## Balance Sheet
[5 empty] | Equipment Heating Capacity | Equipment Cooling Capacity | Building Heating Load | Building Cooling Load | Heating Balance Temperature | Heating Design Load
|  |  | 50000 | 15 | 0 |  | 0 |  | 0
|  |  |  | 17 | 0 |  | 0
EUGENE WATER & ELECTRIC BOARD HEAT PUMP PROGRAM |  |  | 45000 | 20 | 0 |  | 0
|  |  |  | 22 | 0 |  | 0
| Customer Name |  | 40000 | 25 | 0 |  | 0
| Site Address |  | 35000 | 30 | 0 |  | 0
| Right-J ID # |  | 30000 | 35 | 0 |  | 0
|  |  | 25000 | 40 | 0 |  | 0
|  |  | 20000 | 45 | 0 |  | 0
|  |  |  | 47 | 0 |  | 0
| Heat Pump Manufacturer |  | 15000 | 50 | 0 |  | 0
| Heat Pump Model # |  | 10000 | 55 | 0 |  | 0
| ARI # |  |  | 60 | 0 |  | 0
|  |  |  | 65 | 0 |  | 0
70
|  |  |  | 75 |  | 0 |  | 0
| House Heating Load (Btu/hr @ 22f) |  |  | 80 |  | 0 |  | 0
| Heating Balance Point Temperature | 0 |  | 85 |  | 0 |  | 0
| House Cooling Load (Btu/hr @ 89f) |  |  | 89 |  | 0 |  | 0
| Equipment Capacity (Btu/hr @ 95f) |  |  | 90 |  | 0 |  | 0
| Equipment Capacity (Btu/hr @ 85f) |  |  | 95 |  | 0 |  | 0
| Equip/Load Cooling Ratio @ 89f | #DIV/0!
Equipment Capacity (Btu/hr @ 47f)
Equipment Capacity (Btu/hr @ 17f)
| Equip/Load Heating Ratio @ 22f | #DIV/0!
| Backup KW Heat for Heating(@ 22f) | 0
| Backup KW Heat for Defrost (@30F) | 5
Heat Pump balance point should be between 25* and 35*F. Lower balance points are acceptable inorder to meet 89*F cooling load.