## 1. Site Data
| EFFICIENT PUMP ENERGY SAVINGS CALCULATOR | v 1.0
Instructions
1 | Fill out "Site Data" tab
2 | Fill out "Pump Data" tab
3 | Upload invoice(s) into BEETS at time of submission!
4 | Submit file to BEETS, https://visiondsm.programprocessing.com/
If you have issues, please contact your EER
Yellow cells are to be filled out by user
Grey cells are calculated
CUSTOMER DATA
Customer Business Name:
| Customer Utility: | --Select--
Site Contact Name:
Site Contact Email:
Installation Address (Street):
City:
State:
Zip:
Customer Phone Number:
Vendor:
Installation Date:
| Sector: |  | Note: If the project is for a water/wastewater facility, use "Municipal (Ind)"
PROJECT DETAILS
| Is this project a retrofit or new construction? | New Construction
| Does existing pump (or new for new construction) have a VFD? | No
| Technical contact: | Erik Boyer
ebboyer@bpa.gov

## 2. Pump Data
PUMP DATA
PUMP DATA
Do you know information on the existing pump? | No |  |  |  | Yellow cells are to be filled out by user
Grey cells are calculated
| Existing Pump Info (if available) |  | Proposed Pump Info |  | Red cells don’t require input
Pump Motor Size (HP) | 10 |  | 10 | 10 to 24.9 HP
Pump Motor Speed (RPM) | 3600 |  | 3600
Pump Type | In-line |  | In-line
Pump Make | XYZ |  | XYZ
Pump Model | ZYX |  | XYZ
Design Flow (GPM) | X |  | X
Design Total Dynamic Head (ft) | X |  | X
PEI Rating (from specification sheet) | 0.5 |  | 0.4
Current Practice Baseline PEI Rating | 0.92
Delta PEI Rating |  |  | 0.52
COST DATA
Actual Pump/Motor Cost (including taxes, etc.): | 5000
Estimated Incremental Project Cost Metric: | 5.8679 | $/HP/deltaPEI
Estimated Incremental Project Cost: | 3051.29
Please upload invoice into BEETS during project submittal.
INCENTIVE CALCULATIONS
PEI Energy Savings Metric | #N/A | kWh/HP/deltaPEI/100
Total Annual Site Energy Savings | #N/A | kWh/yr | Busbar Factor
Total Annual Busbar Energy Savings | #N/A | kWh/yr | 1.1118 | New Busbar Factor (post Oct 1, 2023)
Inventive Rate | #N/A | per kWh
Estimated Incentive | #N/A | Based on kWh savings
Utility Cap | 0 | (optional)
Eligible Incentive | #N/A | Lesser of Estimated Incentive or Project Cost
ENTER THE FOLLOWING VALUES IN THE DEEMED MEASURE UPLOAD:
Reference Number: | #N/A
Quantity: | 1
Calculator Savings per Unit: | #N/A | kWh/yr
Calculator Reimbursement: | #N/A
Calculator Project Cost: | 3051.29
Calculator BC Ratio: | #N/A

## Add'l info
2020 Pump Efficiency, DOE Requirements ¦ Pumps & Systems (pumpsandsystems.com)

## from RTF (hidden)
Master UES Workbook | Updated: | 2022-07-05
Measure Application List | [22 empty] | 11900 is the ending row
Measure Filters | [6 empty] | General | [5 empty] | ELECTRIC | [5 empty] | GAS |  |  |  | Measure Details | [18 empty] | Analysis Inputs | [7 empty] | Power System Benefits |  | Normalized Present Value Costs and Benefits (PV $ / PV kWh) |  |  | Gas Metrics |  |  |  |  | Temporary Reference
Measure | RTF Measure Category (Proven, Planning, Provisional, Small Saver) | Sector | End-use | Category | Unit Type | Measure Application | Workbook Name | Building Type | RTF Decision Date | Incremental Cost ($) | EUL | Length of Period 1 (years) | Annual Site Savings (kWh Period 1) | Annual Site Savings (kWh Period 2) | Power System Coincident Peak Reduction (KW) - Period 1 | Power System Coincident Peak Reduction (KW) - Period 2 | TRC B/C ratio (Electric Perspective) | Levelized Cost (mills/kWh), Electric Regional Perspective | Annual Site Savings (therms Period 1) | Annual Site Savings (therms Period 2) | TRC B/C ratio (Gas Perspective) | Levelized Cost (mills/therm), Gas Regional Perspective | Measure Name | Measure Application | Measure Application Primary Fuel Type | Sector | End-use | Category | Technology, Measure or Practice | Building Type | Vintage | Heating Zone | Cooling Zone | Details of Implementation and Product Standards | UnitType | Baseline (pre-conditions, current practice) | RTF Decision Date | Status (Under review, Active, Deactivated) | RTF Measure Category (Proven, Planning, Provisional, Small Saver) | Sunset Date | Explanation of Status and Category | Incremental Capital Cost ($/unit) | Incremental O&M Costs ($/unit) | Present Value of Periodic Capital Replacement Cost ($/unit) | Base Case Cost at start of Period 2 ($/unit) | Measure Life (years) | Length of Period 1 (years) | Annual Savings @ Site (kWh/yr) - Period 1 | Annual Savings @ Site (kWh/yr) - Period 2 | Power System Coincident Peak Reduction (KW) - Period 1 | Power System Coincident Peak Reduction (KW) - Period 2 | Total Societal Benefit / Cost Ratio (TRC B/C Ratio), Electric Regional Perspective | Levelized Cost (mills/kWh), Electric Regional Perspective | Cost-Effective from Electric Regional Perspective | Annual Savings @ Site (therms/yr) - Period 1 | Annual Savings @ Site (therms/yr) - Period 2 | Total Societal Benefit / Cost Ratio (TRC B/C Ratio), Gas Regional Perspective | Cost-Effective from Gas Regional Perspective | Levelized Cost (mills/therm), Gas Regional Perspective | Workbook Name
Efficiency Pump | Proven | Agricultural | Motors/Drives | Pumps and Fans | per HP of motor size | Agricultural_End suction close-coupled_1800rpm_1 to 1.9 HP motor_Variable Speed_ER 48 to 49 (PEI_VL 0.51 to 0.52) (PEI_CL 0.88 to 0.90) | ComAgIndPumps_v3_0.xlsm | All Commercial | 2020-04-21 | 145.88 | 23 |  | 51.5058 | 0 | 0.0063977 | 0 | 0.24841 | 181.8825 | 0 | 0 | 0.15007 | 9999 | Efficiency Pump | Agricultural_End suction close-coupled_1800rpm_1 to 1.9 HP motor_Variable Speed_ER 48 to 49 (PEI_VL 0.51 to 0.52) (PEI_CL 0.88 to 0.90) | Electric | Agricultural | Motors/Drives | Pumps and Fans | Pump System Improvements | All Commercial | Any | Any | Any | Retail | per HP of motor size | current practice | 43942 | Active | Proven | 45046 |  | 145.88 | 0 | No longer used in ProCost | 0 | 23 |  | 51.5058 | 0 | 0.0063977 | 0 | 0.24841 | 181.8825 | No | 0 | 0 | 0.15007 | No | 9999 | ComAgIndPumps_v3_0.xlsm
Efficiency Pump | Proven | Agricultural | Motors/Drives | Pumps and Fans | per HP of motor size | Agricultural_End suction close-coupled_1800rpm_1 to 1.9 HP motor_Variable Speed_ER 50 to 51 (PEI_VL 0.49 to 0.50) (PEI_CL 0.85 to 0.86) | ComAgIndPumps_v3_0.xlsm | All Commercial | 2020-04-21 | 262.58 | 23 |  | 92.7104 | 0 | 0.011516 | 0 | 0.24841 | 181.8794 | 0 | 0 | 0.15007 | 9999 | Efficiency Pump | Agricultural_End suction close-coupled_1800rpm_1 to 1.9 HP motor_Variable Speed_ER 50 to 51 (PEI_VL 0.49 to 0.50) (PEI_CL 0.85 to 0.86) | Electric | Agricultural | Motors/Drives | Pumps and Fans | Pump System Improvements | All Commercial | Any | Any | Any | Retail | per HP of motor size | current practice | 43942 | Active | Proven | 45046 |  | 262.58 | 0 | No longer used in ProCost | 0 | 23 |  | 92.7104 | 0 | 0.011516 | 0 | 0.24841 | 181.8794 | No | 0 | 0 | 0.15007 | No | 9999 | ComAgIndPumps_v3_0.xlsm
Efficiency Pump | Proven | Agricultural | Motors/Drives | Pumps and Fans | per HP of motor size | Agricultural_End suction close-coupled_1800rpm_1 to 1.9 HP motor_Variable Speed_ER 52 to 53 (PEI_VL 0.47 to 0.48) (PEI_CL 0.81 to 0.83) | ComAgIndPumps_v3_0.xlsm | All Commercial | 2020-04-21 | 379.29 | 23 |  | 133.915 | 0 | 0.016634 | 0 | 0.24841 | 181.8835 | 0 | 0 | 0.15007 | 9999 | Efficiency Pump | Agricultural_End suction close-coupled_1800rpm_1 to 1.9 HP motor_Variable Speed_ER 52 to 53 (PEI_VL 0.47 to 0.48) (PEI_CL 0.81 to 0.83) | Electric | Agricultural | Motors/Drives | Pumps and Fans | Pump System Improvements | All Commercial | Any | Any | Any | Retail | per HP of motor size | current practice | 43942 | Active | Proven | 45046 |  | 379.29 | 0 | No longer used in ProCost | 0 | 23 |  | 133.915 | 0 | 0.016634 | 0 | 0.24841 | 181.8835 | No | 0 | 0 | 0.15007 | No | 9999 | ComAgIndPumps_v3_0.xlsm
Efficiency Pump | Proven | Agricultural | Motors/Drives | Pumps and Fans | per HP of motor size | Agricultural_End suction close-coupled_1800rpm_1 to 1.9 HP motor_Variable Speed_ER 54 to 55 (PEI_VL 0.45 to 0.46) (PEI_CL 0.78 to 0.80) | ComAgIndPumps_v3_0.xlsm | All Commercial | 2020-04-21 | 495.99 | 23 |  | 175.1196 | 0 | 0.021752 | 0 | 0.24841 | 181.8817 | 0 | 0 | 0.15007 | 9999 | Efficiency Pump | Agricultural_End suction close-coupled_1800rpm_1 to 1.9 HP motor_Variable Speed_ER 54 to 55 (PEI_VL 0.45 to 0.46) (PEI_CL 0.78 to 0.80) | Electric | Agricultural | Motors/Drives | Pumps and Fans | Pump System Improvements | All Commercial | Any | Any | Any | Retail | per HP of motor size | current practice | 43942 | Active | Proven | 45046 |  | 495.99 | 0 | No longer used in ProCost | 0 | 23 |  | 175.1196 | 0 | 0.021752 | 0 | 0.24841 | 181.8817 | No | 0 | 0 | 0.15007 | No | 9999 | ComAgIndPumps_v3_0.xlsm
Efficiency Pump | Proven | Agricultural | Motors/Drives | Pumps and Fans | per HP of motor size | Agricultural_End suction close-coupled_1800rpm_1 to 1.9 HP motor_Variable Speed_ER 56 to 57 (PEI_VL 0.43 to 0.44) (PEI_CL 0.74 to 0.76) | ComAgIndPumps_v3_0.xlsm | All Commercial | 2020-04-21 | 612.69 | 23 |  | 216.3243 | 0 | 0.02687 | 0 | 0.24841 | 181.8805 | 0 | 0 | 0.15007 | 9999 | Efficiency Pump | Agricultural_End suction close-coupled_1800rpm_1 to 1.9 HP motor_Variable Speed_ER 56 to 57 (PEI_VL 0.43 to 0.44) (PEI_CL 0.74 to 0.76) | Electric | Agricultural | Motors/Drives | Pumps and Fans | Pump System Improvements | All Commercial | Any | Any | Any | Retail | per HP of motor size | current practice | 43942 | Active | Proven | 45046 |  | 612.69 | 0 | No longer used in ProCost | 0 | 23 |  | 216.3243 | 0 | 0.02687 | 0 | 0.24841 | 181.8805 | No | 0 | 0 | 0.15007 | No | 9999 | ComAgIndPumps_v3_0.xlsm
Efficiency Pump | Proven | Agricultural | Motors/Drives | Pumps and Fans | per HP of motor size | Agricultural_End suction close-coupled_1800rpm_1 to 1.9 HP motor_Variable Speed_ER 58 to 59 (PEI_VL 0.41 to 0.42) (PEI_CL 0.71 to 0.73) | ComAgIndPumps_v3_0.xlsm | All Commercial | 2020-04-21 | 729.4 | 23 |  | 257.5289 | 0 | 0.031988 | 0 | 0.24841 | 181.8825 | 0 | 0 | 0.15007 | 9999 | Efficiency Pump | Agricultural_End suction close-coupled_1800rpm_1 to 1.9 HP motor_Variable Speed_ER 58 to 59 (PEI_VL 0.41 to 0.42) (PEI_CL 0.71 to 0.73) | Electric | Agricultural | Motors/Drives | Pumps and Fans | Pump System Improvements | All Commercial | Any | Any | Any | Retail | per HP of motor size | current practice | 43942 | Active | Proven | 45046 |  | 729.4 | 0 | No longer used in ProCost | 0 | 23 |  | 257.5289 | 0 | 0.031988 | 0 | 0.24841 | 181.8825 | No | 0 | 0 | 0.15007 | No | 9999 | ComAgIndPumps_v3_0.xlsm
Efficiency Pump | Proven | Agricultural | Motors/Drives | Pumps and Fans | per HP of motor size | Agricultural_End suction close-coupled_1800rpm_1 to 1.9 HP motor_Variable Speed_ER 60 to 61 (PEI_VL 0.39 to 0.40) (PEI_CL 0.67 to 0.69) | ComAgIndPumps_v3_0.xlsm | All Commercial | 2020-04-21 | 846.1 | 23 |  | 298.7335 | 0 | 0.037106 | 0 | 0.24841 | 181.8815 | 0 | 0 | 0.15007 | 9999 | Efficiency Pump | Agricultural_End suction close-coupled_1800rpm_1 to 1.9 HP motor_Variable Speed_ER 60 to 61 (PEI_VL 0.39 to 0.40) (PEI_CL 0.67 to 0.69) | Electric | Agricultural | Motors/Drives | Pumps and Fans | Pump System Improvements | All Commercial | Any | Any | Any | Retail | per HP of motor size | current practice | 43942 | Active | Proven | 45046 |  | 846.1 | 0 | No longer used in ProCost | 0 | 23 |  | 298.7335 | 0 | 0.037106 | 0 | 0.24841 | 181.8815 | No | 0 | 0 | 0.15007 | No | 9999 | ComAgIndPumps_v3_0.xlsm
Efficiency Pump | Proven | Agricultural | Motors/Drives | Pumps and Fans | per HP of motor size | Agricultural_End suction close-coupled_1800rpm_1 to 1.9 HP motor_Variable Speed_ER 62 to 63 (PEI_VL 0.37 to 0.38) (PEI_CL 0.64 to 0.66) | ComAgIndPumps_v3_0.xlsm | All Commercial | 2020-04-21 | 962.8 | 23 |  | 339.9381 | 0 | 0.042225 | 0 | 0.24841 | 181.8808 | 0 | 0 | 0.15007 | 9999 | Efficiency Pump | Agricultural_End suction close-coupled_1800rpm_1 to 1.9 HP motor_Variable Speed_ER 62 to 63 (PEI_VL 0.37 to 0.38) (PEI_CL 0.64 to 0.66) | Electric | Agricultural | Motors/Drives | Pumps and Fans | Pump System Improvements | All Commercial | Any | Any | Any | Retail | per HP of motor size | current practice | 43942 | Active | Proven | 45046 |  | 962.8 | 0 | No longer used in ProCost | 0 | 23 |  | 339.9381 | 0 | 0.042225 | 0 | 0.24841 | 181.8808 | No | 0 | 0 | 0.15007 | No | 9999 | ComAgIndPumps_v3_0.xlsm
Efficiency Pump | Proven | Agricultural | Motors/Drives | Pumps and Fans | per HP of motor size | Agricultural_End suction close-coupled_1800rpm_1 to 4.9 HP motor_Constant Speed_ER 10 to 11 (PEI_CL 0.89 to 0.90) | ComAgIndPumps_v3_0.xlsm | All Commercial | 2020-04-21 | 91.92 | 23 |  | 66.5806 | 0 | 0.0082702 | 0 | 0.50961 | 78.625 | 0 | 0 | 0.30787 | 9999 | Efficiency Pump | Agricultural_End suction close-coupled_1800rpm_1 to 4.9 HP motor_Constant Speed_ER 10 to 11 (PEI_CL 0.89 to 0.90) | Electric | Agricultural | Motors/Drives | Pumps and Fans | Pump System Improvements | All Commercial | Any | Any | Any | Retail | per HP of motor size | current practice | 43942 | Active | Proven | 45046 |  | 91.92 | 0 | No longer used in ProCost | 0 | 23 |  | 66.5806 | 0 | 0.0082702 | 0 | 0.50961 | 78.625 | No | 0 | 0 | 0.30787 | No | 9999 | ComAgIndPumps_v3_0.xlsm
Efficiency Pump | Proven | Agricultural | Motors/Drives | Pumps and Fans | per HP of motor size | Agricultural_End suction close-coupled_1800rpm_1 to 4.9 HP motor_Constant Speed_ER 12 to 13 (PEI_CL 0.87 to 0.88) | ComAgIndPumps_v3_0.xlsm | All Commercial | 2020-04-21 | 132.78 | 23 |  | 96.172 | 0 | 0.011946 | 0 | 0.50959 | 78.63 | 0 | 0 | 0.30786 | 9999 | Efficiency Pump | Agricultural_End suction close-coupled_1800rpm_1 to 4.9 HP motor_Constant Speed_ER 12 to 13 (PEI_CL 0.87 to 0.88) | Electric | Agricultural | Motors/Drives | Pumps and Fans | Pump System Improvements | All Commercial | Any | Any | Any | Retail | per HP of motor size | current practice | 43942 | Active | Proven | 45046 |  | 132.78 | 0 | No longer used in ProCost | 0 | 23 |  | 96.172 | 0 | 0.011946 | 0 | 0.50959 | 78.63 | No | 0 | 0 | 0.30786 | No | 9999 | ComAgIndPumps_v3_0.xlsm
Efficiency Pump | Proven | Agricultural | Motors/Drives | Pumps and Fans | per HP of motor size | Agricultural_End suction close-coupled_1800rpm_1 to 4.9 HP motor_Constant Speed_ER 14 to 15 (PEI_CL 0.85 to 0.86) | ComAgIndPumps_v3_0.xlsm | All Commercial | 2020-04-21 | 173.63 | 23 |  | 125.7634 | 0 | 0.015621 | 0 | 0.50961 | 78.6269 | 0 | 0 | 0.30787 | 9999 | Efficiency Pump | Agricultural_End suction close-coupled_1800rpm_1 to 4.9 HP motor_Constant Speed_ER 14 to 15 (PEI_CL 0.85 to 0.86) | Electric | Agricultural | Motors/Drives | Pumps and Fans | Pump System Improvements | All Commercial | Any | Any | Any | Retail | per HP of motor size | current practice | 43942 | Active | Proven | 45046 |  | 173.63 | 0 | No longer used in ProCost | 0 | 23 |  | 125.7634 | 0 | 0.015621 | 0 | 0.50961 | 78.6269 | No | 0 | 0 | 0.30787 | No | 9999 | ComAgIndPumps_v3_0.xlsm
Efficiency Pump | Proven | Agricultural | Motors/Drives | Pumps and Fans | per HP of motor size | Agricultural_End suction close-coupled_1800rpm_1 to 4.9 HP motor_Constant Speed_ER 16 to 17 (PEI_CL 0.83 to 0.84) | ComAgIndPumps_v3_0.xlsm | All Commercial | 2020-04-21 | 214.49 | 23 |  | 155.3548 | 0 | 0.019297 | 0 | 0.50959 | 78.6296 | 0 | 0 | 0.30786 | 9999 | Efficiency Pump | Agricultural_End suction close-coupled_1800rpm_1 to 4.9 HP motor_Constant Speed_ER 16 to 17 (PEI_CL 0.83 to 0.84) | Electric | Agricultural | Motors/Drives | Pumps and Fans | Pump System Improvements | All Commercial | Any | Any | Any | Retail | per HP of motor size | current practice | 43942 | Active | Proven | 45046 |  | 214.49 | 0 | No longer used in ProCost | 0 | 23 |  | 155.3548 | 0 | 0.019297 | 0 | 0.50959 | 78.6296 | No | 0 | 0 | 0.30786 | No | 9999 | ComAgIndPumps_v3_0.xlsm
Efficiency Pump | Proven | Agricultural | Motors/Drives | Pumps and Fans | per HP of motor size | Agricultural_End suction close-coupled_1800rpm_1 to 4.9 HP motor_Constant Speed_ER 18 to 19 (PEI_CL 0.81 to 0.82) | ComAgIndPumps_v3_0.xlsm | All Commercial | 2020-04-21 | 255.34 | 23 |  | 184.9462 | 0 | 0.022973 | 0 | 0.5096 | 78.6276 | 0 | 0 | 0.30786 | 9999 | Efficiency Pump | Agricultural_End suction close-coupled_1800rpm_1 to 4.9 HP motor_Constant Speed_ER 18 to 19 (PEI_CL 0.81 to 0.82) | Electric | Agricultural | Motors/Drives | Pumps and Fans | Pump System Improvements | All Commercial | Any | Any | Any | Retail | per HP of motor size | current practice | 43942 | Active | Proven | 45046 |  | 255.34 | 0 | No longer used in ProCost | 0 | 23 |  | 184.9462 | 0 | 0.022973 | 0 | 0.5096 | 78.6276 | No | 0 | 0 | 0.30786 | No | 9999 | ComAgIndPumps_v3_0.xlsm
Efficiency Pump | Proven | Agricultural | Motors/Drives | Pumps and Fans | per HP of motor size | Agricultural_End suction close-coupled_1800rpm_1 to 4.9 HP motor_Constant Speed_ER 20 to 21 (PEI_CL 0.79 to 0.80) | ComAgIndPumps_v3_0.xlsm | All Commercial | 2020-04-21 | 296.2 | 23 |  | 214.5376 | 0 | 0.026648 | 0 | 0.50959 | 78.6295 | 0 | 0 | 0.30786 | 9999 | Efficiency Pump | Agricultural_End suction close-coupled_1800rpm_1 to 4.9 HP motor_Constant Speed_ER 20 to 21 (PEI_CL 0.79 to 0.80) | Electric | Agricultural | Motors/Drives | Pumps and Fans | Pump System Improvements | All Commercial | Any | Any | Any | Retail | per HP of motor size | current practice | 43942 | Active | Proven | 45046 |  | 296.2 | 0 | No longer used in ProCost | 0 | 23 |  | 214.5376 | 0 | 0.026648 | 0 | 0.50959 | 78.6295 | No | 0 | 0 | 0.30786 | No | 9999 | ComAgIndPumps_v3_0.xlsm
Efficiency Pump | Proven | Agricultural | Motors/Drives | Pumps and Fans | per HP of motor size | Agricultural_End suction close-coupled_1800rpm_1 to 4.9 HP motor_Constant Speed_ER 22 to 23 (PEI_CL 0.77 to 0.78) | ComAgIndPumps_v3_0.xlsm | All Commercial | 2020-04-21 | 337.05 | 23 |  | 244.129 | 0 | 0.030324 | 0 | 0.5096 | 78.6279 | 0 | 0 | 0.30786 | 9999 | Efficiency Pump | Agricultural_End suction close-coupled_1800rpm_1 to 4.9 HP motor_Constant Speed_ER 22 to 23 (PEI_CL 0.77 to 0.78) | Electric | Agricultural | Motors/Drives | Pumps and Fans | Pump System Improvements | All Commercial | Any | Any | Any | Retail | per HP of motor size | current practice | 43942 | Active | Proven | 45046 |  | 337.05 | 0 | No longer used in ProCost | 0 | 23 |  | 244.129 | 0 | 0.030324 | 0 | 0.5096 | 78.6279 | No | 0 | 0 | 0.30786 | No | 9999 | ComAgIndPumps_v3_0.xlsm
Efficiency Pump | Proven | Agricultural | Motors/Drives | Pumps and Fans | per HP of motor size | Agricultural_End suction close-coupled_1800rpm_1 to 4.9 HP motor_Constant Speed_ER 24 to 25 (PEI_CL 0.75 to 0.76) | ComAgIndPumps_v3_0.xlsm | All Commercial | 2020-04-21 | 377.91 | 23 |  | 273.7204 | 0 | 0.034 | 0 | 0.50959 | 78.6294 | 0 | 0 | 0.30786 | 9999 | Efficiency Pump | Agricultural_End suction close-coupled_1800rpm_1 to 4.9 HP motor_Constant Speed_ER 24 to 25 (PEI_CL 0.75 to 0.76) | Electric | Agricultural | Motors/Drives | Pumps and Fans | Pump System Improvements | All Commercial | Any | Any | Any | Retail | per HP of motor size | current practice | 43942 | Active | Proven | 45046 |  | 377.91 | 0 | No longer used in ProCost | 0 | 23 |  | 273.7204 | 0 | 0.034 | 0 | 0.50959 | 78.6294 | No | 0 | 0 | 0.30786 | No | 9999 | ComAgIndPumps_v3_0.xlsm
Efficiency Pump | Proven | Agricultural | Motors/Drives | Pumps and Fans | per HP of motor size | Agricultural_End suction close-coupled_1800rpm_1 to 4.9 HP motor_Constant Speed_ER 26 to 27 (PEI_CL 0.73 to 0.74) | ComAgIndPumps_v3_0.xlsm | All Commercial | 2020-04-21 | 418.77 | 23 |  | 303.3118 | 0 | 0.037675 | 0 | 0.50959 | 78.6305 | 0 | 0 | 0.30785 | 9999 | Efficiency Pump | Agricultural_End suction close-coupled_1800rpm_1 to 4.9 HP motor_Constant Speed_ER 26 to 27 (PEI_CL 0.73 to 0.74) | Electric | Agricultural | Motors/Drives | Pumps and Fans | Pump System Improvements | All Commercial | Any | Any | Any | Retail | per HP of motor size | current practice | 43942 | Active | Proven | 45046 |  | 418.77 | 0 | No longer used in ProCost | 0 | 23 |  | 303.3118 | 0 | 0.037675 | 0 | 0.50959 | 78.6305 | No | 0 | 0 | 0.30785 | No | 9999 | ComAgIndPumps_v3_0.xlsm
Efficiency Pump | Proven | Agricultural | Motors/Drives | Pumps and Fans | per HP of motor size | Agricultural_End suction close-coupled_1800rpm_1 to 4.9 HP motor_Constant Speed_ER 28 to 29 (PEI_CL 0.71 to 0.72) | ComAgIndPumps_v3_0.xlsm | All Commercial | 2020-04-21 | 459.62 | 23 |  | 332.9032 | 0 | 0.041351 | 0 | 0.50959 | 78.6293 | 0 | 0 | 0.30786 | 9999 | Efficiency Pump | Agricultural_End suction close-coupled_1800rpm_1 to 4.9 HP motor_Constant Speed_ER 28 to 29 (PEI_CL 0.71 to 0.72) | Electric | Agricultural | Motors/Drives | Pumps and Fans | Pump System Improvements | All Commercial | Any | Any | Any | Retail | per HP of motor size | current practice | 43942 | Active | Proven | 45046 |  | 459.62 | 0 | No longer used in ProCost | 0 | 23 |  | 332.9032 | 0 | 0.041351 | 0 | 0.50959 | 78.6293 | No | 0 | 0 | 0.30786 | No | 9999 | ComAgIndPumps_v3_0.xlsm
Efficiency Pump | Proven | Agricultural | Motors/Drives | Pumps and Fans | per HP of motor size | Agricultural_End suction close-coupled_1800rpm_1 to 4.9 HP motor_Constant Speed_ER 30 to 31 (PEI_CL 0.69 to 0.70) | ComAgIndPumps_v3_0.xlsm | All Commercial | 2020-04-21 | 500.48 | 23 |  | 362.4946 | 0 | 0.045026 | 0 | 0.50959 | 78.6303 | 0 | 0 | 0.30786 | 9999 | Efficiency Pump | Agricultural_End suction close-coupled_1800rpm_1 to 4.9 HP motor_Constant Speed_ER 30 to 31 (PEI_CL 0.69 to 0.70) | Electric | Agricultural | Motors/Drives | Pumps and Fans | Pump System Improvements | All Commercial | Any | Any | Any | Retail | per HP of motor size | current practice | 43942 | Active | Proven | 45046 |  | 500.48 | 0 | No longer used in ProCost | 0 | 23 |  | 362.4946 | 0 | 0.045026 | 0 | 0.50959 | 78.6303 | No | 0 | 0 | 0.30786 | No | 9999 | ComAgIndPumps_v3_0.xlsm
Efficiency Pump | Proven | Agricultural | Motors/Drives | Pumps and Fans | per HP of motor size | Agricultural_End suction close-coupled_1800rpm_1 to 4.9 HP motor_Constant Speed_ER 32 to 33 (PEI_CL 0.67 to 0.68) | ComAgIndPumps_v3_0.xlsm | All Commercial | 2020-04-21 | 541.33 | 23 |  | 392.086 | 0 | 0.048702 | 0 | 0.50959 | 78.6293 | 0 | 0 | 0.30786 | 9999 | Efficiency Pump | Agricultural_End suction close-coupled_1800rpm_1 to 4.9 HP motor_Constant Speed_ER 32 to 33 (PEI_CL 0.67 to 0.68) | Electric | Agricultural | Motors/Drives | Pumps and Fans | Pump System Improvements | All Commercial | Any | Any | Any | Retail | per HP of motor size | current practice | 43942 | Active | Proven | 45046 |  | 541.33 | 0 | No longer used in ProCost | 0 | 23 |  | 392.086 | 0 | 0.048702 | 0 | 0.50959 | 78.6293 | No | 0 | 0 | 0.30786 | No | 9999 | ComAgIndPumps_v3_0.xlsm
Efficiency Pump | Proven | Agricultural | Motors/Drives | Pumps and Fans | per HP of motor size | Agricultural_End suction close-coupled_1800rpm_1 to 4.9 HP motor_Constant Speed_ER 34 to 35 (PEI_CL 0.65 to 0.66) | ComAgIndPumps_v3_0.xlsm | All Commercial | 2020-04-21 | 582.19 | 23 |  | 421.6774 | 0 | 0.052378 | 0 | 0.50959 | 78.6301 | 0 | 0 | 0.30786 | 9999 | Efficiency Pump | Agricultural_End suction close-coupled_1800rpm_1 to 4.9 HP motor_Constant Speed_ER 34 to 35 (PEI_CL 0.65 to 0.66) | Electric | Agricultural | Motors/Drives | Pumps and Fans | Pump System Improvements | All Commercial | Any | Any | Any | Retail | per HP of motor size | current practice | 43942 | Active | Proven | 45046 |  | 582.19 | 0 | No longer used in ProCost | 0 | 23 |  | 421.6774 | 0 | 0.052378 | 0 | 0.50959 | 78.6301 | No | 0 | 0 | 0.30786 | No | 9999 | ComAgIndPumps_v3_0.xlsm
Efficiency Pump | Proven | Agricultural | Motors/Drives | Pumps and Fans | per HP of motor size | Agricultural_End suction close-coupled_1800rpm_1 to 4.9 HP motor_Constant Speed_ER 36 to 37 (PEI_CL 0.63 to 0.64) | ComAgIndPumps_v3_0.xlsm | All Commercial | 2020-04-21 | 623.04 | 23 |  | 451.2688 | 0 | 0.056053 | 0 | 0.50959 | 78.6292 | 0 | 0 | 0.30786 | 9999 | Efficiency Pump | Agricultural_End suction close-coupled_1800rpm_1 to 4.9 HP motor_Constant Speed_ER 36 to 37 (PEI_CL 0.63 to 0.64) | Electric | Agricultural | Motors/Drives | Pumps and Fans | Pump System Improvements | All Commercial | Any | Any | Any | Retail | per HP of motor size | current practice | 43942 | Active | Proven | 45046 |  | 623.04 | 0 | No longer used in ProCost | 0 | 23 |  | 451.2688 | 0 | 0.056053 | 0 | 0.50959 | 78.6292 | No | 0 | 0 | 0.30786 | No | 9999 | ComAgIndPumps_v3_0.xlsm
Efficiency Pump | Proven | Agricultural | Motors/Drives | Pumps and Fans | per HP of motor size | Agricultural_End suction close-coupled_1800rpm_1 to 4.9 HP motor_Constant Speed_ER 38 to 39 (PEI_CL 0.61 to 0.62) | ComAgIndPumps_v3_0.xlsm | All Commercial | 2020-04-21 | 663.9 | 23 |  | 480.8601 | 0 | 0.059729 | 0 | 0.50959 | 78.63 | 0 | 0 | 0.30786 | 9999 | Efficiency Pump | Agricultural_End suction close-coupled_1800rpm_1 to 4.9 HP motor_Constant Speed_ER 38 to 39 (PEI_CL 0.61 to 0.62) | Electric | Agricultural | Motors/Drives | Pumps and Fans | Pump System Improvements | All Commercial | Any | Any | Any | Retail | per HP of motor size | current practice | 43942 | Active | Proven | 45046 |  | 663.9 | 0 | No longer used in ProCost | 0 | 23 |  | 480.8601 | 0 | 0.059729 | 0 | 0.50959 | 78.63 | No | 0 | 0 | 0.30786 | No | 9999 | ComAgIndPumps_v3_0.xlsm
Efficiency Pump | Proven | Agricultural | Motors/Drives | Pumps and Fans | per HP of motor size | Agricultural_End suction close-coupled_1800rpm_1 to 4.9 HP motor_Constant Speed_ER 8 to 9 (PEI_CL 0.91 to 0.92) | ComAgIndPumps_v3_0.xlsm | All Commercial | 2020-04-21 | 51.07 | 23 |  | 36.9892 | 0 | 0.0045945 | 0 | 0.50958 | 78.6314 | 0 | 0 | 0.30785 | 9999 | Efficiency Pump | Agricultural_End suction close-coupled_1800rpm_1 to 4.9 HP motor_Constant Speed_ER 8 to 9 (PEI_CL 0.91 to 0.92) | Electric | Agricultural | Motors/Drives | Pumps and Fans | Pump System Improvements | All Commercial | Any | Any | Any | Retail | per HP of motor size | current practice | 43942 | Active | Proven | 45046 |  | 51.07 | 0 | No longer used in ProCost | 0 | 23 |  | 36.9892 | 0 | 0.0045945 | 0 | 0.50958 | 78.6314 | No | 0 | 0 | 0.30785 | No | 9999 | ComAgIndPumps_v3_0.xlsm
Efficiency Pump | Proven | Agricultural | Motors/Drives | Pumps and Fans | per HP of motor size | Agricultural_End suction close-coupled_1800rpm_10 to 24.9 HP motor_Constant Speed_ER 10 to 11 (PEI_CL 0.89 to 0.90) | ComAgIndPumps_v3_0.xlsm | All Commercial | 2020-04-21 | 23.58 | 23 |  | 77.1845 | 0 | 0.0095873 | 0 | 2.303 | 2.1573 | 0 | 0 | 1.3913 | 9999 | Efficiency Pump | Agricultural_End suction close-coupled_1800rpm_10 to 24.9 HP motor_Constant Speed_ER 10 to 11 (PEI_CL 0.89 to 0.90) | Electric | Agricultural | Motors/Drives | Pumps and Fans | Pump System Improvements | All Commercial | Any | Any | Any | Retail | per HP of motor size | current practice | 43942 | Active | Proven | 45046 |  | 23.58 | 0 | No longer used in ProCost | 0 | 23 |  | 77.1845 | 0 | 0.0095873 | 0 | 2.303 | 2.1573 | Yes | 0 | 0 | 1.3913 | Yes | 9999 | ComAgIndPumps_v3_0.xlsm
Efficiency Pump | Proven | Agricultural | Motors/Drives | Pumps and Fans | per HP of motor size | Agricultural_End suction close-coupled_1800rpm_10 to 24.9 HP motor_Constant Speed_ER 12 to 13 (PEI_CL 0.87 to 0.88) | ComAgIndPumps_v3_0.xlsm | All Commercial | 2020-04-21 | 34.05 | 23 |  | 111.4887 | 0 | 0.013848 | 0 | 2.3037 | 2.1509 | 0 | 0 | 1.3917 | 9999 | Efficiency Pump | Agricultural_End suction close-coupled_1800rpm_10 to 24.9 HP motor_Constant Speed_ER 12 to 13 (PEI_CL 0.87 to 0.88) | Electric | Agricultural | Motors/Drives | Pumps and Fans | Pump System Improvements | All Commercial | Any | Any | Any | Retail | per HP of motor size | current practice | 43942 | Active | Proven | 45046 |  | 34.05 | 0 | No longer used in ProCost | 0 | 23 |  | 111.4887 | 0 | 0.013848 | 0 | 2.3037 | 2.1509 | Yes | 0 | 0 | 1.3917 | Yes | 9999 | ComAgIndPumps_v3_0.xlsm
Efficiency Pump | Proven | Agricultural | Motors/Drives | Pumps and Fans | per HP of motor size | Agricultural_End suction close-coupled_1800rpm_10 to 24.9 HP motor_Constant Speed_ER 14 to 15 (PEI_CL 0.85 to 0.86) | ComAgIndPumps_v3_0.xlsm | All Commercial | 2020-04-21 | 44.53 | 23 |  | 145.7929 | 0 | 0.018109 | 0 | 2.3035 | 2.1524 | 0 | 0 | 1.3916 | 9999 | Efficiency Pump | Agricultural_End suction close-coupled_1800rpm_10 to 24.9 HP motor_Constant Speed_ER 14 to 15 (PEI_CL 0.85 to 0.86) | Electric | Agricultural | Motors/Drives | Pumps and Fans | Pump System Improvements | All Commercial | Any | Any | Any | Retail | per HP of motor size | current practice | 43942 | Active | Proven | 45046 |  | 44.53 | 0 | No longer used in ProCost | 0 | 23 |  | 145.7929 | 0 | 0.018109 | 0 | 2.3035 | 2.1524 | Yes | 0 | 0 | 1.3916 | Yes | 9999 | ComAgIndPumps_v3_0.xlsm
Efficiency Pump | Proven | Agricultural | Motors/Drives | Pumps and Fans | per HP of motor size | Agricultural_End suction close-coupled_1800rpm_10 to 24.9 HP motor_Constant Speed_ER 16 to 17 (PEI_CL 0.83 to 0.84) | ComAgIndPumps_v3_0.xlsm | All Commercial | 2020-04-21 | 55.01 | 23 |  | 180.0971 | 0 | 0.02237 | 0 | 2.3034 | 2.1533 | 0 | 0 | 1.3915 | 9999 | Efficiency Pump | Agricultural_End suction close-coupled_1800rpm_10 to 24.9 HP motor_Constant Speed_ER 16 to 17 (PEI_CL 0.83 to 0.84) | Electric | Agricultural | Motors/Drives | Pumps and Fans | Pump System Improvements | All Commercial | Any | Any | Any | Retail | per HP of motor size | current practice | 43942 | Active | Proven | 45046 |  | 55.01 | 0 | No longer used in ProCost | 0 | 23 |  | 180.0971 | 0 | 0.02237 | 0 | 2.3034 | 2.1533 | Yes | 0 | 0 | 1.3915 | Yes | 9999 | ComAgIndPumps_v3_0.xlsm
Efficiency Pump | Proven | Agricultural | Motors/Drives | Pumps and Fans | per HP of motor size | Agricultural_End suction close-coupled_1800rpm_10 to 24.9 HP motor_Constant Speed_ER 18 to 19 (PEI_CL 0.81 to 0.82) | ComAgIndPumps_v3_0.xlsm | All Commercial | 2020-04-21 | 65.49 | 23 |  | 214.4013 | 0 | 0.026631 | 0 | 2.3033 | 2.1539 | 0 | 0 | 1.3915 | 9999 | Efficiency Pump | Agricultural_End suction close-coupled_1800rpm_10 to 24.9 HP motor_Constant Speed_ER 18 to 19 (PEI_CL 0.81 to 0.82) | Electric | Agricultural | Motors/Drives | Pumps and Fans | Pump System Improvements | All Commercial | Any | Any | Any | Retail | per HP of motor size | current practice | 43942 | Active | Proven | 45046 |  | 65.49 | 0 | No longer used in ProCost | 0 | 23 |  | 214.4013 | 0 | 0.026631 | 0 | 2.3033 | 2.1539 | Yes | 0 | 0 | 1.3915 | Yes | 9999 | ComAgIndPumps_v3_0.xlsm
Efficiency Pump | Proven | Agricultural | Motors/Drives | Pumps and Fans | per HP of motor size | Agricultural_End suction close-coupled_1800rpm_10 to 24.9 HP motor_Constant Speed_ER 20 to 21 (PEI_CL 0.79 to 0.80) | ComAgIndPumps_v3_0.xlsm | All Commercial | 2020-04-21 | 75.97 | 23 |  | 248.7055 | 0 | 0.030892 | 0 | 2.3033 | 2.1544 | 0 | 0 | 1.3915 | 9999 | Efficiency Pump | Agricultural_End suction close-coupled_1800rpm_10 to 24.9 HP motor_Constant Speed_ER 20 to 21 (PEI_CL 0.79 to 0.80) | Electric | Agricultural | Motors/Drives | Pumps and Fans | Pump System Improvements | All Commercial | Any | Any | Any | Retail | per HP of motor size | current practice | 43942 | Active | Proven | 45046 |  | 75.97 | 0 | No longer used in ProCost | 0 | 23 |  | 248.7055 | 0 | 0.030892 | 0 | 2.3033 | 2.1544 | Yes | 0 | 0 | 1.3915 | Yes | 9999 | ComAgIndPumps_v3_0.xlsm
Efficiency Pump | Proven | Agricultural | Motors/Drives | Pumps and Fans | per HP of motor size | Agricultural_End suction close-coupled_1800rpm_10 to 24.9 HP motor_Constant Speed_ER 22 to 23 (PEI_CL 0.77 to 0.78) | ComAgIndPumps_v3_0.xlsm | All Commercial | 2020-04-21 | 86.45 | 23 |  | 283.0097 | 0 | 0.035153 | 0 | 2.3032 | 2.1547 | 0 | 0 | 1.3915 | 9999 | Efficiency Pump | Agricultural_End suction close-coupled_1800rpm_10 to 24.9 HP motor_Constant Speed_ER 22 to 23 (PEI_CL 0.77 to 0.78) | Electric | Agricultural | Motors/Drives | Pumps and Fans | Pump System Improvements | All Commercial | Any | Any | Any | Retail | per HP of motor size | current practice | 43942 | Active | Proven | 45046 |  | 86.45 | 0 | No longer used in ProCost | 0 | 23 |  | 283.0097 | 0 | 0.035153 | 0 | 2.3032 | 2.1547 | Yes | 0 | 0 | 1.3915 | Yes | 9999 | ComAgIndPumps_v3_0.xlsm
Efficiency Pump | Proven | Agricultural | Motors/Drives | Pumps and Fans | per HP of motor size | Agricultural_End suction close-coupled_1800rpm_10 to 24.9 HP motor_Constant Speed_ER 24 to 25 (PEI_CL 0.75 to 0.76) | ComAgIndPumps_v3_0.xlsm | All Commercial | 2020-04-21 | 96.92 | 23 |  | 317.3139 | 0 | 0.039414 | 0 | 2.3035 | 2.1528 | 0 | 0 | 1.3916 | 9999 | Efficiency Pump | Agricultural_End suction close-coupled_1800rpm_10 to 24.9 HP motor_Constant Speed_ER 24 to 25 (PEI_CL 0.75 to 0.76) | Electric | Agricultural | Motors/Drives | Pumps and Fans | Pump System Improvements | All Commercial | Any | Any | Any | Retail | per HP of motor size | current practice | 43942 | Active | Proven | 45046 |  | 96.92 | 0 | No longer used in ProCost | 0 | 23 |  | 317.3139 | 0 | 0.039414 | 0 | 2.3035 | 2.1528 | Yes | 0 | 0 | 1.3916 | Yes | 9999 | ComAgIndPumps_v3_0.xlsm
Efficiency Pump | Proven | Agricultural | Motors/Drives | Pumps and Fans | per HP of motor size | Agricultural_End suction close-coupled_1800rpm_10 to 24.9 HP motor_Constant Speed_ER 26 to 27 (PEI_CL 0.73 to 0.74) | ComAgIndPumps_v3_0.xlsm | All Commercial | 2020-04-21 | 107.4 | 23 |  | 351.6181 | 0 | 0.043675 | 0 | 2.3034 | 2.1532 | 0 | 0 | 1.3915 | 9999 | Efficiency Pump | Agricultural_End suction close-coupled_1800rpm_10 to 24.9 HP motor_Constant Speed_ER 26 to 27 (PEI_CL 0.73 to 0.74) | Electric | Agricultural | Motors/Drives | Pumps and Fans | Pump System Improvements | All Commercial | Any | Any | Any | Retail | per HP of motor size | current practice | 43942 | Active | Proven | 45046 |  | 107.4 | 0 | No longer used in ProCost | 0 | 23 |  | 351.6181 | 0 | 0.043675 | 0 | 2.3034 | 2.1532 | Yes | 0 | 0 | 1.3915 | Yes | 9999 | ComAgIndPumps_v3_0.xlsm
Efficiency Pump | Proven | Agricultural | Motors/Drives | Pumps and Fans | per HP of motor size | Agricultural_End suction close-coupled_1800rpm_10 to 24.9 HP motor_Constant Speed_ER 28 to 29 (PEI_CL 0.71 to 0.72) | ComAgIndPumps_v3_0.xlsm | All Commercial | 2020-04-21 | 117.88 | 23 |  | 385.9223 | 0 | 0.047936 | 0 | 2.3034 | 2.1536 | 0 | 0 | 1.3915 | 9999 | Efficiency Pump | Agricultural_End suction close-coupled_1800rpm_10 to 24.9 HP motor_Constant Speed_ER 28 to 29 (PEI_CL 0.71 to 0.72) | Electric | Agricultural | Motors/Drives | Pumps and Fans | Pump System Improvements | All Commercial | Any | Any | Any | Retail | per HP of motor size | current practice | 43942 | Active | Proven | 45046 |  | 117.88 | 0 | No longer used in ProCost | 0 | 23 |  | 385.9223 | 0 | 0.047936 | 0 | 2.3034 | 2.1536 | Yes | 0 | 0 | 1.3915 | Yes | 9999 | ComAgIndPumps_v3_0.xlsm
Efficiency Pump | Proven | Agricultural | Motors/Drives | Pumps and Fans | per HP of motor size | Agricultural_End suction close-coupled_1800rpm_10 to 24.9 HP motor_Constant Speed_ER 30 to 31 (PEI_CL 0.69 to 0.70) | ComAgIndPumps_v3_0.xlsm | All Commercial | 2020-04-21 | 128.36 | 23 |  | 420.2265 | 0 | 0.052197 | 0 | 2.3033 | 2.1539 | 0 | 0 | 1.3915 | 9999 | Efficiency Pump | Agricultural_End suction close-coupled_1800rpm_10 to 24.9 HP motor_Constant Speed_ER 30 to 31 (PEI_CL 0.69 to 0.70) | Electric | Agricultural | Motors/Drives | Pumps and Fans | Pump System Improvements | All Commercial | Any | Any | Any | Retail | per HP of motor size | current practice | 43942 | Active | Proven | 45046 |  | 128.36 | 0 | No longer used in ProCost | 0 | 23 |  | 420.2265 | 0 | 0.052197 | 0 | 2.3033 | 2.1539 | Yes | 0 | 0 | 1.3915 | Yes | 9999 | ComAgIndPumps_v3_0.xlsm
Efficiency Pump | Proven | Agricultural | Motors/Drives | Pumps and Fans | per HP of motor size | Agricultural_End suction close-coupled_1800rpm_10 to 24.9 HP motor_Constant Speed_ER 32 to 33 (PEI_CL 0.67 to 0.68) | ComAgIndPumps_v3_0.xlsm | All Commercial | 2020-04-21 | 138.84 | 23 |  | 454.5307 | 0 | 0.056458 | 0 | 2.3033 | 2.1541 | 0 | 0 | 1.3915 | 9999 | Efficiency Pump | Agricultural_End suction close-coupled_1800rpm_10 to 24.9 HP motor_Constant Speed_ER 32 to 33 (PEI_CL 0.67 to 0.68) | Electric | Agricultural | Motors/Drives | Pumps and Fans | Pump System Improvements | All Commercial | Any | Any | Any | Retail | per HP of motor size | current practice | 43942 | Active | Proven | 45046 |  | 138.84 | 0 | No longer used in ProCost | 0 | 23 |  | 454.5307 | 0 | 0.056458 | 0 | 2.3033 | 2.1541 | Yes | 0 | 0 | 1.3915 | Yes | 9999 | ComAgIndPumps_v3_0.xlsm
Efficiency Pump | Proven | Agricultural | Motors/Drives | Pumps and Fans | per HP of motor size | Agricultural_End suction close-coupled_1800rpm_10 to 24.9 HP motor_Constant Speed_ER 34 to 35 (PEI_CL 0.65 to 0.66) | ComAgIndPumps_v3_0.xlsm | All Commercial | 2020-04-21 | 149.32 | 23 |  | 488.8349 | 0 | 0.060719 | 0 | 2.3033 | 2.1543 | 0 | 0 | 1.3915 | 9999 | Efficiency Pump | Agricultural_End suction close-coupled_1800rpm_10 to 24.9 HP motor_Constant Speed_ER 34 to 35 (PEI_CL 0.65 to 0.66) | Electric | Agricultural | Motors/Drives | Pumps and Fans | Pump System Improvements | All Commercial | Any | Any | Any | Retail | per HP of motor size | current practice | 43942 | Active | Proven | 45046 |  | 149.32 | 0 | No longer used in ProCost | 0 | 23 |  | 488.8349 | 0 | 0.060719 | 0 | 2.3033 | 2.1543 | Yes | 0 | 0 | 1.3915 | Yes | 9999 | ComAgIndPumps_v3_0.xlsm
Efficiency Pump | Proven | Agricultural | Motors/Drives | Pumps and Fans | per HP of motor size | Agricultural_End suction close-coupled_1800rpm_10 to 24.9 HP motor_Constant Speed_ER 36 to 37 (PEI_CL 0.63 to 0.64) | ComAgIndPumps_v3_0.xlsm | All Commercial | 2020-04-21 | 159.79 | 23 |  | 523.1391 | 0 | 0.06498 | 0 | 2.3034 | 2.1532 | 0 | 0 | 1.3916 | 9999 | Efficiency Pump | Agricultural_End suction close-coupled_1800rpm_10 to 24.9 HP motor_Constant Speed_ER 36 to 37 (PEI_CL 0.63 to 0.64) | Electric | Agricultural | Motors/Drives | Pumps and Fans | Pump System Improvements | All Commercial | Any | Any | Any | Retail | per HP of motor size | current practice | 43942 | Active | Proven | 45046 |  | 159.79 | 0 | No longer used in ProCost | 0 | 23 |  | 523.1391 | 0 | 0.06498 | 0 | 2.3034 | 2.1532 | Yes | 0 | 0 | 1.3916 | Yes | 9999 | ComAgIndPumps_v3_0.xlsm
Efficiency Pump | Proven | Agricultural | Motors/Drives | Pumps and Fans | per HP of motor size | Agricultural_End suction close-coupled_1800rpm_10 to 24.9 HP motor_Constant Speed_ER 38 to 39 (PEI_CL 0.61 to 0.62) | ComAgIndPumps_v3_0.xlsm | All Commercial | 2020-04-21 | 170.27 | 23 |  | 557.4433 | 0 | 0.069241 | 0 | 2.3034 | 2.1534 | 0 | 0 | 1.3915 | 9999 | Efficiency Pump | Agricultural_End suction close-coupled_1800rpm_10 to 24.9 HP motor_Constant Speed_ER 38 to 39 (PEI_CL 0.61 to 0.62) | Electric | Agricultural | Motors/Drives | Pumps and Fans | Pump System Improvements | All Commercial | Any | Any | Any | Retail | per HP of motor size | current practice | 43942 | Active | Proven | 45046 |  | 170.27 | 0 | No longer used in ProCost | 0 | 23 |  | 557.4433 | 0 | 0.069241 | 0 | 2.3034 | 2.1534 | Yes | 0 | 0 | 1.3915 | Yes | 9999 | ComAgIndPumps_v3_0.xlsm
Efficiency Pump | Proven | Agricultural | Motors/Drives | Pumps and Fans | per HP of motor size | Agricultural_End suction close-coupled_1800rpm_10 to 24.9 HP motor_Constant Speed_ER 8 to 9 (PEI_CL 0.91 to 0.92) | ComAgIndPumps_v3_0.xlsm | All Commercial | 2020-04-21 | 13.1 | 23 |  | 42.8803 | 0 | 0.0053263 | 0 | 2.303 | 2.1573 | 0 | 0 | 1.3913 | 9999 | Efficiency Pump | Agricultural_End suction close-coupled_1800rpm_10 to 24.9 HP motor_Constant Speed_ER 8 to 9 (PEI_CL 0.91 to 0.92) | Electric | Agricultural | Motors/Drives | Pumps and Fans | Pump System Improvements | All Commercial | Any | Any | Any | Retail | per HP of motor size | current practice | 43942 | Active | Proven | 45046 |  | 13.1 | 0 | No longer used in ProCost | 0 | 23 |  | 42.8803 | 0 | 0.0053263 | 0 | 2.303 | 2.1573 | Yes | 0 | 0 | 1.3913 | Yes | 9999 | ComAgIndPumps_v3_0.xlsm
Efficiency Pump | Proven | Agricultural | Motors/Drives | Pumps and Fans | per HP of motor size | Agricultural_End suction close-coupled_1800rpm_10 to 24.9 HP motor_Variable Speed_ER 55 to 56 (PEI_VL 0.44 to 0.45) (PEI_CL 0.88 to 0.90) | ComAgIndPumps_v3_0.xlsm | All Commercial | 2020-04-21 | 26.22 | 23 |  | 59.7087 | 0 | 0.0074166 | 0 | 1.6022 | 11.662 | 0 | 0 | 0.96791 | 9999 | Efficiency Pump | Agricultural_End suction close-coupled_1800rpm_10 to 24.9 HP motor_Variable Speed_ER 55 to 56 (PEI_VL 0.44 to 0.45) (PEI_CL 0.88 to 0.90) | Electric | Agricultural | Motors/Drives | Pumps and Fans | Pump System Improvements | All Commercial | Any | Any | Any | Retail | per HP of motor size | current practice | 43942 | Active | Proven | 45046 |  | 26.22 | 0 | No longer used in ProCost | 0 | 23 |  | 59.7087 | 0 | 0.0074166 | 0 | 1.6022 | 11.662 | Yes | 0 | 0 | 0.96791 | No | 9999 | ComAgIndPumps_v3_0.xlsm
Efficiency Pump | Proven | Agricultural | Motors/Drives | Pumps and Fans | per HP of motor size | Agricultural_End suction close-coupled_1800rpm_10 to 24.9 HP motor_Variable Speed_ER 57 to 58 (PEI_VL 0.42 to 0.43) (PEI_CL 0.84 to 0.86) | ComAgIndPumps_v3_0.xlsm | All Commercial | 2020-04-21 | 47.19 | 23 |  | 107.4757 | 0 | 0.01335 | 0 | 1.6024 | 11.658 | 0 | 0 | 0.96804 | 9999 | Efficiency Pump | Agricultural_End suction close-coupled_1800rpm_10 to 24.9 HP motor_Variable Speed_ER 57 to 58 (PEI_VL 0.42 to 0.43) (PEI_CL 0.84 to 0.86) | Electric | Agricultural | Motors/Drives | Pumps and Fans | Pump System Improvements | All Commercial | Any | Any | Any | Retail | per HP of motor size | current practice | 43942 | Active | Proven | 45046 |  | 47.19 | 0 | No longer used in ProCost | 0 | 23 |  | 107.4757 | 0 | 0.01335 | 0 | 1.6024 | 11.658 | Yes | 0 | 0 | 0.96804 | No | 9999 | ComAgIndPumps_v3_0.xlsm
Efficiency Pump | Proven | Agricultural | Motors/Drives | Pumps and Fans | per HP of motor size | Agricultural_End suction close-coupled_1800rpm_10 to 24.9 HP motor_Variable Speed_ER 59 to 60 (PEI_VL 0.40 to 0.41) (PEI_CL 0.80 to 0.82) | ComAgIndPumps_v3_0.xlsm | All Commercial | 2020-04-21 | 68.17 | 23 |  | 155.2427 | 0 | 0.019283 | 0 | 1.6022 | 11.6611 | 0 | 0 | 0.96794 | 9999 | Efficiency Pump | Agricultural_End suction close-coupled_1800rpm_10 to 24.9 HP motor_Variable Speed_ER 59 to 60 (PEI_VL 0.40 to 0.41) (PEI_CL 0.80 to 0.82) | Electric | Agricultural | Motors/Drives | Pumps and Fans | Pump System Improvements | All Commercial | Any | Any | Any | Retail | per HP of motor size | current practice | 43942 | Active | Proven | 45046 |  | 68.17 | 0 | No longer used in ProCost | 0 | 23 |  | 155.2427 | 0 | 0.019283 | 0 | 1.6022 | 11.6611 | Yes | 0 | 0 | 0.96794 | No | 9999 | ComAgIndPumps_v3_0.xlsm
Efficiency Pump | Proven | Agricultural | Motors/Drives | Pumps and Fans | per HP of motor size | Agricultural_End suction close-coupled_1800rpm_10 to 24.9 HP motor_Variable Speed_ER 61 to 62 (PEI_VL 0.38 to 0.39) (PEI_CL 0.76 to 0.78) | ComAgIndPumps_v3_0.xlsm | All Commercial | 2020-04-21 | 89.14 | 23 |  | 203.0097 | 0 | 0.025216 | 0 | 1.6023 | 11.6592 | 0 | 0 | 0.968 | 9999 | Efficiency Pump | Agricultural_End suction close-coupled_1800rpm_10 to 24.9 HP motor_Variable Speed_ER 61 to 62 (PEI_VL 0.38 to 0.39) (PEI_CL 0.76 to 0.78) | Electric | Agricultural | Motors/Drives | Pumps and Fans | Pump System Improvements | All Commercial | Any | Any | Any | Retail | per HP of motor size | current practice | 43942 | Active | Proven | 45046 |  | 89.14 | 0 | No longer used in ProCost | 0 | 23 |  | 203.0097 | 0 | 0.025216 | 0 | 1.6023 | 11.6592 | Yes | 0 | 0 | 0.968 | No | 9999 | ComAgIndPumps_v3_0.xlsm
Efficiency Pump | Proven | Agricultural | Motors/Drives | Pumps and Fans | per HP of motor size | Agricultural_End suction close-coupled_1800rpm_100 to 200 HP motor_Constant Speed_ER 10 to 11 (PEI_CL 0.89 to 0.90) | ComAgIndPumps_v3_0.xlsm | All Commercial | 2020-04-21 | 4.72 | 23 |  | 87.4526 | 0 | 0.010863 | 0 | 13.0357 | -15.7334 | 0 | 0 | 7.8752 | 9999 | Efficiency Pump | Agricultural_End suction close-coupled_1800rpm_100 to 200 HP motor_Constant Speed_ER 10 to 11 (PEI_CL 0.89 to 0.90) | Electric | Agricultural | Motors/Drives | Pumps and Fans | Pump System Improvements | All Commercial | Any | Any | Any | Retail | per HP of motor size | current practice | 43942 | Active | Proven | 45046 |  | 4.72 | 0 | No longer used in ProCost | 0 | 23 |  | 87.4526 | 0 | 0.010863 | 0 | 13.0357 | -15.7334 | Yes | 0 | 0 | 7.8752 | Yes | 9999 | ComAgIndPumps_v3_0.xlsm
Efficiency Pump | Proven | Agricultural | Motors/Drives | Pumps and Fans | per HP of motor size | Agricultural_End suction close-coupled_1800rpm_100 to 200 HP motor_Constant Speed_ER 12 to 13 (PEI_CL 0.87 to 0.88) | ComAgIndPumps_v3_0.xlsm | All Commercial | 2020-04-21 | 6.82 | 23 |  | 126.3205 | 0 | 0.015691 | 0 | 13.0315 | -15.7322 | 0 | 0 | 7.8726 | 9999 | Efficiency Pump | Agricultural_End suction close-coupled_1800rpm_100 to 200 HP motor_Constant Speed_ER 12 to 13 (PEI_CL 0.87 to 0.88) | Electric | Agricultural | Motors/Drives | Pumps and Fans | Pump System Improvements | All Commercial | Any | Any | Any | Retail | per HP of motor size | current practice | 43942 | Active | Proven | 45046 |  | 6.82 | 0 | No longer used in ProCost | 0 | 23 |  | 126.3205 | 0 | 0.015691 | 0 | 13.0315 | -15.7322 | Yes | 0 | 0 | 7.8726 | Yes | 9999 | ComAgIndPumps_v3_0.xlsm
Efficiency Pump | Proven | Agricultural | Motors/Drives | Pumps and Fans | per HP of motor size | Agricultural_End suction close-coupled_1800rpm_100 to 200 HP motor_Constant Speed_ER 14 to 15 (PEI_CL 0.85 to 0.86) | ComAgIndPumps_v3_0.xlsm | All Commercial | 2020-04-21 | 8.91 | 23 |  | 165.1883 | 0 | 0.020518 | 0 | 13.0438 | -15.7358 | 0 | 0 | 7.8801 | 9999 | Efficiency Pump | Agricultural_End suction close-coupled_1800rpm_100 to 200 HP motor_Constant Speed_ER 14 to 15 (PEI_CL 0.85 to 0.86) | Electric | Agricultural | Motors/Drives | Pumps and Fans | Pump System Improvements | All Commercial | Any | Any | Any | Retail | per HP of motor size | current practice | 43942 | Active | Proven | 45046 |  | 8.91 | 0 | No longer used in ProCost | 0 | 23 |  | 165.1883 | 0 | 0.020518 | 0 | 13.0438 | -15.7358 | Yes | 0 | 0 | 7.8801 | Yes | 9999 | ComAgIndPumps_v3_0.xlsm
Efficiency Pump | Proven | Agricultural | Motors/Drives | Pumps and Fans | per HP of motor size | Agricultural_End suction close-coupled_1800rpm_100 to 200 HP motor_Constant Speed_ER 16 to 17 (PEI_CL 0.83 to 0.84) | ComAgIndPumps_v3_0.xlsm | All Commercial | 2020-04-21 | 11.01 | 23 |  | 204.0562 | 0 | 0.025346 | 0 | 13.0397 | -15.7346 | 0 | 0 | 7.8776 | 9999 | Efficiency Pump | Agricultural_End suction close-coupled_1800rpm_100 to 200 HP motor_Constant Speed_ER 16 to 17 (PEI_CL 0.83 to 0.84) | Electric | Agricultural | Motors/Drives | Pumps and Fans | Pump System Improvements | All Commercial | Any | Any | Any | Retail | per HP of motor size | current practice | 43942 | Active | Proven | 45046 |  | 11.01 | 0 | No longer used in ProCost | 0 | 23 |  | 204.0562 | 0 | 0.025346 | 0 | 13.0397 | -15.7346 | Yes | 0 | 0 | 7.8776 | Yes | 9999 | ComAgIndPumps_v3_0.xlsm
Efficiency Pump | Proven | Agricultural | Motors/Drives | Pumps and Fans | per HP of motor size | Agricultural_End suction close-coupled_1800rpm_100 to 200 HP motor_Constant Speed_ER 18 to 19 (PEI_CL 0.81 to 0.82) | ComAgIndPumps_v3_0.xlsm | All Commercial | 2020-04-21 | 13.11 | 23 |  | 242.924 | 0 | 0.030174 | 0 | 13.0368 | -15.7338 | 0 | 0 | 7.8759 | 9999 | Efficiency Pump | Agricultural_End suction close-coupled_1800rpm_100 to 200 HP motor_Constant Speed_ER 18 to 19 (PEI_CL 0.81 to 0.82) | Electric | Agricultural | Motors/Drives | Pumps and Fans | Pump System Improvements | All Commercial | Any | Any | Any | Retail | per HP of motor size | current practice | 43942 | Active | Proven | 45046 |  | 13.11 | 0 | No longer used in ProCost | 0 | 23 |  | 242.924 | 0 | 0.030174 | 0 | 13.0368 | -15.7338 | Yes | 0 | 0 | 7.8759 | Yes | 9999 | ComAgIndPumps_v3_0.xlsm
Efficiency Pump | Proven | Agricultural | Motors/Drives | Pumps and Fans | per HP of motor size | Agricultural_End suction close-coupled_1800rpm_100 to 200 HP motor_Constant Speed_ER 20 to 21 (PEI_CL 0.79 to 0.80) | ComAgIndPumps_v3_0.xlsm | All Commercial | 2020-04-21 | 15.2 | 23 |  | 281.7918 | 0 | 0.035002 | 0 | 13.0433 | -15.7357 | 0 | 0 | 7.8798 | 9999 | Efficiency Pump | Agricultural_End suction close-coupled_1800rpm_100 to 200 HP motor_Constant Speed_ER 20 to 21 (PEI_CL 0.79 to 0.80) | Electric | Agricultural | Motors/Drives | Pumps and Fans | Pump System Improvements | All Commercial | Any | Any | Any | Retail | per HP of motor size | current practice | 43942 | Active | Proven | 45046 |  | 15.2 | 0 | No longer used in ProCost | 0 | 23 |  | 281.7918 | 0 | 0.035002 | 0 | 13.0433 | -15.7357 | Yes | 0 | 0 | 7.8798 | Yes | 9999 | ComAgIndPumps_v3_0.xlsm
Efficiency Pump | Proven | Agricultural | Motors/Drives | Pumps and Fans | per HP of motor size | Agricultural_End suction close-coupled_1800rpm_100 to 200 HP motor_Constant Speed_ER 22 to 23 (PEI_CL 0.77 to 0.78) | ComAgIndPumps_v3_0.xlsm | All Commercial | 2020-04-21 | 17.3 | 23 |  | 320.6597 | 0 | 0.03983 | 0 | 13.0407 | -15.7349 | 0 | 0 | 7.8783 | 9999 | Efficiency Pump | Agricultural_End suction close-coupled_1800rpm_100 to 200 HP motor_Constant Speed_ER 22 to 23 (PEI_CL 0.77 to 0.78) | Electric | Agricultural | Motors/Drives | Pumps and Fans | Pump System Improvements | All Commercial | Any | Any | Any | Retail | per HP of motor size | current practice | 43942 | Active | Proven | 45046 |  | 17.3 | 0 | No longer used in ProCost | 0 | 23 |  | 320.6597 | 0 | 0.03983 | 0 | 13.0407 | -15.7349 | Yes | 0 | 0 | 7.8783 | Yes | 9999 | ComAgIndPumps_v3_0.xlsm
Efficiency Pump | Proven | Agricultural | Motors/Drives | Pumps and Fans | per HP of motor size | Agricultural_End suction close-coupled_1800rpm_100 to 200 HP motor_Constant Speed_ER 24 to 25 (PEI_CL 0.75 to 0.76) | ComAgIndPumps_v3_0.xlsm | All Commercial | 2020-04-21 | 19.4 | 23 |  | 359.5275 | 0 | 0.044658 | 0 | 13.0387 | -15.7343 | 0 | 0 | 7.877 | 9999 | Efficiency Pump | Agricultural_End suction close-coupled_1800rpm_100 to 200 HP motor_Constant Speed_ER 24 to 25 (PEI_CL 0.75 to 0.76) | Electric | Agricultural | Motors/Drives | Pumps and Fans | Pump System Improvements | All Commercial | Any | Any | Any | Retail | per HP of motor size | current practice | 43942 | Active | Proven | 45046 |  | 19.4 | 0 | No longer used in ProCost | 0 | 23 |  | 359.5275 | 0 | 0.044658 | 0 | 13.0387 | -15.7343 | Yes | 0 | 0 | 7.877 | Yes | 9999 | ComAgIndPumps_v3_0.xlsm
Efficiency Pump | Proven | Agricultural | Motors/Drives | Pumps and Fans | per HP of motor size | Agricultural_End suction close-coupled_1800rpm_100 to 200 HP motor_Constant Speed_ER 26 to 27 (PEI_CL 0.73 to 0.74) | ComAgIndPumps_v3_0.xlsm | All Commercial | 2020-04-21 | 21.5 | 23 |  | 398.3953 | 0 | 0.049486 | 0 | 13.0371 | -15.7338 | 0 | 0 | 7.876 | 9999 | Efficiency Pump | Agricultural_End suction close-coupled_1800rpm_100 to 200 HP motor_Constant Speed_ER 26 to 27 (PEI_CL 0.73 to 0.74) | Electric | Agricultural | Motors/Drives | Pumps and Fans | Pump System Improvements | All Commercial | Any | Any | Any | Retail | per HP of motor size | current practice | 43942 | Active | Proven | 45046 |  | 21.5 | 0 | No longer used in ProCost | 0 | 23 |  | 398.3953 | 0 | 0.049486 | 0 | 13.0371 | -15.7338 | Yes | 0 | 0 | 7.876 | Yes | 9999 | ComAgIndPumps_v3_0.xlsm
Efficiency Pump | Proven | Agricultural | Motors/Drives | Pumps and Fans | per HP of motor size | Agricultural_End suction close-coupled_1800rpm_100 to 200 HP motor_Constant Speed_ER 28 to 29 (PEI_CL 0.71 to 0.72) | ComAgIndPumps_v3_0.xlsm | All Commercial | 2020-04-21 | 23.59 | 23 |  | 437.2632 | 0 | 0.054314 | 0 | 13.0412 | -15.7351 | 0 | 0 | 7.8786 | 9999 | Efficiency Pump | Agricultural_End suction close-coupled_1800rpm_100 to 200 HP motor_Constant Speed_ER 28 to 29 (PEI_CL 0.71 to 0.72) | Electric | Agricultural | Motors/Drives | Pumps and Fans | Pump System Improvements | All Commercial | Any | Any | Any | Retail | per HP of motor size | current practice | 43942 | Active | Proven | 45046 |  | 23.59 | 0 | No longer used in ProCost | 0 | 23 |  | 437.2632 | 0 | 0.054314 | 0 | 13.0412 | -15.7351 | Yes | 0 | 0 | 7.8786 | Yes | 9999 | ComAgIndPumps_v3_0.xlsm
Efficiency Pump | Proven | Agricultural | Motors/Drives | Pumps and Fans | per HP of motor size | Agricultural_End suction close-coupled_1800rpm_100 to 200 HP motor_Constant Speed_ER 30 to 31 (PEI_CL 0.69 to 0.70) | ComAgIndPumps_v3_0.xlsm | All Commercial | 2020-04-21 | 25.69 | 23 |  | 476.131 | 0 | 0.059141 | 0 | 13.0397 | -15.7346 | 0 | 0 | 7.8776 | 9999 | Efficiency Pump | Agricultural_End suction close-coupled_1800rpm_100 to 200 HP motor_Constant Speed_ER 30 to 31 (PEI_CL 0.69 to 0.70) | Electric | Agricultural | Motors/Drives | Pumps and Fans | Pump System Improvements | All Commercial | Any | Any | Any | Retail | per HP of motor size | current practice | 43942 | Active | Proven | 45046 |  | 25.69 | 0 | No longer used in ProCost | 0 | 23 |  | 476.131 | 0 | 0.059141 | 0 | 13.0397 | -15.7346 | Yes | 0 | 0 | 7.8776 | Yes | 9999 | ComAgIndPumps_v3_0.xlsm
Efficiency Pump | Proven | Agricultural | Motors/Drives | Pumps and Fans | per HP of motor size | Agricultural_End suction close-coupled_1800rpm_100 to 200 HP motor_Constant Speed_ER 32 to 33 (PEI_CL 0.67 to 0.68) | ComAgIndPumps_v3_0.xlsm | All Commercial | 2020-04-21 | 27.79 | 23 |  | 514.9989 | 0 | 0.063969 | 0 | 13.0383 | -15.7342 | 0 | 0 | 7.8768 | 9999 | Efficiency Pump | Agricultural_End suction close-coupled_1800rpm_100 to 200 HP motor_Constant Speed_ER 32 to 33 (PEI_CL 0.67 to 0.68) | Electric | Agricultural | Motors/Drives | Pumps and Fans | Pump System Improvements | All Commercial | Any | Any | Any | Retail | per HP of motor size | current practice | 43942 | Active | Proven | 45046 |  | 27.79 | 0 | No longer used in ProCost | 0 | 23 |  | 514.9989 | 0 | 0.063969 | 0 | 13.0383 | -15.7342 | Yes | 0 | 0 | 7.8768 | Yes | 9999 | ComAgIndPumps_v3_0.xlsm
Efficiency Pump | Proven | Agricultural | Motors/Drives | Pumps and Fans | per HP of motor size | Agricultural_End suction close-coupled_1800rpm_100 to 200 HP motor_Constant Speed_ER 34 to 35 (PEI_CL 0.65 to 0.66) | ComAgIndPumps_v3_0.xlsm | All Commercial | 2020-04-21 | 29.89 | 23 |  | 553.8667 | 0 | 0.068797 | 0 | 13.0372 | -15.7339 | 0 | 0 | 7.8761 | 9999 | Efficiency Pump | Agricultural_End suction close-coupled_1800rpm_100 to 200 HP motor_Constant Speed_ER 34 to 35 (PEI_CL 0.65 to 0.66) | Electric | Agricultural | Motors/Drives | Pumps and Fans | Pump System Improvements | All Commercial | Any | Any | Any | Retail | per HP of motor size | current practice | 43942 | Active | Proven | 45046 |  | 29.89 | 0 | No longer used in ProCost | 0 | 23 |  | 553.8667 | 0 | 0.068797 | 0 | 13.0372 | -15.7339 | Yes | 0 | 0 | 7.8761 | Yes | 9999 | ComAgIndPumps_v3_0.xlsm
Efficiency Pump | Proven | Agricultural | Motors/Drives | Pumps and Fans | per HP of motor size | Agricultural_End suction close-coupled_1800rpm_100 to 200 HP motor_Constant Speed_ER 36 to 37 (PEI_CL 0.63 to 0.64) | ComAgIndPumps_v3_0.xlsm | All Commercial | 2020-04-21 | 31.98 | 23 |  | 592.7345 | 0 | 0.073625 | 0 | 13.0403 | -15.7348 | 0 | 0 | 7.878 | 9999 | Efficiency Pump | Agricultural_End suction close-coupled_1800rpm_100 to 200 HP motor_Constant Speed_ER 36 to 37 (PEI_CL 0.63 to 0.64) | Electric | Agricultural | Motors/Drives | Pumps and Fans | Pump System Improvements | All Commercial | Any | Any | Any | Retail | per HP of motor size | current practice | 43942 | Active | Proven | 45046 |  | 31.98 | 0 | No longer used in ProCost | 0 | 23 |  | 592.7345 | 0 | 0.073625 | 0 | 13.0403 | -15.7348 | Yes | 0 | 0 | 7.878 | Yes | 9999 | ComAgIndPumps_v3_0.xlsm
Efficiency Pump | Proven | Agricultural | Motors/Drives | Pumps and Fans | per HP of motor size | Agricultural_End suction close-coupled_1800rpm_100 to 200 HP motor_Constant Speed_ER 38 to 39 (PEI_CL 0.61 to 0.62) | ComAgIndPumps_v3_0.xlsm | All Commercial | 2020-04-21 | 34.08 | 23 |  | 631.6024 | 0 | 0.078453 | 0 | 13.0391 | -15.7344 | 0 | 0 | 7.8773 | 9999 | Efficiency Pump | Agricultural_End suction close-coupled_1800rpm_100 to 200 HP motor_Constant Speed_ER 38 to 39 (PEI_CL 0.61 to 0.62) | Electric | Agricultural | Motors/Drives | Pumps and Fans | Pump System Improvements | All Commercial | Any | Any | Any | Retail | per HP of motor size | current practice | 43942 | Active | Proven | 45046 |  | 34.08 | 0 | No longer used in ProCost | 0 | 23 |  | 631.6024 | 0 | 0.078453 | 0 | 13.0391 | -15.7344 | Yes | 0 | 0 | 7.8773 | Yes | 9999 | ComAgIndPumps_v3_0.xlsm
Efficiency Pump | Proven | Agricultural | Motors/Drives | Pumps and Fans | per HP of motor size | Agricultural_End suction close-coupled_1800rpm_100 to 200 HP motor_Constant Speed_ER 8 to 9 (PEI_CL 0.91 to 0.92) | ComAgIndPumps_v3_0.xlsm | All Commercial | 2020-04-21 | 2.62 | 23 |  | 48.5848 | 0 | 0.0060348 | 0 | 13.0468 | -15.7367 | 0 | 0 | 7.8819 | 9999 | Efficiency Pump | Agricultural_End suction close-coupled_1800rpm_100 to 200 HP motor_Constant Speed_ER 8 to 9 (PEI_CL 0.91 to 0.92) | Electric | Agricultural | Motors/Drives | Pumps and Fans | Pump System Improvements | All Commercial | Any | Any | Any | Retail | per HP of motor size | current practice | 43942 | Active | Proven | 45046 |  | 2.62 | 0 | No longer used in ProCost | 0 | 23 |  | 48.5848 | 0 | 0.0060348 | 0 | 13.0468 | -15.7367 | Yes | 0 | 0 | 7.8819 | Yes | 9999 | ComAgIndPumps_v3_0.xlsm
Efficiency Pump | Proven | Agricultural | Motors/Drives | Pumps and Fans | per HP of motor size | Agricultural_End suction close-coupled_1800rpm_100 to 200 HP motor_Variable Speed_ER 57 to 58 (PEI_VL 0.42 to 0.43) (PEI_CL 0.88 to 0.90) | ComAgIndPumps_v3_0.xlsm | All Commercial | 2020-04-21 | 5.49 | 23 |  | 67.652 | 0 | 0.0084032 | 0 | 8.6699 | -13.8003 | 0 | 0 | 5.2377 | 9999 | Efficiency Pump | Agricultural_End suction close-coupled_1800rpm_100 to 200 HP motor_Variable Speed_ER 57 to 58 (PEI_VL 0.42 to 0.43) (PEI_CL 0.88 to 0.90) | Electric | Agricultural | Motors/Drives | Pumps and Fans | Pump System Improvements | All Commercial | Any | Any | Any | Retail | per HP of motor size | current practice | 43942 | Active | Proven | 45046 |  | 5.49 | 0 | No longer used in ProCost | 0 | 23 |  | 67.652 | 0 | 0.0084032 | 0 | 8.6699 | -13.8003 | Yes | 0 | 0 | 5.2377 | Yes | 9999 | ComAgIndPumps_v3_0.xlsm
Efficiency Pump | Proven | Agricultural | Motors/Drives | Pumps and Fans | per HP of motor size | Agricultural_End suction close-coupled_1800rpm_100 to 200 HP motor_Variable Speed_ER 59 to 60 (PEI_VL 0.40 to 0.41) (PEI_CL 0.84 to 0.86) | ComAgIndPumps_v3_0.xlsm | All Commercial | 2020-04-21 | 9.88 | 23 |  | 121.7737 | 0 | 0.015126 | 0 | 8.6716 | -13.8015 | 0 | 0 | 5.2388 | 9999 | Efficiency Pump | Agricultural_End suction close-coupled_1800rpm_100 to 200 HP motor_Variable Speed_ER 59 to 60 (PEI_VL 0.40 to 0.41) (PEI_CL 0.84 to 0.86) | Electric | Agricultural | Motors/Drives | Pumps and Fans | Pump System Improvements | All Commercial | Any | Any | Any | Retail | per HP of motor size | current practice | 43942 | Active | Proven | 45046 |  | 9.88 | 0 | No longer used in ProCost | 0 | 23 |  | 121.7737 | 0 | 0.015126 | 0 | 8.6716 | -13.8015 | Yes | 0 | 0 | 5.2388 | Yes | 9999 | ComAgIndPumps_v3_0.xlsm
Efficiency Pump | Proven | Agricultural | Motors/Drives | Pumps and Fans | per HP of motor size | Agricultural_End suction close-coupled_1800rpm_100 to 200 HP motor_Variable Speed_ER 61 to 62 (PEI_VL 0.38 to 0.39) (PEI_CL 0.80 to 0.82) | ComAgIndPumps_v3_0.xlsm | All Commercial | 2020-04-21 | 14.27 | 23 |  | 175.8953 | 0 | 0.021848 | 0 | 8.6723 | -13.8019 | 0 | 0 | 5.2392 | 9999 | Efficiency Pump | Agricultural_End suction close-coupled_1800rpm_100 to 200 HP motor_Variable Speed_ER 61 to 62 (PEI_VL 0.38 to 0.39) (PEI_CL 0.80 to 0.82) | Electric | Agricultural | Motors/Drives | Pumps and Fans | Pump System Improvements | All Commercial | Any | Any | Any | Retail | per HP of motor size | current practice | 43942 | Active | Proven | 45046 |  | 14.27 | 0 | No longer used in ProCost | 0 | 23 |  | 175.8953 | 0 | 0.021848 | 0 | 8.6723 | -13.8019 | Yes | 0 | 0 | 5.2392 | Yes | 9999 | ComAgIndPumps_v3_0.xlsm
Efficiency Pump | Proven | Agricultural | Motors/Drives | Pumps and Fans | per HP of motor size | Agricultural_End suction close-coupled_1800rpm_2 to 2.9 HP motor_Variable Speed_ER 50 to 51 (PEI_VL 0.49 to 0.50) (PEI_CL 0.88 to 0.90) | ComAgIndPumps_v3_0.xlsm | All Commercial | 2020-04-21 | 105.14 | 23 |  | 51.5058 | 0 | 0.0063977 | 0 | 0.34466 | 125.6221 | 0 | 0 | 0.20822 | 9999 | Efficiency Pump | Agricultural_End suction close-coupled_1800rpm_2 to 2.9 HP motor_Variable Speed_ER 50 to 51 (PEI_VL 0.49 to 0.50) (PEI_CL 0.88 to 0.90) | Electric | Agricultural | Motors/Drives | Pumps and Fans | Pump System Improvements | All Commercial | Any | Any | Any | Retail | per HP of motor size | current practice | 43942 | Active | Proven | 45046 |  | 105.14 | 0 | No longer used in ProCost | 0 | 23 |  | 51.5058 | 0 | 0.0063977 | 0 | 0.34466 | 125.6221 | No | 0 | 0 | 0.20822 | No | 9999 | ComAgIndPumps_v3_0.xlsm
Efficiency Pump | Proven | Agricultural | Motors/Drives | Pumps and Fans | per HP of motor size | Agricultural_End suction close-coupled_1800rpm_2 to 2.9 HP motor_Variable Speed_ER 52 to 53 (PEI_VL 0.47 to 0.48) (PEI_CL 0.85 to 0.87) | ComAgIndPumps_v3_0.xlsm | All Commercial | 2020-04-21 | 189.25 | 23 |  | 92.7104 | 0 | 0.011516 | 0 | 0.34466 | 125.6205 | 0 | 0 | 0.20822 | 9999 | Efficiency Pump | Agricultural_End suction close-coupled_1800rpm_2 to 2.9 HP motor_Variable Speed_ER 52 to 53 (PEI_VL 0.47 to 0.48) (PEI_CL 0.85 to 0.87) | Electric | Agricultural | Motors/Drives | Pumps and Fans | Pump System Improvements | All Commercial | Any | Any | Any | Retail | per HP of motor size | current practice | 43942 | Active | Proven | 45046 |  | 189.25 | 0 | No longer used in ProCost | 0 | 23 |  | 92.7104 | 0 | 0.011516 | 0 | 0.34466 | 125.6205 | No | 0 | 0 | 0.20822 | No | 9999 | ComAgIndPumps_v3_0.xlsm
Efficiency Pump | Proven | Agricultural | Motors/Drives | Pumps and Fans | per HP of motor size | Agricultural_End suction close-coupled_1800rpm_2 to 2.9 HP motor_Variable Speed_ER 54 to 55 (PEI_VL 0.45 to 0.46) (PEI_CL 0.81 to 0.83) | ComAgIndPumps_v3_0.xlsm | All Commercial | 2020-04-21 | 273.35 | 23 |  | 133.915 | 0 | 0.016634 | 0 | 0.34468 | 125.6146 | 0 | 0 | 0.20823 | 9999 | Efficiency Pump | Agricultural_End suction close-coupled_1800rpm_2 to 2.9 HP motor_Variable Speed_ER 54 to 55 (PEI_VL 0.45 to 0.46) (PEI_CL 0.81 to 0.83) | Electric | Agricultural | Motors/Drives | Pumps and Fans | Pump System Improvements | All Commercial | Any | Any | Any | Retail | per HP of motor size | current practice | 43942 | Active | Proven | 45046 |  | 273.35 | 0 | No longer used in ProCost | 0 | 23 |  | 133.915 | 0 | 0.016634 | 0 | 0.34468 | 125.6146 | No | 0 | 0 | 0.20823 | No | 9999 | ComAgIndPumps_v3_0.xlsm
Efficiency Pump | Proven | Agricultural | Motors/Drives | Pumps and Fans | per HP of motor size | Agricultural_End suction close-coupled_1800rpm_2 to 2.9 HP motor_Variable Speed_ER 56 to 57 (PEI_VL 0.43 to 0.44) (PEI_CL 0.78 to 0.79) | ComAgIndPumps_v3_0.xlsm | All Commercial | 2020-04-21 | 357.46 | 23 |  | 175.1196 | 0 | 0.021752 | 0 | 0.34468 | 125.6156 | 0 | 0 | 0.20823 | 9999 | Efficiency Pump | Agricultural_End suction close-coupled_1800rpm_2 to 2.9 HP motor_Variable Speed_ER 56 to 57 (PEI_VL 0.43 to 0.44) (PEI_CL 0.78 to 0.79) | Electric | Agricultural | Motors/Drives | Pumps and Fans | Pump System Improvements | All Commercial | Any | Any | Any | Retail | per HP of motor size | current practice | 43942 | Active | Proven | 45046 |  | 357.46 | 0 | No longer used in ProCost | 0 | 23 |  | 175.1196 | 0 | 0.021752 | 0 | 0.34468 | 125.6156 | No | 0 | 0 | 0.20823 | No | 9999 | ComAgIndPumps_v3_0.xlsm
Efficiency Pump | Proven | Agricultural | Motors/Drives | Pumps and Fans | per HP of motor size | Agricultural_End suction close-coupled_1800rpm_2 to 2.9 HP motor_Variable Speed_ER 58 to 59 (PEI_VL 0.41 to 0.42) (PEI_CL 0.74 to 0.76) | ComAgIndPumps_v3_0.xlsm | All Commercial | 2020-04-21 | 441.57 | 23 |  | 216.3243 | 0 | 0.02687 | 0 | 0.34468 | 125.6161 | 0 | 0 | 0.20823 | 9999 | Efficiency Pump | Agricultural_End suction close-coupled_1800rpm_2 to 2.9 HP motor_Variable Speed_ER 58 to 59 (PEI_VL 0.41 to 0.42) (PEI_CL 0.74 to 0.76) | Electric | Agricultural | Motors/Drives | Pumps and Fans | Pump System Improvements | All Commercial | Any | Any | Any | Retail | per HP of motor size | current practice | 43942 | Active | Proven | 45046 |  | 441.57 | 0 | No longer used in ProCost | 0 | 23 |  | 216.3243 | 0 | 0.02687 | 0 | 0.34468 | 125.6161 | No | 0 | 0 | 0.20823 | No | 9999 | ComAgIndPumps_v3_0.xlsm
Efficiency Pump | Proven | Agricultural | Motors/Drives | Pumps and Fans | per HP of motor size | Agricultural_End suction close-coupled_1800rpm_2 to 2.9 HP motor_Variable Speed_ER 60 to 61 (PEI_VL 0.39 to 0.40) (PEI_CL 0.70 to 0.72) | ComAgIndPumps_v3_0.xlsm | All Commercial | 2020-04-21 | 525.68 | 23 |  | 257.5289 | 0 | 0.031988 | 0 | 0.34467 | 125.6165 | 0 | 0 | 0.20823 | 9999 | Efficiency Pump | Agricultural_End suction close-coupled_1800rpm_2 to 2.9 HP motor_Variable Speed_ER 60 to 61 (PEI_VL 0.39 to 0.40) (PEI_CL 0.70 to 0.72) | Electric | Agricultural | Motors/Drives | Pumps and Fans | Pump System Improvements | All Commercial | Any | Any | Any | Retail | per HP of motor size | current practice | 43942 | Active | Proven | 45046 |  | 525.68 | 0 | No longer used in ProCost | 0 | 23 |  | 257.5289 | 0 | 0.031988 | 0 | 0.34467 | 125.6165 | No | 0 | 0 | 0.20823 | No | 9999 | ComAgIndPumps_v3_0.xlsm
Efficiency Pump | Proven | Agricultural | Motors/Drives | Pumps and Fans | per HP of motor size | Agricultural_End suction close-coupled_1800rpm_2 to 2.9 HP motor_Variable Speed_ER 62 to 63 (PEI_VL 0.37 to 0.38) (PEI_CL 0.67 to 0.69) | ComAgIndPumps_v3_0.xlsm | All Commercial | 2020-04-21 | 609.79 | 23 |  | 298.7335 | 0 | 0.037106 | 0 | 0.34467 | 125.6168 | 0 | 0 | 0.20823 | 9999 | Efficiency Pump | Agricultural_End suction close-coupled_1800rpm_2 to 2.9 HP motor_Variable Speed_ER 62 to 63 (PEI_VL 0.37 to 0.38) (PEI_CL 0.67 to 0.69) | Electric | Agricultural | Motors/Drives | Pumps and Fans | Pump System Improvements | All Commercial | Any | Any | Any | Retail | per HP of motor size | current practice | 43942 | Active | Proven | 45046 |  | 609.79 | 0 | No longer used in ProCost | 0 | 23 |  | 298.7335 | 0 | 0.037106 | 0 | 0.34467 | 125.6168 | No | 0 | 0 | 0.20823 | No | 9999 | ComAgIndPumps_v3_0.xlsm
Efficiency Pump | Proven | Agricultural | Motors/Drives | Pumps and Fans | per HP of motor size | Agricultural_End suction close-coupled_1800rpm_25 to 49.9 HP motor_Constant Speed_ER 10 to 11 (PEI_CL 0.89 to 0.90) | ComAgIndPumps_v3_0.xlsm | All Commercial | 2020-04-21 | 13.4 | 23 |  | 80.0268 | 0 | 0.0099403 | 0 | 4.2018 | -7.6625 | 0 | 0 | 2.5384 | 9999 | Efficiency Pump | Agricultural_End suction close-coupled_1800rpm_25 to 49.9 HP motor_Constant Speed_ER 10 to 11 (PEI_CL 0.89 to 0.90) | Electric | Agricultural | Motors/Drives | Pumps and Fans | Pump System Improvements | All Commercial | Any | Any | Any | Retail | per HP of motor size | current practice | 43942 | Active | Proven | 45046 |  | 13.4 | 0 | No longer used in ProCost | 0 | 23 |  | 80.0268 | 0 | 0.0099403 | 0 | 4.2018 | -7.6625 | Yes | 0 | 0 | 2.5384 | Yes | 9999 | ComAgIndPumps_v3_0.xlsm
Efficiency Pump | Proven | Agricultural | Motors/Drives | Pumps and Fans | per HP of motor size | Agricultural_End suction close-coupled_1800rpm_25 to 49.9 HP motor_Constant Speed_ER 12 to 13 (PEI_CL 0.87 to 0.88) | ComAgIndPumps_v3_0.xlsm | All Commercial | 2020-04-21 | 19.35 | 23 |  | 115.5943 | 0 | 0.014358 | 0 | 4.203 | -7.6659 | 0 | 0 | 2.5391 | 9999 | Efficiency Pump | Agricultural_End suction close-coupled_1800rpm_25 to 49.9 HP motor_Constant Speed_ER 12 to 13 (PEI_CL 0.87 to 0.88) | Electric | Agricultural | Motors/Drives | Pumps and Fans | Pump System Improvements | All Commercial | Any | Any | Any | Retail | per HP of motor size | current practice | 43942 | Active | Proven | 45046 |  | 19.35 | 0 | No longer used in ProCost | 0 | 23 |  | 115.5943 | 0 | 0.014358 | 0 | 4.203 | -7.6659 | Yes | 0 | 0 | 2.5391 | Yes | 9999 | ComAgIndPumps_v3_0.xlsm
Efficiency Pump | Proven | Agricultural | Motors/Drives | Pumps and Fans | per HP of motor size | Agricultural_End suction close-coupled_1800rpm_25 to 49.9 HP motor_Constant Speed_ER 14 to 15 (PEI_CL 0.85 to 0.86) | ComAgIndPumps_v3_0.xlsm | All Commercial | 2020-04-21 | 25.3 | 23 |  | 151.1618 | 0 | 0.018776 | 0 | 4.2036 | -7.6677 | 0 | 0 | 2.5395 | 9999 | Efficiency Pump | Agricultural_End suction close-coupled_1800rpm_25 to 49.9 HP motor_Constant Speed_ER 14 to 15 (PEI_CL 0.85 to 0.86) | Electric | Agricultural | Motors/Drives | Pumps and Fans | Pump System Improvements | All Commercial | Any | Any | Any | Retail | per HP of motor size | current practice | 43942 | Active | Proven | 45046 |  | 25.3 | 0 | No longer used in ProCost | 0 | 23 |  | 151.1618 | 0 | 0.018776 | 0 | 4.2036 | -7.6677 | Yes | 0 | 0 | 2.5395 | Yes | 9999 | ComAgIndPumps_v3_0.xlsm
Efficiency Pump | Proven | Agricultural | Motors/Drives | Pumps and Fans | per HP of motor size | Agricultural_End suction close-coupled_1800rpm_25 to 49.9 HP motor_Constant Speed_ER 16 to 17 (PEI_CL 0.83 to 0.84) | ComAgIndPumps_v3_0.xlsm | All Commercial | 2020-04-21 | 31.26 | 23 |  | 186.7292 | 0 | 0.023194 | 0 | 4.2027 | -7.665 | 0 | 0 | 2.539 | 9999 | Efficiency Pump | Agricultural_End suction close-coupled_1800rpm_25 to 49.9 HP motor_Constant Speed_ER 16 to 17 (PEI_CL 0.83 to 0.84) | Electric | Agricultural | Motors/Drives | Pumps and Fans | Pump System Improvements | All Commercial | Any | Any | Any | Retail | per HP of motor size | current practice | 43942 | Active | Proven | 45046 |  | 31.26 | 0 | No longer used in ProCost | 0 | 23 |  | 186.7292 | 0 | 0.023194 | 0 | 4.2027 | -7.665 | Yes | 0 | 0 | 2.539 | Yes | 9999 | ComAgIndPumps_v3_0.xlsm
Efficiency Pump | Proven | Agricultural | Motors/Drives | Pumps and Fans | per HP of motor size | Agricultural_End suction close-coupled_1800rpm_25 to 49.9 HP motor_Constant Speed_ER 18 to 19 (PEI_CL 0.81 to 0.82) | ComAgIndPumps_v3_0.xlsm | All Commercial | 2020-04-21 | 37.21 | 23 |  | 222.2967 | 0 | 0.027612 | 0 | 4.2032 | -7.6664 | 0 | 0 | 2.5392 | 9999 | Efficiency Pump | Agricultural_End suction close-coupled_1800rpm_25 to 49.9 HP motor_Constant Speed_ER 18 to 19 (PEI_CL 0.81 to 0.82) | Electric | Agricultural | Motors/Drives | Pumps and Fans | Pump System Improvements | All Commercial | Any | Any | Any | Retail | per HP of motor size | current practice | 43942 | Active | Proven | 45046 |  | 37.21 | 0 | No longer used in ProCost | 0 | 23 |  | 222.2967 | 0 | 0.027612 | 0 | 4.2032 | -7.6664 | Yes | 0 | 0 | 2.5392 | Yes | 9999 | ComAgIndPumps_v3_0.xlsm
Efficiency Pump | Proven | Agricultural | Motors/Drives | Pumps and Fans | per HP of motor size | Agricultural_End suction close-coupled_1800rpm_25 to 49.9 HP motor_Constant Speed_ER 20 to 21 (PEI_CL 0.79 to 0.80) | ComAgIndPumps_v3_0.xlsm | All Commercial | 2020-04-21 | 43.16 | 23 |  | 257.8642 | 0 | 0.03203 | 0 | 4.2035 | -7.6674 | 0 | 0 | 2.5395 | 9999 | Efficiency Pump | Agricultural_End suction close-coupled_1800rpm_25 to 49.9 HP motor_Constant Speed_ER 20 to 21 (PEI_CL 0.79 to 0.80) | Electric | Agricultural | Motors/Drives | Pumps and Fans | Pump System Improvements | All Commercial | Any | Any | Any | Retail | per HP of motor size | current practice | 43942 | Active | Proven | 45046 |  | 43.16 | 0 | No longer used in ProCost | 0 | 23 |  | 257.8642 | 0 | 0.03203 | 0 | 4.2035 | -7.6674 | Yes | 0 | 0 | 2.5395 | Yes | 9999 | ComAgIndPumps_v3_0.xlsm
Efficiency Pump | Proven | Agricultural | Motors/Drives | Pumps and Fans | per HP of motor size | Agricultural_End suction close-coupled_1800rpm_25 to 49.9 HP motor_Constant Speed_ER 22 to 23 (PEI_CL 0.77 to 0.78) | ComAgIndPumps_v3_0.xlsm | All Commercial | 2020-04-21 | 49.12 | 23 |  | 293.4317 | 0 | 0.036448 | 0 | 4.2029 | -7.6657 | 0 | 0 | 2.5391 | 9999 | Efficiency Pump | Agricultural_End suction close-coupled_1800rpm_25 to 49.9 HP motor_Constant Speed_ER 22 to 23 (PEI_CL 0.77 to 0.78) | Electric | Agricultural | Motors/Drives | Pumps and Fans | Pump System Improvements | All Commercial | Any | Any | Any | Retail | per HP of motor size | current practice | 43942 | Active | Proven | 45046 |  | 49.12 | 0 | No longer used in ProCost | 0 | 23 |  | 293.4317 | 0 | 0.036448 | 0 | 4.2029 | -7.6657 | Yes | 0 | 0 | 2.5391 | Yes | 9999 | ComAgIndPumps_v3_0.xlsm
Efficiency Pump | Proven | Agricultural | Motors/Drives | Pumps and Fans | per HP of motor size | Agricultural_End suction close-coupled_1800rpm_25 to 49.9 HP motor_Constant Speed_ER 24 to 25 (PEI_CL 0.75 to 0.76) | ComAgIndPumps_v3_0.xlsm | All Commercial | 2020-04-21 | 55.07 | 23 |  | 328.9991 | 0 | 0.040866 | 0 | 4.2032 | -7.6666 | 0 | 0 | 2.5393 | 9999 | Efficiency Pump | Agricultural_End suction close-coupled_1800rpm_25 to 49.9 HP motor_Constant Speed_ER 24 to 25 (PEI_CL 0.75 to 0.76) | Electric | Agricultural | Motors/Drives | Pumps and Fans | Pump System Improvements | All Commercial | Any | Any | Any | Retail | per HP of motor size | current practice | 43942 | Active | Proven | 45046 |  | 55.07 | 0 | No longer used in ProCost | 0 | 23 |  | 328.9991 | 0 | 0.040866 | 0 | 4.2032 | -7.6666 | Yes | 0 | 0 | 2.5393 | Yes | 9999 | ComAgIndPumps_v3_0.xlsm
Efficiency Pump | Proven | Agricultural | Motors/Drives | Pumps and Fans | per HP of motor size | Agricultural_End suction close-coupled_1800rpm_25 to 49.9 HP motor_Constant Speed_ER 26 to 27 (PEI_CL 0.73 to 0.74) | ComAgIndPumps_v3_0.xlsm | All Commercial | 2020-04-21 | 61.03 | 23 |  | 364.5666 | 0 | 0.045284 | 0 | 4.2028 | -7.6653 | 0 | 0 | 2.539 | 9999 | Efficiency Pump | Agricultural_End suction close-coupled_1800rpm_25 to 49.9 HP motor_Constant Speed_ER 26 to 27 (PEI_CL 0.73 to 0.74) | Electric | Agricultural | Motors/Drives | Pumps and Fans | Pump System Improvements | All Commercial | Any | Any | Any | Retail | per HP of motor size | current practice | 43942 | Active | Proven | 45046 |  | 61.03 | 0 | No longer used in ProCost | 0 | 23 |  | 364.5666 | 0 | 0.045284 | 0 | 4.2028 | -7.6653 | Yes | 0 | 0 | 2.539 | Yes | 9999 | ComAgIndPumps_v3_0.xlsm
Efficiency Pump | Proven | Agricultural | Motors/Drives | Pumps and Fans | per HP of motor size | Agricultural_End suction close-coupled_1800rpm_25 to 49.9 HP motor_Constant Speed_ER 28 to 29 (PEI_CL 0.71 to 0.72) | ComAgIndPumps_v3_0.xlsm | All Commercial | 2020-04-21 | 66.98 | 23 |  | 400.1341 | 0 | 0.049702 | 0 | 4.2031 | -7.666 | 0 | 0 | 2.5392 | 9999 | Efficiency Pump | Agricultural_End suction close-coupled_1800rpm_25 to 49.9 HP motor_Constant Speed_ER 28 to 29 (PEI_CL 0.71 to 0.72) | Electric | Agricultural | Motors/Drives | Pumps and Fans | Pump System Improvements | All Commercial | Any | Any | Any | Retail | per HP of motor size | current practice | 43942 | Active | Proven | 45046 |  | 66.98 | 0 | No longer used in ProCost | 0 | 23 |  | 400.1341 | 0 | 0.049702 | 0 | 4.2031 | -7.666 | Yes | 0 | 0 | 2.5392 | Yes | 9999 | ComAgIndPumps_v3_0.xlsm
Efficiency Pump | Proven | Agricultural | Motors/Drives | Pumps and Fans | per HP of motor size | Agricultural_End suction close-coupled_1800rpm_25 to 49.9 HP motor_Constant Speed_ER 30 to 31 (PEI_CL 0.69 to 0.70) | ComAgIndPumps_v3_0.xlsm | All Commercial | 2020-04-21 | 72.93 | 23 |  | 435.7016 | 0 | 0.05412 | 0 | 4.2033 | -7.6667 | 0 | 0 | 2.5393 | 9999 | Efficiency Pump | Agricultural_End suction close-coupled_1800rpm_25 to 49.9 HP motor_Constant Speed_ER 30 to 31 (PEI_CL 0.69 to 0.70) | Electric | Agricultural | Motors/Drives | Pumps and Fans | Pump System Improvements | All Commercial | Any | Any | Any | Retail | per HP of motor size | current practice | 43942 | Active | Proven | 45046 |  | 72.93 | 0 | No longer used in ProCost | 0 | 23 |  | 435.7016 | 0 | 0.05412 | 0 | 4.2033 | -7.6667 | Yes | 0 | 0 | 2.5393 | Yes | 9999 | ComAgIndPumps_v3_0.xlsm
Efficiency Pump | Proven | Agricultural | Motors/Drives | Pumps and Fans | per HP of motor size | Agricultural_End suction close-coupled_1800rpm_25 to 49.9 HP motor_Constant Speed_ER 32 to 33 (PEI_CL 0.67 to 0.68) | ComAgIndPumps_v3_0.xlsm | All Commercial | 2020-04-21 | 78.89 | 23 |  | 471.269 | 0 | 0.058538 | 0 | 4.2029 | -7.6657 | 0 | 0 | 2.5391 | 9999 | Efficiency Pump | Agricultural_End suction close-coupled_1800rpm_25 to 49.9 HP motor_Constant Speed_ER 32 to 33 (PEI_CL 0.67 to 0.68) | Electric | Agricultural | Motors/Drives | Pumps and Fans | Pump System Improvements | All Commercial | Any | Any | Any | Retail | per HP of motor size | current practice | 43942 | Active | Proven | 45046 |  | 78.89 | 0 | No longer used in ProCost | 0 | 23 |  | 471.269 | 0 | 0.058538 | 0 | 4.2029 | -7.6657 | Yes | 0 | 0 | 2.5391 | Yes | 9999 | ComAgIndPumps_v3_0.xlsm
Efficiency Pump | Proven | Agricultural | Motors/Drives | Pumps and Fans | per HP of motor size | Agricultural_End suction close-coupled_1800rpm_25 to 49.9 HP motor_Constant Speed_ER 34 to 35 (PEI_CL 0.65 to 0.66) | ComAgIndPumps_v3_0.xlsm | All Commercial | 2020-04-21 | 84.84 | 23 |  | 506.8365 | 0 | 0.062955 | 0 | 4.2031 | -7.6662 | 0 | 0 | 2.5392 | 9999 | Efficiency Pump | Agricultural_End suction close-coupled_1800rpm_25 to 49.9 HP motor_Constant Speed_ER 34 to 35 (PEI_CL 0.65 to 0.66) | Electric | Agricultural | Motors/Drives | Pumps and Fans | Pump System Improvements | All Commercial | Any | Any | Any | Retail | per HP of motor size | current practice | 43942 | Active | Proven | 45046 |  | 84.84 | 0 | No longer used in ProCost | 0 | 23 |  | 506.8365 | 0 | 0.062955 | 0 | 4.2031 | -7.6662 | Yes | 0 | 0 | 2.5392 | Yes | 9999 | ComAgIndPumps_v3_0.xlsm
Efficiency Pump | Proven | Agricultural | Motors/Drives | Pumps and Fans | per HP of motor size | Agricultural_End suction close-coupled_1800rpm_25 to 49.9 HP motor_Constant Speed_ER 36 to 37 (PEI_CL 0.63 to 0.64) | ComAgIndPumps_v3_0.xlsm | All Commercial | 2020-04-21 | 90.8 | 23 |  | 542.404 | 0 | 0.067373 | 0 | 4.2028 | -7.6654 | 0 | 0 | 2.539 | 9999 | Efficiency Pump | Agricultural_End suction close-coupled_1800rpm_25 to 49.9 HP motor_Constant Speed_ER 36 to 37 (PEI_CL 0.63 to 0.64) | Electric | Agricultural | Motors/Drives | Pumps and Fans | Pump System Improvements | All Commercial | Any | Any | Any | Retail | per HP of motor size | current practice | 43942 | Active | Proven | 45046 |  | 90.8 | 0 | No longer used in ProCost | 0 | 23 |  | 542.404 | 0 | 0.067373 | 0 | 4.2028 | -7.6654 | Yes | 0 | 0 | 2.539 | Yes | 9999 | ComAgIndPumps_v3_0.xlsm
Efficiency Pump | Proven | Agricultural | Motors/Drives | Pumps and Fans | per HP of motor size | Agricultural_End suction close-coupled_1800rpm_25 to 49.9 HP motor_Constant Speed_ER 38 to 39 (PEI_CL 0.61 to 0.62) | ComAgIndPumps_v3_0.xlsm | All Commercial | 2020-04-21 | 96.75 | 23 |  | 577.9715 | 0 | 0.071791 | 0 | 4.203 | -7.6659 | 0 | 0 | 2.5391 | 9999 | Efficiency Pump | Agricultural_End suction close-coupled_1800rpm_25 to 49.9 HP motor_Constant Speed_ER 38 to 39 (PEI_CL 0.61 to 0.62) | Electric | Agricultural | Motors/Drives | Pumps and Fans | Pump System Improvements | All Commercial | Any | Any | Any | Retail | per HP of motor size | current practice | 43942 | Active | Proven | 45046 |  | 96.75 | 0 | No longer used in ProCost | 0 | 23 |  | 577.9715 | 0 | 0.071791 | 0 | 4.203 | -7.6659 | Yes | 0 | 0 | 2.5391 | Yes | 9999 | ComAgIndPumps_v3_0.xlsm
Efficiency Pump | Proven | Agricultural | Motors/Drives | Pumps and Fans | per HP of motor size | Agricultural_End suction close-coupled_1800rpm_25 to 49.9 HP motor_Constant Speed_ER 8 to 9 (PEI_CL 0.91 to 0.92) | ComAgIndPumps_v3_0.xlsm | All Commercial | 2020-04-21 | 7.44 | 23 |  | 44.4593 | 0 | 0.0055224 | 0 | 4.2043 | -7.6696 | 0 | 0 | 2.5399 | 9999 | Efficiency Pump | Agricultural_End suction close-coupled_1800rpm_25 to 49.9 HP motor_Constant Speed_ER 8 to 9 (PEI_CL 0.91 to 0.92) | Electric | Agricultural | Motors/Drives | Pumps and Fans | Pump System Improvements | All Commercial | Any | Any | Any | Retail | per HP of motor size | current practice | 43942 | Active | Proven | 45046 |  | 7.44 | 0 | No longer used in ProCost | 0 | 23 |  | 44.4593 | 0 | 0.0055224 | 0 | 4.2043 | -7.6696 | Yes | 0 | 0 | 2.5399 | Yes | 9999 | ComAgIndPumps_v3_0.xlsm
Efficiency Pump | Proven | Agricultural | Motors/Drives | Pumps and Fans | per HP of motor size | Agricultural_End suction close-coupled_1800rpm_25 to 49.9 HP motor_Variable Speed_ER 56 to 57 (PEI_VL 0.43 to 0.44) (PEI_CL 0.88 to 0.90) | ComAgIndPumps_v3_0.xlsm | All Commercial | 2020-04-21 | 15.23 | 23 |  | 61.9075 | 0 | 0.0076897 | 0 | 2.8599 | -2.0741 | 0 | 0 | 1.7277 | 9999 | Efficiency Pump | Agricultural_End suction close-coupled_1800rpm_25 to 49.9 HP motor_Variable Speed_ER 56 to 57 (PEI_VL 0.43 to 0.44) (PEI_CL 0.88 to 0.90) | Electric | Agricultural | Motors/Drives | Pumps and Fans | Pump System Improvements | All Commercial | Any | Any | Any | Retail | per HP of motor size | current practice | 43942 | Active | Proven | 45046 |  | 15.23 | 0 | No longer used in ProCost | 0 | 23 |  | 61.9075 | 0 | 0.0076897 | 0 | 2.8599 | -2.0741 | Yes | 0 | 0 | 1.7277 | Yes | 9999 | ComAgIndPumps_v3_0.xlsm
Efficiency Pump | Proven | Agricultural | Motors/Drives | Pumps and Fans | per HP of motor size | Agricultural_End suction close-coupled_1800rpm_25 to 49.9 HP motor_Variable Speed_ER 58 to 59 (PEI_VL 0.41 to 0.42) (PEI_CL 0.84 to 0.86) | ComAgIndPumps_v3_0.xlsm | All Commercial | 2020-04-21 | 27.41 | 23 |  | 111.4336 | 0 | 0.013841 | 0 | 2.8603 | -2.0767 | 0 | 0 | 1.728 | 9999 | Efficiency Pump | Agricultural_End suction close-coupled_1800rpm_25 to 49.9 HP motor_Variable Speed_ER 58 to 59 (PEI_VL 0.41 to 0.42) (PEI_CL 0.84 to 0.86) | Electric | Agricultural | Motors/Drives | Pumps and Fans | Pump System Improvements | All Commercial | Any | Any | Any | Retail | per HP of motor size | current practice | 43942 | Active | Proven | 45046 |  | 27.41 | 0 | No longer used in ProCost | 0 | 23 |  | 111.4336 | 0 | 0.013841 | 0 | 2.8603 | -2.0767 | Yes | 0 | 0 | 1.728 | Yes | 9999 | ComAgIndPumps_v3_0.xlsm
Efficiency Pump | Proven | Agricultural | Motors/Drives | Pumps and Fans | per HP of motor size | Agricultural_End suction close-coupled_1800rpm_25 to 49.9 HP motor_Variable Speed_ER 60 to 61 (PEI_VL 0.39 to 0.40) (PEI_CL 0.80 to 0.82) | ComAgIndPumps_v3_0.xlsm | All Commercial | 2020-04-21 | 39.59 | 23 |  | 160.9596 | 0 | 0.019993 | 0 | 2.8605 | -2.0777 | 0 | 0 | 1.7281 | 9999 | Efficiency Pump | Agricultural_End suction close-coupled_1800rpm_25 to 49.9 HP motor_Variable Speed_ER 60 to 61 (PEI_VL 0.39 to 0.40) (PEI_CL 0.80 to 0.82) | Electric | Agricultural | Motors/Drives | Pumps and Fans | Pump System Improvements | All Commercial | Any | Any | Any | Retail | per HP of motor size | current practice | 43942 | Active | Proven | 45046 |  | 39.59 | 0 | No longer used in ProCost | 0 | 23 |  | 160.9596 | 0 | 0.019993 | 0 | 2.8605 | -2.0777 | Yes | 0 | 0 | 1.7281 | Yes | 9999 | ComAgIndPumps_v3_0.xlsm
Efficiency Pump | Proven | Agricultural | Motors/Drives | Pumps and Fans | per HP of motor size | Agricultural_End suction close-coupled_1800rpm_25 to 49.9 HP motor_Variable Speed_ER 62 to 63 (PEI_VL 0.37 to 0.38) (PEI_CL 0.76 to 0.78) | ComAgIndPumps_v3_0.xlsm | All Commercial | 2020-04-21 | 51.77 | 23 |  | 210.4856 | 0 | 0.026145 | 0 | 2.8605 | -2.0782 | 0 | 0 | 1.7281 | 9999 | Efficiency Pump | Agricultural_End suction close-coupled_1800rpm_25 to 49.9 HP motor_Variable Speed_ER 62 to 63 (PEI_VL 0.37 to 0.38) (PEI_CL 0.76 to 0.78) | Electric | Agricultural | Motors/Drives | Pumps and Fans | Pump System Improvements | All Commercial | Any | Any | Any | Retail | per HP of motor size | current practice | 43942 | Active | Proven | 45046 |  | 51.77 | 0 | No longer used in ProCost | 0 | 23 |  | 210.4856 | 0 | 0.026145 | 0 | 2.8605 | -2.0782 | Yes | 0 | 0 | 1.7281 | Yes | 9999 | ComAgIndPumps_v3_0.xlsm
Efficiency Pump | Proven | Agricultural | Motors/Drives | Pumps and Fans | per HP of motor size | Agricultural_End suction close-coupled_1800rpm_3 to 4.9 HP motor_Variable Speed_ER 52 to 53 (PEI_VL 0.47 to 0.48) (PEI_CL 0.88 to 0.90) | ComAgIndPumps_v3_0.xlsm | All Commercial | 2020-04-21 | 77.84 | 23 |  | 51.5058 | 0 | 0.0063977 | 0 | 0.46554 | 87.9218 | 0 | 0 | 0.28124 | 9999 | Efficiency Pump | Agricultural_End suction close-coupled_1800rpm_3 to 4.9 HP motor_Variable Speed_ER 52 to 53 (PEI_VL 0.47 to 0.48) (PEI_CL 0.88 to 0.90) | Electric | Agricultural | Motors/Drives | Pumps and Fans | Pump System Improvements | All Commercial | Any | Any | Any | Retail | per HP of motor size | current practice | 43942 | Active | Proven | 45046 |  | 77.84 | 0 | No longer used in ProCost | 0 | 23 |  | 51.5058 | 0 | 0.0063977 | 0 | 0.46554 | 87.9218 | No | 0 | 0 | 0.28124 | No | 9999 | ComAgIndPumps_v3_0.xlsm
Efficiency Pump | Proven | Agricultural | Motors/Drives | Pumps and Fans | per HP of motor size | Agricultural_End suction close-coupled_1800rpm_3 to 4.9 HP motor_Variable Speed_ER 54 to 55 (PEI_VL 0.45 to 0.46) (PEI_CL 0.84 to 0.86) | ComAgIndPumps_v3_0.xlsm | All Commercial | 2020-04-21 | 140.1 | 23 |  | 92.7104 | 0 | 0.011516 | 0 | 0.46558 | 87.9126 | 0 | 0 | 0.28127 | 9999 | Efficiency Pump | Agricultural_End suction close-coupled_1800rpm_3 to 4.9 HP motor_Variable Speed_ER 54 to 55 (PEI_VL 0.45 to 0.46) (PEI_CL 0.84 to 0.86) | Electric | Agricultural | Motors/Drives | Pumps and Fans | Pump System Improvements | All Commercial | Any | Any | Any | Retail | per HP of motor size | current practice | 43942 | Active | Proven | 45046 |  | 140.1 | 0 | No longer used in ProCost | 0 | 23 |  | 92.7104 | 0 | 0.011516 | 0 | 0.46558 | 87.9126 | No | 0 | 0 | 0.28127 | No | 9999 | ComAgIndPumps_v3_0.xlsm
Efficiency Pump | Proven | Agricultural | Motors/Drives | Pumps and Fans | per HP of motor size | Agricultural_End suction close-coupled_1800rpm_3 to 4.9 HP motor_Variable Speed_ER 56 to 57 (PEI_VL 0.43 to 0.44) (PEI_CL 0.81 to 0.82) | ComAgIndPumps_v3_0.xlsm | All Commercial | 2020-04-21 | 202.37 | 23 |  | 133.915 | 0 | 0.016634 | 0 | 0.46557 | 87.9143 | 0 | 0 | 0.28126 | 9999 | Efficiency Pump | Agricultural_End suction close-coupled_1800rpm_3 to 4.9 HP motor_Variable Speed_ER 56 to 57 (PEI_VL 0.43 to 0.44) (PEI_CL 0.81 to 0.82) | Electric | Agricultural | Motors/Drives | Pumps and Fans | Pump System Improvements | All Commercial | Any | Any | Any | Retail | per HP of motor size | current practice | 43942 | Active | Proven | 45046 |  | 202.37 | 0 | No longer used in ProCost | 0 | 23 |  | 133.915 | 0 | 0.016634 | 0 | 0.46557 | 87.9143 | No | 0 | 0 | 0.28126 | No | 9999 | ComAgIndPumps_v3_0.xlsm
Efficiency Pump | Proven | Agricultural | Motors/Drives | Pumps and Fans | per HP of motor size | Agricultural_End suction close-coupled_1800rpm_3 to 4.9 HP motor_Variable Speed_ER 58 to 59 (PEI_VL 0.41 to 0.42) (PEI_CL 0.77 to 0.79) | ComAgIndPumps_v3_0.xlsm | All Commercial | 2020-04-21 | 264.64 | 23 |  | 175.1196 | 0 | 0.021752 | 0 | 0.46557 | 87.9153 | 0 | 0 | 0.28126 | 9999 | Efficiency Pump | Agricultural_End suction close-coupled_1800rpm_3 to 4.9 HP motor_Variable Speed_ER 58 to 59 (PEI_VL 0.41 to 0.42) (PEI_CL 0.77 to 0.79) | Electric | Agricultural | Motors/Drives | Pumps and Fans | Pump System Improvements | All Commercial | Any | Any | Any | Retail | per HP of motor size | current practice | 43942 | Active | Proven | 45046 |  | 264.64 | 0 | No longer used in ProCost | 0 | 23 |  | 175.1196 | 0 | 0.021752 | 0 | 0.46557 | 87.9153 | No | 0 | 0 | 0.28126 | No | 9999 | ComAgIndPumps_v3_0.xlsm
Efficiency Pump | Proven | Agricultural | Motors/Drives | Pumps and Fans | per HP of motor size | Agricultural_End suction close-coupled_1800rpm_3 to 4.9 HP motor_Variable Speed_ER 60 to 61 (PEI_VL 0.39 to 0.40) (PEI_CL 0.73 to 0.75) | ComAgIndPumps_v3_0.xlsm | All Commercial | 2020-04-21 | 326.91 | 23 |  | 216.3243 | 0 | 0.02687 | 0 | 0.46557 | 87.9159 | 0 | 0 | 0.28126 | 9999 | Efficiency Pump | Agricultural_End suction close-coupled_1800rpm_3 to 4.9 HP motor_Variable Speed_ER 60 to 61 (PEI_VL 0.39 to 0.40) (PEI_CL 0.73 to 0.75) | Electric | Agricultural | Motors/Drives | Pumps and Fans | Pump System Improvements | All Commercial | Any | Any | Any | Retail | per HP of motor size | current practice | 43942 | Active | Proven | 45046 |  | 326.91 | 0 | No longer used in ProCost | 0 | 23 |  | 216.3243 | 0 | 0.02687 | 0 | 0.46557 | 87.9159 | No | 0 | 0 | 0.28126 | No | 9999 | ComAgIndPumps_v3_0.xlsm
Efficiency Pump | Proven | Agricultural | Motors/Drives | Pumps and Fans | per HP of motor size | Agricultural_End suction close-coupled_1800rpm_3 to 4.9 HP motor_Variable Speed_ER 62 to 63 (PEI_VL 0.37 to 0.38) (PEI_CL 0.69 to 0.71) | ComAgIndPumps_v3_0.xlsm | All Commercial | 2020-04-21 | 389.18 | 23 |  | 257.5289 | 0 | 0.031988 | 0 | 0.46556 | 87.9163 | 0 | 0 | 0.28126 | 9999 | Efficiency Pump | Agricultural_End suction close-coupled_1800rpm_3 to 4.9 HP motor_Variable Speed_ER 62 to 63 (PEI_VL 0.37 to 0.38) (PEI_CL 0.69 to 0.71) | Electric | Agricultural | Motors/Drives | Pumps and Fans | Pump System Improvements | All Commercial | Any | Any | Any | Retail | per HP of motor size | current practice | 43942 | Active | Proven | 45046 |  | 389.18 | 0 | No longer used in ProCost | 0 | 23 |  | 257.5289 | 0 | 0.031988 | 0 | 0.46556 | 87.9163 | No | 0 | 0 | 0.28126 | No | 9999 | ComAgIndPumps_v3_0.xlsm
Efficiency Pump | Proven | Agricultural | Motors/Drives | Pumps and Fans | per HP of motor size | Agricultural_End suction close-coupled_1800rpm_5 to 9.9 HP motor_Constant Speed_ER 10 to 11 (PEI_CL 0.89 to 0.90) | ComAgIndPumps_v3_0.xlsm | All Commercial | 2020-04-21 | 45.11 | 23 |  | 72.1815 | 0 | 0.0089658 | 0 | 1.1258 | 24.879 | 0 | 0 | 0.68012 | 9999 | Efficiency Pump | Agricultural_End suction close-coupled_1800rpm_5 to 9.9 HP motor_Constant Speed_ER 10 to 11 (PEI_CL 0.89 to 0.90) | Electric | Agricultural | Motors/Drives | Pumps and Fans | Pump System Improvements | All Commercial | Any | Any | Any | Retail | per HP of motor size | current practice | 43942 | Active | Proven | 45046 |  | 45.11 | 0 | No longer used in ProCost | 0 | 23 |  | 72.1815 | 0 | 0.0089658 | 0 | 1.1258 | 24.879 | Yes | 0 | 0 | 0.68012 | No | 9999 | ComAgIndPumps_v3_0.xlsm
Efficiency Pump | Proven | Agricultural | Motors/Drives | Pumps and Fans | per HP of motor size | Agricultural_End suction close-coupled_1800rpm_5 to 9.9 HP motor_Constant Speed_ER 12 to 13 (PEI_CL 0.87 to 0.88) | ComAgIndPumps_v3_0.xlsm | All Commercial | 2020-04-21 | 65.16 | 23 |  | 104.2621 | 0 | 0.012951 | 0 | 1.1258 | 24.8798 | 0 | 0 | 0.68011 | 9999 | Efficiency Pump | Agricultural_End suction close-coupled_1800rpm_5 to 9.9 HP motor_Constant Speed_ER 12 to 13 (PEI_CL 0.87 to 0.88) | Electric | Agricultural | Motors/Drives | Pumps and Fans | Pump System Improvements | All Commercial | Any | Any | Any | Retail | per HP of motor size | current practice | 43942 | Active | Proven | 45046 |  | 65.16 | 0 | No longer used in ProCost | 0 | 23 |  | 104.2621 | 0 | 0.012951 | 0 | 1.1258 | 24.8798 | Yes | 0 | 0 | 0.68011 | No | 9999 | ComAgIndPumps_v3_0.xlsm
Efficiency Pump | Proven | Agricultural | Motors/Drives | Pumps and Fans | per HP of motor size | Agricultural_End suction close-coupled_1800rpm_5 to 9.9 HP motor_Constant Speed_ER 14 to 15 (PEI_CL 0.85 to 0.86) | ComAgIndPumps_v3_0.xlsm | All Commercial | 2020-04-21 | 85.21 | 23 |  | 136.3428 | 0 | 0.016935 | 0 | 1.1258 | 24.8802 | 0 | 0 | 0.6801 | 9999 | Efficiency Pump | Agricultural_End suction close-coupled_1800rpm_5 to 9.9 HP motor_Constant Speed_ER 14 to 15 (PEI_CL 0.85 to 0.86) | Electric | Agricultural | Motors/Drives | Pumps and Fans | Pump System Improvements | All Commercial | Any | Any | Any | Retail | per HP of motor size | current practice | 43942 | Active | Proven | 45046 |  | 85.21 | 0 | No longer used in ProCost | 0 | 23 |  | 136.3428 | 0 | 0.016935 | 0 | 1.1258 | 24.8802 | Yes | 0 | 0 | 0.6801 | No | 9999 | ComAgIndPumps_v3_0.xlsm
Efficiency Pump | Proven | Agricultural | Motors/Drives | Pumps and Fans | per HP of motor size | Agricultural_End suction close-coupled_1800rpm_5 to 9.9 HP motor_Constant Speed_ER 16 to 17 (PEI_CL 0.83 to 0.84) | ComAgIndPumps_v3_0.xlsm | All Commercial | 2020-04-21 | 105.26 | 23 |  | 168.4234 | 0 | 0.02092 | 0 | 1.1258 | 24.8804 | 0 | 0 | 0.6801 | 9999 | Efficiency Pump | Agricultural_End suction close-coupled_1800rpm_5 to 9.9 HP motor_Constant Speed_ER 16 to 17 (PEI_CL 0.83 to 0.84) | Electric | Agricultural | Motors/Drives | Pumps and Fans | Pump System Improvements | All Commercial | Any | Any | Any | Retail | per HP of motor size | current practice | 43942 | Active | Proven | 45046 |  | 105.26 | 0 | No longer used in ProCost | 0 | 23 |  | 168.4234 | 0 | 0.02092 | 0 | 1.1258 | 24.8804 | Yes | 0 | 0 | 0.6801 | No | 9999 | ComAgIndPumps_v3_0.xlsm
Efficiency Pump | Proven | Agricultural | Motors/Drives | Pumps and Fans | per HP of motor size | Agricultural_End suction close-coupled_1800rpm_5 to 9.9 HP motor_Constant Speed_ER 18 to 19 (PEI_CL 0.81 to 0.82) | ComAgIndPumps_v3_0.xlsm | All Commercial | 2020-04-21 | 125.31 | 23 |  | 200.5041 | 0 | 0.024905 | 0 | 1.1257 | 24.8806 | 0 | 0 | 0.68009 | 9999 | Efficiency Pump | Agricultural_End suction close-coupled_1800rpm_5 to 9.9 HP motor_Constant Speed_ER 18 to 19 (PEI_CL 0.81 to 0.82) | Electric | Agricultural | Motors/Drives | Pumps and Fans | Pump System Improvements | All Commercial | Any | Any | Any | Retail | per HP of motor size | current practice | 43942 | Active | Proven | 45046 |  | 125.31 | 0 | No longer used in ProCost | 0 | 23 |  | 200.5041 | 0 | 0.024905 | 0 | 1.1257 | 24.8806 | Yes | 0 | 0 | 0.68009 | No | 9999 | ComAgIndPumps_v3_0.xlsm
Efficiency Pump | Proven | Agricultural | Motors/Drives | Pumps and Fans | per HP of motor size | Agricultural_End suction close-coupled_1800rpm_5 to 9.9 HP motor_Constant Speed_ER 20 to 21 (PEI_CL 0.79 to 0.80) | ComAgIndPumps_v3_0.xlsm | All Commercial | 2020-04-21 | 145.36 | 23 |  | 232.5847 | 0 | 0.02889 | 0 | 1.1257 | 24.8807 | 0 | 0 | 0.68009 | 9999 | Efficiency Pump | Agricultural_End suction close-coupled_1800rpm_5 to 9.9 HP motor_Constant Speed_ER 20 to 21 (PEI_CL 0.79 to 0.80) | Electric | Agricultural | Motors/Drives | Pumps and Fans | Pump System Improvements | All Commercial | Any | Any | Any | Retail | per HP of motor size | current practice | 43942 | Active | Proven | 45046 |  | 145.36 | 0 | No longer used in ProCost | 0 | 23 |  | 232.5847 | 0 | 0.02889 | 0 | 1.1257 | 24.8807 | Yes | 0 | 0 | 0.68009 | No | 9999 | ComAgIndPumps_v3_0.xlsm
Efficiency Pump | Proven | Agricultural | Motors/Drives | Pumps and Fans | per HP of motor size | Agricultural_End suction close-coupled_1800rpm_5 to 9.9 HP motor_Constant Speed_ER 22 to 23 (PEI_CL 0.77 to 0.78) | ComAgIndPumps_v3_0.xlsm | All Commercial | 2020-04-21 | 165.41 | 23 |  | 264.6654 | 0 | 0.032875 | 0 | 1.1257 | 24.8808 | 0 | 0 | 0.68009 | 9999 | Efficiency Pump | Agricultural_End suction close-coupled_1800rpm_5 to 9.9 HP motor_Constant Speed_ER 22 to 23 (PEI_CL 0.77 to 0.78) | Electric | Agricultural | Motors/Drives | Pumps and Fans | Pump System Improvements | All Commercial | Any | Any | Any | Retail | per HP of motor size | current practice | 43942 | Active | Proven | 45046 |  | 165.41 | 0 | No longer used in ProCost | 0 | 23 |  | 264.6654 | 0 | 0.032875 | 0 | 1.1257 | 24.8808 | Yes | 0 | 0 | 0.68009 | No | 9999 | ComAgIndPumps_v3_0.xlsm
Efficiency Pump | Proven | Agricultural | Motors/Drives | Pumps and Fans | per HP of motor size | Agricultural_End suction close-coupled_1800rpm_5 to 9.9 HP motor_Constant Speed_ER 24 to 25 (PEI_CL 0.75 to 0.76) | ComAgIndPumps_v3_0.xlsm | All Commercial | 2020-04-21 | 185.46 | 23 |  | 296.746 | 0 | 0.03686 | 0 | 1.1257 | 24.8809 | 0 | 0 | 0.68009 | 9999 | Efficiency Pump | Agricultural_End suction close-coupled_1800rpm_5 to 9.9 HP motor_Constant Speed_ER 24 to 25 (PEI_CL 0.75 to 0.76) | Electric | Agricultural | Motors/Drives | Pumps and Fans | Pump System Improvements | All Commercial | Any | Any | Any | Retail | per HP of motor size | current practice | 43942 | Active | Proven | 45046 |  | 185.46 | 0 | No longer used in ProCost | 0 | 23 |  | 296.746 | 0 | 0.03686 | 0 | 1.1257 | 24.8809 | Yes | 0 | 0 | 0.68009 | No | 9999 | ComAgIndPumps_v3_0.xlsm
Efficiency Pump | Proven | Agricultural | Motors/Drives | Pumps and Fans | per HP of motor size | Agricultural_End suction close-coupled_1800rpm_5 to 9.9 HP motor_Constant Speed_ER 26 to 27 (PEI_CL 0.73 to 0.74) | ComAgIndPumps_v3_0.xlsm | All Commercial | 2020-04-21 | 205.51 | 23 |  | 328.8267 | 0 | 0.040844 | 0 | 1.1257 | 24.8809 | 0 | 0 | 0.68009 | 9999 | Efficiency Pump | Agricultural_End suction close-coupled_1800rpm_5 to 9.9 HP motor_Constant Speed_ER 26 to 27 (PEI_CL 0.73 to 0.74) | Electric | Agricultural | Motors/Drives | Pumps and Fans | Pump System Improvements | All Commercial | Any | Any | Any | Retail | per HP of motor size | current practice | 43942 | Active | Proven | 45046 |  | 205.51 | 0 | No longer used in ProCost | 0 | 23 |  | 328.8267 | 0 | 0.040844 | 0 | 1.1257 | 24.8809 | Yes | 0 | 0 | 0.68009 | No | 9999 | ComAgIndPumps_v3_0.xlsm
Efficiency Pump | Proven | Agricultural | Motors/Drives | Pumps and Fans | per HP of motor size | Agricultural_End suction close-coupled_1800rpm_5 to 9.9 HP motor_Constant Speed_ER 28 to 29 (PEI_CL 0.71 to 0.72) | ComAgIndPumps_v3_0.xlsm | All Commercial | 2020-04-21 | 225.56 | 23 |  | 360.9073 | 0 | 0.044829 | 0 | 1.1257 | 24.881 | 0 | 0 | 0.68009 | 9999 | Efficiency Pump | Agricultural_End suction close-coupled_1800rpm_5 to 9.9 HP motor_Constant Speed_ER 28 to 29 (PEI_CL 0.71 to 0.72) | Electric | Agricultural | Motors/Drives | Pumps and Fans | Pump System Improvements | All Commercial | Any | Any | Any | Retail | per HP of motor size | current practice | 43942 | Active | Proven | 45046 |  | 225.56 | 0 | No longer used in ProCost | 0 | 23 |  | 360.9073 | 0 | 0.044829 | 0 | 1.1257 | 24.881 | Yes | 0 | 0 | 0.68009 | No | 9999 | ComAgIndPumps_v3_0.xlsm
Efficiency Pump | Proven | Agricultural | Motors/Drives | Pumps and Fans | per HP of motor size | Agricultural_End suction close-coupled_1800rpm_5 to 9.9 HP motor_Constant Speed_ER 30 to 31 (PEI_CL 0.69 to 0.70) | ComAgIndPumps_v3_0.xlsm | All Commercial | 2020-04-21 | 245.61 | 23 |  | 392.988 | 0 | 0.048814 | 0 | 1.1257 | 24.881 | 0 | 0 | 0.68009 | 9999 | Efficiency Pump | Agricultural_End suction close-coupled_1800rpm_5 to 9.9 HP motor_Constant Speed_ER 30 to 31 (PEI_CL 0.69 to 0.70) | Electric | Agricultural | Motors/Drives | Pumps and Fans | Pump System Improvements | All Commercial | Any | Any | Any | Retail | per HP of motor size | current practice | 43942 | Active | Proven | 45046 |  | 245.61 | 0 | No longer used in ProCost | 0 | 23 |  | 392.988 | 0 | 0.048814 | 0 | 1.1257 | 24.881 | Yes | 0 | 0 | 0.68009 | No | 9999 | ComAgIndPumps_v3_0.xlsm
Efficiency Pump | Proven | Agricultural | Motors/Drives | Pumps and Fans | per HP of motor size | Agricultural_End suction close-coupled_1800rpm_5 to 9.9 HP motor_Constant Speed_ER 32 to 33 (PEI_CL 0.67 to 0.68) | ComAgIndPumps_v3_0.xlsm | All Commercial | 2020-04-21 | 265.66 | 23 |  | 425.0686 | 0 | 0.052799 | 0 | 1.1257 | 24.881 | 0 | 0 | 0.68009 | 9999 | Efficiency Pump | Agricultural_End suction close-coupled_1800rpm_5 to 9.9 HP motor_Constant Speed_ER 32 to 33 (PEI_CL 0.67 to 0.68) | Electric | Agricultural | Motors/Drives | Pumps and Fans | Pump System Improvements | All Commercial | Any | Any | Any | Retail | per HP of motor size | current practice | 43942 | Active | Proven | 45046 |  | 265.66 | 0 | No longer used in ProCost | 0 | 23 |  | 425.0686 | 0 | 0.052799 | 0 | 1.1257 | 24.881 | Yes | 0 | 0 | 0.68009 | No | 9999 | ComAgIndPumps_v3_0.xlsm
Efficiency Pump | Proven | Agricultural | Motors/Drives | Pumps and Fans | per HP of motor size | Agricultural_End suction close-coupled_1800rpm_5 to 9.9 HP motor_Constant Speed_ER 34 to 35 (PEI_CL 0.65 to 0.66) | ComAgIndPumps_v3_0.xlsm | All Commercial | 2020-04-21 | 285.71 | 23 |  | 457.1493 | 0 | 0.056784 | 0 | 1.1257 | 24.8811 | 0 | 0 | 0.68009 | 9999 | Efficiency Pump | Agricultural_End suction close-coupled_1800rpm_5 to 9.9 HP motor_Constant Speed_ER 34 to 35 (PEI_CL 0.65 to 0.66) | Electric | Agricultural | Motors/Drives | Pumps and Fans | Pump System Improvements | All Commercial | Any | Any | Any | Retail | per HP of motor size | current practice | 43942 | Active | Proven | 45046 |  | 285.71 | 0 | No longer used in ProCost | 0 | 23 |  | 457.1493 | 0 | 0.056784 | 0 | 1.1257 | 24.8811 | Yes | 0 | 0 | 0.68009 | No | 9999 | ComAgIndPumps_v3_0.xlsm
Efficiency Pump | Proven | Agricultural | Motors/Drives | Pumps and Fans | per HP of motor size | Agricultural_End suction close-coupled_1800rpm_5 to 9.9 HP motor_Constant Speed_ER 36 to 37 (PEI_CL 0.63 to 0.64) | ComAgIndPumps_v3_0.xlsm | All Commercial | 2020-04-21 | 305.76 | 23 |  | 489.2299 | 0 | 0.060769 | 0 | 1.1257 | 24.8811 | 0 | 0 | 0.68009 | 9999 | Efficiency Pump | Agricultural_End suction close-coupled_1800rpm_5 to 9.9 HP motor_Constant Speed_ER 36 to 37 (PEI_CL 0.63 to 0.64) | Electric | Agricultural | Motors/Drives | Pumps and Fans | Pump System Improvements | All Commercial | Any | Any | Any | Retail | per HP of motor size | current practice | 43942 | Active | Proven | 45046 |  | 305.76 | 0 | No longer used in ProCost | 0 | 23 |  | 489.2299 | 0 | 0.060769 | 0 | 1.1257 | 24.8811 | Yes | 0 | 0 | 0.68009 | No | 9999 | ComAgIndPumps_v3_0.xlsm
Efficiency Pump | Proven | Agricultural | Motors/Drives | Pumps and Fans | per HP of motor size | Agricultural_End suction close-coupled_1800rpm_5 to 9.9 HP motor_Constant Speed_ER 38 to 39 (PEI_CL 0.61 to 0.62) | ComAgIndPumps_v3_0.xlsm | All Commercial | 2020-04-21 | 325.81 | 23 |  | 521.3106 | 0 | 0.064753 | 0 | 1.1257 | 24.8811 | 0 | 0 | 0.68009 | 9999 | Efficiency Pump | Agricultural_End suction close-coupled_1800rpm_5 to 9.9 HP motor_Constant Speed_ER 38 to 39 (PEI_CL 0.61 to 0.62) | Electric | Agricultural | Motors/Drives | Pumps and Fans | Pump System Improvements | All Commercial | Any | Any | Any | Retail | per HP of motor size | current practice | 43942 | Active | Proven | 45046 |  | 325.81 | 0 | No longer used in ProCost | 0 | 23 |  | 521.3106 | 0 | 0.064753 | 0 | 1.1257 | 24.8811 | Yes | 0 | 0 | 0.68009 | No | 9999 | ComAgIndPumps_v3_0.xlsm
Efficiency Pump | Proven | Agricultural | Motors/Drives | Pumps and Fans | per HP of motor size | Agricultural_End suction close-coupled_1800rpm_5 to 9.9 HP motor_Constant Speed_ER 8 to 9 (PEI_CL 0.91 to 0.92) | ComAgIndPumps_v3_0.xlsm | All Commercial | 2020-04-21 | 25.06 | 23 |  | 40.1008 | 0 | 0.004981 | 0 | 1.1258 | 24.877 | 0 | 0 | 0.68015 | 9999 | Efficiency Pump | Agricultural_End suction close-coupled_1800rpm_5 to 9.9 HP motor_Constant Speed_ER 8 to 9 (PEI_CL 0.91 to 0.92) | Electric | Agricultural | Motors/Drives | Pumps and Fans | Pump System Improvements | All Commercial | Any | Any | Any | Retail | per HP of motor size | current practice | 43942 | Active | Proven | 45046 |  | 25.06 | 0 | No longer used in ProCost | 0 | 23 |  | 40.1008 | 0 | 0.004981 | 0 | 1.1258 | 24.877 | Yes | 0 | 0 | 0.68015 | No | 9999 | ComAgIndPumps_v3_0.xlsm
Efficiency Pump | Proven | Agricultural | Motors/Drives | Pumps and Fans | per HP of motor size | Agricultural_End suction close-coupled_1800rpm_5 to 9.9 HP motor_Variable Speed_ER 53 to 54 (PEI_VL 0.46 to 0.47) (PEI_CL 0.88 to 0.90) | ComAgIndPumps_v3_0.xlsm | All Commercial | 2020-04-21 | 47.75 | 23 |  | 55.8385 | 0 | 0.0069358 | 0 | 0.82274 | 41.252 | 0 | 0 | 0.49704 | 9999 | Efficiency Pump | Agricultural_End suction close-coupled_1800rpm_5 to 9.9 HP motor_Variable Speed_ER 53 to 54 (PEI_VL 0.46 to 0.47) (PEI_CL 0.88 to 0.90) | Electric | Agricultural | Motors/Drives | Pumps and Fans | Pump System Improvements | All Commercial | Any | Any | Any | Retail | per HP of motor size | current practice | 43942 | Active | Proven | 45046 |  | 47.75 | 0 | No longer used in ProCost | 0 | 23 |  | 55.8385 | 0 | 0.0069358 | 0 | 0.82274 | 41.252 | No | 0 | 0 | 0.49704 | No | 9999 | ComAgIndPumps_v3_0.xlsm
Efficiency Pump | Proven | Agricultural | Motors/Drives | Pumps and Fans | per HP of motor size | Agricultural_End suction close-coupled_1800rpm_5 to 9.9 HP motor_Variable Speed_ER 55 to 56 (PEI_VL 0.44 to 0.45) (PEI_CL 0.84 to 0.86) | ComAgIndPumps_v3_0.xlsm | All Commercial | 2020-04-21 | 85.94 | 23 |  | 100.5093 | 0 | 0.012485 | 0 | 0.82284 | 41.2449 | 0 | 0 | 0.4971 | 9999 | Efficiency Pump | Agricultural_End suction close-coupled_1800rpm_5 to 9.9 HP motor_Variable Speed_ER 55 to 56 (PEI_VL 0.44 to 0.45) (PEI_CL 0.84 to 0.86) | Electric | Agricultural | Motors/Drives | Pumps and Fans | Pump System Improvements | All Commercial | Any | Any | Any | Retail | per HP of motor size | current practice | 43942 | Active | Proven | 45046 |  | 85.94 | 0 | No longer used in ProCost | 0 | 23 |  | 100.5093 | 0 | 0.012485 | 0 | 0.82284 | 41.2449 | No | 0 | 0 | 0.4971 | No | 9999 | ComAgIndPumps_v3_0.xlsm
Efficiency Pump | Proven | Agricultural | Motors/Drives | Pumps and Fans | per HP of motor size | Agricultural_End suction close-coupled_1800rpm_5 to 9.9 HP motor_Variable Speed_ER 57 to 58 (PEI_VL 0.42 to 0.43) (PEI_CL 0.80 to 0.82) | ComAgIndPumps_v3_0.xlsm | All Commercial | 2020-04-21 | 124.14 | 23 |  | 145.1801 | 0 | 0.018033 | 0 | 0.82281 | 41.2471 | 0 | 0 | 0.49708 | 9999 | Efficiency Pump | Agricultural_End suction close-coupled_1800rpm_5 to 9.9 HP motor_Variable Speed_ER 57 to 58 (PEI_VL 0.42 to 0.43) (PEI_CL 0.80 to 0.82) | Electric | Agricultural | Motors/Drives | Pumps and Fans | Pump System Improvements | All Commercial | Any | Any | Any | Retail | per HP of motor size | current practice | 43942 | Active | Proven | 45046 |  | 124.14 | 0 | No longer used in ProCost | 0 | 23 |  | 145.1801 | 0 | 0.018033 | 0 | 0.82281 | 41.2471 | No | 0 | 0 | 0.49708 | No | 9999 | ComAgIndPumps_v3_0.xlsm
Efficiency Pump | Proven | Agricultural | Motors/Drives | Pumps and Fans | per HP of motor size | Agricultural_End suction close-coupled_1800rpm_5 to 9.9 HP motor_Variable Speed_ER 59 to 60 (PEI_VL 0.40 to 0.41) (PEI_CL 0.76 to 0.78) | ComAgIndPumps_v3_0.xlsm | All Commercial | 2020-04-21 | 162.34 | 23 |  | 189.8509 | 0 | 0.023582 | 0 | 0.82279 | 41.2483 | 0 | 0 | 0.49707 | 9999 | Efficiency Pump | Agricultural_End suction close-coupled_1800rpm_5 to 9.9 HP motor_Variable Speed_ER 59 to 60 (PEI_VL 0.40 to 0.41) (PEI_CL 0.76 to 0.78) | Electric | Agricultural | Motors/Drives | Pumps and Fans | Pump System Improvements | All Commercial | Any | Any | Any | Retail | per HP of motor size | current practice | 43942 | Active | Proven | 45046 |  | 162.34 | 0 | No longer used in ProCost | 0 | 23 |  | 189.8509 | 0 | 0.023582 | 0 | 0.82279 | 41.2483 | No | 0 | 0 | 0.49707 | No | 9999 | ComAgIndPumps_v3_0.xlsm
Efficiency Pump | Proven | Agricultural | Motors/Drives | Pumps and Fans | per HP of motor size | Agricultural_End suction close-coupled_1800rpm_5 to 9.9 HP motor_Variable Speed_ER 61 to 62 (PEI_VL 0.38 to 0.39) (PEI_CL 0.72 to 0.74) | ComAgIndPumps_v3_0.xlsm | All Commercial | 2020-04-21 | 200.53 | 23 |  | 234.5217 | 0 | 0.029131 | 0 | 0.82283 | 41.2459 | 0 | 0 | 0.49709 | 9999 | Efficiency Pump | Agricultural_End suction close-coupled_1800rpm_5 to 9.9 HP motor_Variable Speed_ER 61 to 62 (PEI_VL 0.38 to 0.39) (PEI_CL 0.72 to 0.74) | Electric | Agricultural | Motors/Drives | Pumps and Fans | Pump System Improvements | All Commercial | Any | Any | Any | Retail | per HP of motor size | current practice | 43942 | Active | Proven | 45046 |  | 200.53 | 0 | No longer used in ProCost | 0 | 23 |  | 234.5217 | 0 | 0.029131 | 0 | 0.82283 | 41.2459 | No | 0 | 0 | 0.49709 | No | 9999 | ComAgIndPumps_v3_0.xlsm
Efficiency Pump | Proven | Agricultural | Motors/Drives | Pumps and Fans | per HP of motor size | Agricultural_End suction close-coupled_1800rpm_50 to 99.9 HP motor_Constant Speed_ER 10 to 11 (PEI_CL 0.89 to 0.90) | ComAgIndPumps_v3_0.xlsm | All Commercial | 2020-04-21 | 7.93 | 23 |  | 83.918 | 0 | 0.010424 | 0 | 7.4454 | -12.851 | 0 | 0 | 4.4979 | 9999 | Efficiency Pump | Agricultural_End suction close-coupled_1800rpm_50 to 99.9 HP motor_Constant Speed_ER 10 to 11 (PEI_CL 0.89 to 0.90) | Electric | Agricultural | Motors/Drives | Pumps and Fans | Pump System Improvements | All Commercial | Any | Any | Any | Retail | per HP of motor size | current practice | 43942 | Active | Proven | 45046 |  | 7.93 | 0 | No longer used in ProCost | 0 | 23 |  | 83.918 | 0 | 0.010424 | 0 | 7.4454 | -12.851 | Yes | 0 | 0 | 4.4979 | Yes | 9999 | ComAgIndPumps_v3_0.xlsm
Efficiency Pump | Proven | Agricultural | Motors/Drives | Pumps and Fans | per HP of motor size | Agricultural_End suction close-coupled_1800rpm_50 to 99.9 HP motor_Constant Speed_ER 12 to 13 (PEI_CL 0.87 to 0.88) | ComAgIndPumps_v3_0.xlsm | All Commercial | 2020-04-21 | 11.46 | 23 |  | 121.2149 | 0 | 0.015056 | 0 | 7.4418 | -12.8478 | 0 | 0 | 4.4958 | 9999 | Efficiency Pump | Agricultural_End suction close-coupled_1800rpm_50 to 99.9 HP motor_Constant Speed_ER 12 to 13 (PEI_CL 0.87 to 0.88) | Electric | Agricultural | Motors/Drives | Pumps and Fans | Pump System Improvements | All Commercial | Any | Any | Any | Retail | per HP of motor size | current practice | 43942 | Active | Proven | 45046 |  | 11.46 | 0 | No longer used in ProCost | 0 | 23 |  | 121.2149 | 0 | 0.015056 | 0 | 7.4418 | -12.8478 | Yes | 0 | 0 | 4.4958 | Yes | 9999 | ComAgIndPumps_v3_0.xlsm
Efficiency Pump | Proven | Agricultural | Motors/Drives | Pumps and Fans | per HP of motor size | Agricultural_End suction close-coupled_1800rpm_50 to 99.9 HP motor_Constant Speed_ER 14 to 15 (PEI_CL 0.85 to 0.86) | ComAgIndPumps_v3_0.xlsm | All Commercial | 2020-04-21 | 14.98 | 23 |  | 158.5118 | 0 | 0.019689 | 0 | 7.4448 | -12.8505 | 0 | 0 | 4.4976 | 9999 | Efficiency Pump | Agricultural_End suction close-coupled_1800rpm_50 to 99.9 HP motor_Constant Speed_ER 14 to 15 (PEI_CL 0.85 to 0.86) | Electric | Agricultural | Motors/Drives | Pumps and Fans | Pump System Improvements | All Commercial | Any | Any | Any | Retail | per HP of motor size | current practice | 43942 | Active | Proven | 45046 |  | 14.98 | 0 | No longer used in ProCost | 0 | 23 |  | 158.5118 | 0 | 0.019689 | 0 | 7.4448 | -12.8505 | Yes | 0 | 0 | 4.4976 | Yes | 9999 | ComAgIndPumps_v3_0.xlsm
Efficiency Pump | Proven | Agricultural | Motors/Drives | Pumps and Fans | per HP of motor size | Agricultural_End suction close-coupled_1800rpm_50 to 99.9 HP motor_Constant Speed_ER 16 to 17 (PEI_CL 0.83 to 0.84) | ComAgIndPumps_v3_0.xlsm | All Commercial | 2020-04-21 | 18.51 | 23 |  | 195.8087 | 0 | 0.024322 | 0 | 7.4427 | -12.8486 | 0 | 0 | 4.4963 | 9999 | Efficiency Pump | Agricultural_End suction close-coupled_1800rpm_50 to 99.9 HP motor_Constant Speed_ER 16 to 17 (PEI_CL 0.83 to 0.84) | Electric | Agricultural | Motors/Drives | Pumps and Fans | Pump System Improvements | All Commercial | Any | Any | Any | Retail | per HP of motor size | current practice | 43942 | Active | Proven | 45046 |  | 18.51 | 0 | No longer used in ProCost | 0 | 23 |  | 195.8087 | 0 | 0.024322 | 0 | 7.4427 | -12.8486 | Yes | 0 | 0 | 4.4963 | Yes | 9999 | ComAgIndPumps_v3_0.xlsm
Efficiency Pump | Proven | Agricultural | Motors/Drives | Pumps and Fans | per HP of motor size | Agricultural_End suction close-coupled_1800rpm_50 to 99.9 HP motor_Constant Speed_ER 18 to 19 (PEI_CL 0.81 to 0.82) | ComAgIndPumps_v3_0.xlsm | All Commercial | 2020-04-21 | 22.04 | 23 |  | 233.1056 | 0 | 0.028955 | 0 | 7.4412 | -12.8473 | 0 | 0 | 4.4954 | 9999 | Efficiency Pump | Agricultural_End suction close-coupled_1800rpm_50 to 99.9 HP motor_Constant Speed_ER 18 to 19 (PEI_CL 0.81 to 0.82) | Electric | Agricultural | Motors/Drives | Pumps and Fans | Pump System Improvements | All Commercial | Any | Any | Any | Retail | per HP of motor size | current practice | 43942 | Active | Proven | 45046 |  | 22.04 | 0 | No longer used in ProCost | 0 | 23 |  | 233.1056 | 0 | 0.028955 | 0 | 7.4412 | -12.8473 | Yes | 0 | 0 | 4.4954 | Yes | 9999 | ComAgIndPumps_v3_0.xlsm
Efficiency Pump | Proven | Agricultural | Motors/Drives | Pumps and Fans | per HP of motor size | Agricultural_End suction close-coupled_1800rpm_50 to 99.9 HP motor_Constant Speed_ER 20 to 21 (PEI_CL 0.79 to 0.80) | ComAgIndPumps_v3_0.xlsm | All Commercial | 2020-04-21 | 25.56 | 23 |  | 270.4025 | 0 | 0.033587 | 0 | 7.4431 | -12.849 | 0 | 0 | 4.4966 | 9999 | Efficiency Pump | Agricultural_End suction close-coupled_1800rpm_50 to 99.9 HP motor_Constant Speed_ER 20 to 21 (PEI_CL 0.79 to 0.80) | Electric | Agricultural | Motors/Drives | Pumps and Fans | Pump System Improvements | All Commercial | Any | Any | Any | Retail | per HP of motor size | current practice | 43942 | Active | Proven | 45046 |  | 25.56 | 0 | No longer used in ProCost | 0 | 23 |  | 270.4025 | 0 | 0.033587 | 0 | 7.4431 | -12.849 | Yes | 0 | 0 | 4.4966 | Yes | 9999 | ComAgIndPumps_v3_0.xlsm
Efficiency Pump | Proven | Agricultural | Motors/Drives | Pumps and Fans | per HP of motor size | Agricultural_End suction close-coupled_1800rpm_50 to 99.9 HP motor_Constant Speed_ER 22 to 23 (PEI_CL 0.77 to 0.78) | ComAgIndPumps_v3_0.xlsm | All Commercial | 2020-04-21 | 29.09 | 23 |  | 307.6995 | 0 | 0.03822 | 0 | 7.442 | -12.8479 | 0 | 0 | 4.4959 | 9999 | Efficiency Pump | Agricultural_End suction close-coupled_1800rpm_50 to 99.9 HP motor_Constant Speed_ER 22 to 23 (PEI_CL 0.77 to 0.78) | Electric | Agricultural | Motors/Drives | Pumps and Fans | Pump System Improvements | All Commercial | Any | Any | Any | Retail | per HP of motor size | current practice | 43942 | Active | Proven | 45046 |  | 29.09 | 0 | No longer used in ProCost | 0 | 23 |  | 307.6995 | 0 | 0.03822 | 0 | 7.442 | -12.8479 | Yes | 0 | 0 | 4.4959 | Yes | 9999 | ComAgIndPumps_v3_0.xlsm
Efficiency Pump | Proven | Agricultural | Motors/Drives | Pumps and Fans | per HP of motor size | Agricultural_End suction close-coupled_1800rpm_50 to 99.9 HP motor_Constant Speed_ER 24 to 25 (PEI_CL 0.75 to 0.76) | ComAgIndPumps_v3_0.xlsm | All Commercial | 2020-04-21 | 32.61 | 23 |  | 344.9964 | 0 | 0.042853 | 0 | 7.4433 | -12.8492 | 0 | 0 | 4.4967 | 9999 | Efficiency Pump | Agricultural_End suction close-coupled_1800rpm_50 to 99.9 HP motor_Constant Speed_ER 24 to 25 (PEI_CL 0.75 to 0.76) | Electric | Agricultural | Motors/Drives | Pumps and Fans | Pump System Improvements | All Commercial | Any | Any | Any | Retail | per HP of motor size | current practice | 43942 | Active | Proven | 45046 |  | 32.61 | 0 | No longer used in ProCost | 0 | 23 |  | 344.9964 | 0 | 0.042853 | 0 | 7.4433 | -12.8492 | Yes | 0 | 0 | 4.4967 | Yes | 9999 | ComAgIndPumps_v3_0.xlsm
Efficiency Pump | Proven | Agricultural | Motors/Drives | Pumps and Fans | per HP of motor size | Agricultural_End suction close-coupled_1800rpm_50 to 99.9 HP motor_Constant Speed_ER 26 to 27 (PEI_CL 0.73 to 0.74) | ComAgIndPumps_v3_0.xlsm | All Commercial | 2020-04-21 | 36.14 | 23 |  | 382.2933 | 0 | 0.047486 | 0 | 7.4424 | -12.8483 | 0 | 0 | 4.4961 | 9999 | Efficiency Pump | Agricultural_End suction close-coupled_1800rpm_50 to 99.9 HP motor_Constant Speed_ER 26 to 27 (PEI_CL 0.73 to 0.74) | Electric | Agricultural | Motors/Drives | Pumps and Fans | Pump System Improvements | All Commercial | Any | Any | Any | Retail | per HP of motor size | current practice | 43942 | Active | Proven | 45046 |  | 36.14 | 0 | No longer used in ProCost | 0 | 23 |  | 382.2933 | 0 | 0.047486 | 0 | 7.4424 | -12.8483 | Yes | 0 | 0 | 4.4961 | Yes | 9999 | ComAgIndPumps_v3_0.xlsm
Efficiency Pump | Proven | Agricultural | Motors/Drives | Pumps and Fans | per HP of motor size | Agricultural_End suction close-coupled_1800rpm_50 to 99.9 HP motor_Constant Speed_ER 28 to 29 (PEI_CL 0.71 to 0.72) | ComAgIndPumps_v3_0.xlsm | All Commercial | 2020-04-21 | 39.67 | 23 |  | 419.5902 | 0 | 0.052118 | 0 | 7.4416 | -12.8476 | 0 | 0 | 4.4957 | 9999 | Efficiency Pump | Agricultural_End suction close-coupled_1800rpm_50 to 99.9 HP motor_Constant Speed_ER 28 to 29 (PEI_CL 0.71 to 0.72) | Electric | Agricultural | Motors/Drives | Pumps and Fans | Pump System Improvements | All Commercial | Any | Any | Any | Retail | per HP of motor size | current practice | 43942 | Active | Proven | 45046 |  | 39.67 | 0 | No longer used in ProCost | 0 | 23 |  | 419.5902 | 0 | 0.052118 | 0 | 7.4416 | -12.8476 | Yes | 0 | 0 | 4.4957 | Yes | 9999 | ComAgIndPumps_v3_0.xlsm
Efficiency Pump | Proven | Agricultural | Motors/Drives | Pumps and Fans | per HP of motor size | Agricultural_End suction close-coupled_1800rpm_50 to 99.9 HP motor_Constant Speed_ER 30 to 31 (PEI_CL 0.69 to 0.70) | ComAgIndPumps_v3_0.xlsm | All Commercial | 2020-04-21 | 43.19 | 23 |  | 456.8871 | 0 | 0.056751 | 0 | 7.4427 | -12.8486 | 0 | 0 | 4.4963 | 9999 | Efficiency Pump | Agricultural_End suction close-coupled_1800rpm_50 to 99.9 HP motor_Constant Speed_ER 30 to 31 (PEI_CL 0.69 to 0.70) | Electric | Agricultural | Motors/Drives | Pumps and Fans | Pump System Improvements | All Commercial | Any | Any | Any | Retail | per HP of motor size | current practice | 43942 | Active | Proven | 45046 |  | 43.19 | 0 | No longer used in ProCost | 0 | 23 |  | 456.8871 | 0 | 0.056751 | 0 | 7.4427 | -12.8486 | Yes | 0 | 0 | 4.4963 | Yes | 9999 | ComAgIndPumps_v3_0.xlsm
Efficiency Pump | Proven | Agricultural | Motors/Drives | Pumps and Fans | per HP of motor size | Agricultural_End suction close-coupled_1800rpm_50 to 99.9 HP motor_Constant Speed_ER 32 to 33 (PEI_CL 0.67 to 0.68) | ComAgIndPumps_v3_0.xlsm | All Commercial | 2020-04-21 | 46.72 | 23 |  | 494.184 | 0 | 0.061384 | 0 | 7.442 | -12.848 | 0 | 0 | 4.4959 | 9999 | Efficiency Pump | Agricultural_End suction close-coupled_1800rpm_50 to 99.9 HP motor_Constant Speed_ER 32 to 33 (PEI_CL 0.67 to 0.68) | Electric | Agricultural | Motors/Drives | Pumps and Fans | Pump System Improvements | All Commercial | Any | Any | Any | Retail | per HP of motor size | current practice | 43942 | Active | Proven | 45046 |  | 46.72 | 0 | No longer used in ProCost | 0 | 23 |  | 494.184 | 0 | 0.061384 | 0 | 7.442 | -12.848 | Yes | 0 | 0 | 4.4959 | Yes | 9999 | ComAgIndPumps_v3_0.xlsm
Efficiency Pump | Proven | Agricultural | Motors/Drives | Pumps and Fans | per HP of motor size | Agricultural_End suction close-coupled_1800rpm_50 to 99.9 HP motor_Constant Speed_ER 34 to 35 (PEI_CL 0.65 to 0.66) | ComAgIndPumps_v3_0.xlsm | All Commercial | 2020-04-21 | 50.24 | 23 |  | 531.4809 | 0 | 0.066017 | 0 | 7.4429 | -12.8488 | 0 | 0 | 4.4964 | 9999 | Efficiency Pump | Agricultural_End suction close-coupled_1800rpm_50 to 99.9 HP motor_Constant Speed_ER 34 to 35 (PEI_CL 0.65 to 0.66) | Electric | Agricultural | Motors/Drives | Pumps and Fans | Pump System Improvements | All Commercial | Any | Any | Any | Retail | per HP of motor size | current practice | 43942 | Active | Proven | 45046 |  | 50.24 | 0 | No longer used in ProCost | 0 | 23 |  | 531.4809 | 0 | 0.066017 | 0 | 7.4429 | -12.8488 | Yes | 0 | 0 | 4.4964 | Yes | 9999 | ComAgIndPumps_v3_0.xlsm
Efficiency Pump | Proven | Agricultural | Motors/Drives | Pumps and Fans | per HP of motor size | Agricultural_End suction close-coupled_1800rpm_50 to 99.9 HP motor_Constant Speed_ER 36 to 37 (PEI_CL 0.63 to 0.64) | ComAgIndPumps_v3_0.xlsm | All Commercial | 2020-04-21 | 53.77 | 23 |  | 568.7778 | 0 | 0.070649 | 0 | 7.4423 | -12.8482 | 0 | 0 | 4.4961 | 9999 | Efficiency Pump | Agricultural_End suction close-coupled_1800rpm_50 to 99.9 HP motor_Constant Speed_ER 36 to 37 (PEI_CL 0.63 to 0.64) | Electric | Agricultural | Motors/Drives | Pumps and Fans | Pump System Improvements | All Commercial | Any | Any | Any | Retail | per HP of motor size | current practice | 43942 | Active | Proven | 45046 |  | 53.77 | 0 | No longer used in ProCost | 0 | 23 |  | 568.7778 | 0 | 0.070649 | 0 | 7.4423 | -12.8482 | Yes | 0 | 0 | 4.4961 | Yes | 9999 | ComAgIndPumps_v3_0.xlsm
Efficiency Pump | Proven | Agricultural | Motors/Drives | Pumps and Fans | per HP of motor size | Agricultural_End suction close-coupled_1800rpm_50 to 99.9 HP motor_Constant Speed_ER 38 to 39 (PEI_CL 0.61 to 0.62) | ComAgIndPumps_v3_0.xlsm | All Commercial | 2020-04-21 | 57.29 | 23 |  | 606.0747 | 0 | 0.075282 | 0 | 7.4431 | -12.8489 | 0 | 0 | 4.4965 | 9999 | Efficiency Pump | Agricultural_End suction close-coupled_1800rpm_50 to 99.9 HP motor_Constant Speed_ER 38 to 39 (PEI_CL 0.61 to 0.62) | Electric | Agricultural | Motors/Drives | Pumps and Fans | Pump System Improvements | All Commercial | Any | Any | Any | Retail | per HP of motor size | current practice | 43942 | Active | Proven | 45046 |  | 57.29 | 0 | No longer used in ProCost | 0 | 23 |  | 606.0747 | 0 | 0.075282 | 0 | 7.4431 | -12.8489 | Yes | 0 | 0 | 4.4965 | Yes | 9999 | ComAgIndPumps_v3_0.xlsm
Efficiency Pump | Proven | Agricultural | Motors/Drives | Pumps and Fans | per HP of motor size | Agricultural_End suction close-coupled_1800rpm_50 to 99.9 HP motor_Constant Speed_ER 8 to 9 (PEI_CL 0.91 to 0.92) | ComAgIndPumps_v3_0.xlsm | All Commercial | 2020-04-21 | 4.41 | 23 |  | 46.6211 | 0 | 0.0057909 | 0 | 7.4379 | -12.8442 | 0 | 0 | 4.4934 | 9999 | Efficiency Pump | Agricultural_End suction close-coupled_1800rpm_50 to 99.9 HP motor_Constant Speed_ER 8 to 9 (PEI_CL 0.91 to 0.92) | Electric | Agricultural | Motors/Drives | Pumps and Fans | Pump System Improvements | All Commercial | Any | Any | Any | Retail | per HP of motor size | current practice | 43942 | Active | Proven | 45046 |  | 4.41 | 0 | No longer used in ProCost | 0 | 23 |  | 46.6211 | 0 | 0.0057909 | 0 | 7.4379 | -12.8442 | Yes | 0 | 0 | 4.4934 | Yes | 9999 | ComAgIndPumps_v3_0.xlsm
Efficiency Pump | Proven | Agricultural | Motors/Drives | Pumps and Fans | per HP of motor size | Agricultural_End suction close-coupled_1800rpm_50 to 99.9 HP motor_Variable Speed_ER 56 to 57 (PEI_VL 0.43 to 0.44) (PEI_CL 0.88 to 0.90) | ComAgIndPumps_v3_0.xlsm | All Commercial | 2020-04-21 | 8.97 | 23 |  | 64.9177 | 0 | 0.0080636 | 0 | 5.0918 | -9.7443 | 0 | 0 | 3.0761 | 9999 | Efficiency Pump | Agricultural_End suction close-coupled_1800rpm_50 to 99.9 HP motor_Variable Speed_ER 56 to 57 (PEI_VL 0.43 to 0.44) (PEI_CL 0.88 to 0.90) | Electric | Agricultural | Motors/Drives | Pumps and Fans | Pump System Improvements | All Commercial | Any | Any | Any | Retail | per HP of motor size | current practice | 43942 | Active | Proven | 45046 |  | 8.97 | 0 | No longer used in ProCost | 0 | 23 |  | 64.9177 | 0 | 0.0080636 | 0 | 5.0918 | -9.7443 | Yes | 0 | 0 | 3.0761 | Yes | 9999 | ComAgIndPumps_v3_0.xlsm
Efficiency Pump | Proven | Agricultural | Motors/Drives | Pumps and Fans | per HP of motor size | Agricultural_End suction close-coupled_1800rpm_50 to 99.9 HP motor_Variable Speed_ER 58 to 59 (PEI_VL 0.41 to 0.42) (PEI_CL 0.83 to 0.86) | ComAgIndPumps_v3_0.xlsm | All Commercial | 2020-04-21 | 16.15 | 23 |  | 116.8519 | 0 | 0.014514 | 0 | 5.0906 | -9.7419 | 0 | 0 | 3.0754 | 9999 | Efficiency Pump | Agricultural_End suction close-coupled_1800rpm_50 to 99.9 HP motor_Variable Speed_ER 58 to 59 (PEI_VL 0.41 to 0.42) (PEI_CL 0.83 to 0.86) | Electric | Agricultural | Motors/Drives | Pumps and Fans | Pump System Improvements | All Commercial | Any | Any | Any | Retail | per HP of motor size | current practice | 43942 | Active | Proven | 45046 |  | 16.15 | 0 | No longer used in ProCost | 0 | 23 |  | 116.8519 | 0 | 0.014514 | 0 | 5.0906 | -9.7419 | Yes | 0 | 0 | 3.0754 | Yes | 9999 | ComAgIndPumps_v3_0.xlsm
Efficiency Pump | Proven | Agricultural | Motors/Drives | Pumps and Fans | per HP of motor size | Agricultural_End suction close-coupled_1800rpm_50 to 99.9 HP motor_Variable Speed_ER 60 to 61 (PEI_VL 0.39 to 0.40) (PEI_CL 0.79 to 0.81) | ComAgIndPumps_v3_0.xlsm | All Commercial | 2020-04-21 | 23.33 | 23 |  | 168.7861 | 0 | 0.020965 | 0 | 5.0901 | -9.7409 | 0 | 0 | 3.0751 | 9999 | Efficiency Pump | Agricultural_End suction close-coupled_1800rpm_50 to 99.9 HP motor_Variable Speed_ER 60 to 61 (PEI_VL 0.39 to 0.40) (PEI_CL 0.79 to 0.81) | Electric | Agricultural | Motors/Drives | Pumps and Fans | Pump System Improvements | All Commercial | Any | Any | Any | Retail | per HP of motor size | current practice | 43942 | Active | Proven | 45046 |  | 23.33 | 0 | No longer used in ProCost | 0 | 23 |  | 168.7861 | 0 | 0.020965 | 0 | 5.0901 | -9.7409 | Yes | 0 | 0 | 3.0751 | Yes | 9999 | ComAgIndPumps_v3_0.xlsm
Efficiency Pump | Proven | Agricultural | Motors/Drives | Pumps and Fans | per HP of motor size | Agricultural_End suction close-coupled_1800rpm_50 to 99.9 HP motor_Variable Speed_ER 62 to 63 (PEI_VL 0.37 to 0.38) (PEI_CL 0.75 to 0.77) | ComAgIndPumps_v3_0.xlsm | All Commercial | 2020-04-21 | 30.51 | 23 |  | 220.7203 | 0 | 0.027416 | 0 | 5.0898 | -9.7404 | 0 | 0 | 3.0749 | 9999 | Efficiency Pump | Agricultural_End suction close-coupled_1800rpm_50 to 99.9 HP motor_Variable Speed_ER 62 to 63 (PEI_VL 0.37 to 0.38) (PEI_CL 0.75 to 0.77) | Electric | Agricultural | Motors/Drives | Pumps and Fans | Pump System Improvements | All Commercial | Any | Any | Any | Retail | per HP of motor size | current practice | 43942 | Active | Proven | 45046 |  | 30.51 | 0 | No longer used in ProCost | 0 | 23 |  | 220.7203 | 0 | 0.027416 | 0 | 5.0898 | -9.7404 | Yes | 0 | 0 | 3.0749 | Yes | 9999 | ComAgIndPumps_v3_0.xlsm
Efficiency Pump | Proven | Agricultural | Motors/Drives | Pumps and Fans | per HP of motor size | Agricultural_End suction close-coupled_3600rpm_1 to 1.9 HP motor_Variable Speed_ER 49 to 50 (PEI_VL 0.50 to 0.51) (PEI_CL 0.84 to 0.85) | ComAgIndPumps_v3_0.xlsm | All Commercial | 2020-04-21 | 141.22 | 18 |  | 51.5058 | 0 | 0.0063977 | 0 | 0.22411 | 203.725 | 0 | 0 | 0.13543 | 9999 | Efficiency Pump | Agricultural_End suction close-coupled_3600rpm_1 to 1.9 HP motor_Variable Speed_ER 49 to 50 (PEI_VL 0.50 to 0.51) (PEI_CL 0.84 to 0.85) | Electric | Agricultural | Motors/Drives | Pumps and Fans | Pump System Improvements | All Commercial | Any | Any | Any | Retail | per HP of motor size | current practice | 43942 | Active | Proven | 45046 |  | 141.22 | 0 | No longer used in ProCost | 0 | 18 |  | 51.5058 | 0 | 0.0063977 | 0 | 0.22411 | 203.725 | No | 0 | 0 | 0.13543 | No | 9999 | ComAgIndPumps_v3_0.xlsm
Efficiency Pump | Proven | Agricultural | Motors/Drives | Pumps and Fans | per HP of motor size | Agricultural_End suction close-coupled_3600rpm_1 to 1.9 HP motor_Variable Speed_ER 51 to 52 (PEI_VL 0.48 to 0.49) (PEI_CL 0.80 to 0.82) | ComAgIndPumps_v3_0.xlsm | All Commercial | 2020-04-21 | 254.19 | 18 |  | 92.7104 | 0 | 0.011516 | 0 | 0.22411 | 203.7197 | 0 | 0 | 0.13544 | 9999 | Efficiency Pump | Agricultural_End suction close-coupled_3600rpm_1 to 1.9 HP motor_Variable Speed_ER 51 to 52 (PEI_VL 0.48 to 0.49) (PEI_CL 0.80 to 0.82) | Electric | Agricultural | Motors/Drives | Pumps and Fans | Pump System Improvements | All Commercial | Any | Any | Any | Retail | per HP of motor size | current practice | 43942 | Active | Proven | 45046 |  | 254.19 | 0 | No longer used in ProCost | 0 | 18 |  | 92.7104 | 0 | 0.011516 | 0 | 0.22411 | 203.7197 | No | 0 | 0 | 0.13544 | No | 9999 | ComAgIndPumps_v3_0.xlsm
Efficiency Pump | Proven | Agricultural | Motors/Drives | Pumps and Fans | per HP of motor size | Agricultural_End suction close-coupled_3600rpm_1 to 1.9 HP motor_Variable Speed_ER 53 to 54 (PEI_VL 0.46 to 0.47) (PEI_CL 0.77 to 0.79) | ComAgIndPumps_v3_0.xlsm | All Commercial | 2020-04-21 | 367.17 | 18 |  | 133.915 | 0 | 0.016634 | 0 | 0.22411 | 203.7238 | 0 | 0 | 0.13544 | 9999 | Efficiency Pump | Agricultural_End suction close-coupled_3600rpm_1 to 1.9 HP motor_Variable Speed_ER 53 to 54 (PEI_VL 0.46 to 0.47) (PEI_CL 0.77 to 0.79) | Electric | Agricultural | Motors/Drives | Pumps and Fans | Pump System Improvements | All Commercial | Any | Any | Any | Retail | per HP of motor size | current practice | 43942 | Active | Proven | 45046 |  | 367.17 | 0 | No longer used in ProCost | 0 | 18 |  | 133.915 | 0 | 0.016634 | 0 | 0.22411 | 203.7238 | No | 0 | 0 | 0.13544 | No | 9999 | ComAgIndPumps_v3_0.xlsm
Efficiency Pump | Proven | Agricultural | Motors/Drives | Pumps and Fans | per HP of motor size | Agricultural_End suction close-coupled_3600rpm_1 to 1.9 HP motor_Variable Speed_ER 55 to 56 (PEI_VL 0.44 to 0.45) (PEI_CL 0.74 to 0.75) | ComAgIndPumps_v3_0.xlsm | All Commercial | 2020-04-21 | 480.14 | 18 |  | 175.1196 | 0 | 0.021752 | 0 | 0.22411 | 203.7213 | 0 | 0 | 0.13544 | 9999 | Efficiency Pump | Agricultural_End suction close-coupled_3600rpm_1 to 1.9 HP motor_Variable Speed_ER 55 to 56 (PEI_VL 0.44 to 0.45) (PEI_CL 0.74 to 0.75) | Electric | Agricultural | Motors/Drives | Pumps and Fans | Pump System Improvements | All Commercial | Any | Any | Any | Retail | per HP of motor size | current practice | 43942 | Active | Proven | 45046 |  | 480.14 | 0 | No longer used in ProCost | 0 | 18 |  | 175.1196 | 0 | 0.021752 | 0 | 0.22411 | 203.7213 | No | 0 | 0 | 0.13544 | No | 9999 | ComAgIndPumps_v3_0.xlsm
Efficiency Pump | Proven | Agricultural | Motors/Drives | Pumps and Fans | per HP of motor size | Agricultural_End suction close-coupled_3600rpm_1 to 1.9 HP motor_Variable Speed_ER 57 to 58 (PEI_VL 0.42 to 0.43) (PEI_CL 0.70 to 0.72) | ComAgIndPumps_v3_0.xlsm | All Commercial | 2020-04-21 | 593.12 | 18 |  | 216.3243 | 0 | 0.02687 | 0 | 0.22411 | 203.7235 | 0 | 0 | 0.13544 | 9999 | Efficiency Pump | Agricultural_End suction close-coupled_3600rpm_1 to 1.9 HP motor_Variable Speed_ER 57 to 58 (PEI_VL 0.42 to 0.43) (PEI_CL 0.70 to 0.72) | Electric | Agricultural | Motors/Drives | Pumps and Fans | Pump System Improvements | All Commercial | Any | Any | Any | Retail | per HP of motor size | current practice | 43942 | Active | Proven | 45046 |  | 593.12 | 0 | No longer used in ProCost | 0 | 18 |  | 216.3243 | 0 | 0.02687 | 0 | 0.22411 | 203.7235 | No | 0 | 0 | 0.13544 | No | 9999 | ComAgIndPumps_v3_0.xlsm
Efficiency Pump | Proven | Agricultural | Motors/Drives | Pumps and Fans | per HP of motor size | Agricultural_End suction close-coupled_3600rpm_1 to 1.9 HP motor_Variable Speed_ER 59 to 60 (PEI_VL 0.40 to 0.41) (PEI_CL 0.67 to 0.69) | ComAgIndPumps_v3_0.xlsm | All Commercial | 2020-04-21 | 706.09 | 18 |  | 257.5289 | 0 | 0.031988 | 0 | 0.22411 | 203.7218 | 0 | 0 | 0.13544 | 9999 | Efficiency Pump | Agricultural_End suction close-coupled_3600rpm_1 to 1.9 HP motor_Variable Speed_ER 59 to 60 (PEI_VL 0.40 to 0.41) (PEI_CL 0.67 to 0.69) | Electric | Agricultural | Motors/Drives | Pumps and Fans | Pump System Improvements | All Commercial | Any | Any | Any | Retail | per HP of motor size | current practice | 43942 | Active | Proven | 45046 |  | 706.09 | 0 | No longer used in ProCost | 0 | 18 |  | 257.5289 | 0 | 0.031988 | 0 | 0.22411 | 203.7218 | No | 0 | 0 | 0.13544 | No | 9999 | ComAgIndPumps_v3_0.xlsm
Efficiency Pump | Proven | Agricultural | Motors/Drives | Pumps and Fans | per HP of motor size | Agricultural_End suction close-coupled_3600rpm_1 to 1.9 HP motor_Variable Speed_ER 61 to 62 (PEI_VL 0.38 to 0.39) (PEI_CL 0.64 to 0.65) | ComAgIndPumps_v3_0.xlsm | All Commercial | 2020-04-21 | 819.07 | 18 |  | 298.7335 | 0 | 0.037106 | 0 | 0.22411 | 203.7234 | 0 | 0 | 0.13544 | 9999 | Efficiency Pump | Agricultural_End suction close-coupled_3600rpm_1 to 1.9 HP motor_Variable Speed_ER 61 to 62 (PEI_VL 0.38 to 0.39) (PEI_CL 0.64 to 0.65) | Electric | Agricultural | Motors/Drives | Pumps and Fans | Pump System Improvements | All Commercial | Any | Any | Any | Retail | per HP of motor size | current practice | 43942 | Active | Proven | 45046 |  | 819.07 | 0 | No longer used in ProCost | 0 | 18 |  | 298.7335 | 0 | 0.037106 | 0 | 0.22411 | 203.7234 | No | 0 | 0 | 0.13544 | No | 9999 | ComAgIndPumps_v3_0.xlsm
Efficiency Pump | Proven | Agricultural | Motors/Drives | Pumps and Fans | per HP of motor size | Agricultural_End suction close-coupled_3600rpm_1 to 4.9 HP motor_Constant Speed_ER 14 to 15 (PEI_CL 0.85 to 0.86) | ComAgIndPumps_v3_0.xlsm | All Commercial | 2020-04-21 | 51.07 | 18 |  | 36.9892 | 0 | 0.0045945 | 0 | 0.44505 | 92.871 | 0 | 0 | 0.26896 | 9999 | Efficiency Pump | Agricultural_End suction close-coupled_3600rpm_1 to 4.9 HP motor_Constant Speed_ER 14 to 15 (PEI_CL 0.85 to 0.86) | Electric | Agricultural | Motors/Drives | Pumps and Fans | Pump System Improvements | All Commercial | Any | Any | Any | Retail | per HP of motor size | current practice | 43942 | Active | Proven | 45046 |  | 51.07 | 0 | No longer used in ProCost | 0 | 18 |  | 36.9892 | 0 | 0.0045945 | 0 | 0.44505 | 92.871 | No | 0 | 0 | 0.26896 | No | 9999 | ComAgIndPumps_v3_0.xlsm
Efficiency Pump | Proven | Agricultural | Motors/Drives | Pumps and Fans | per HP of motor size | Agricultural_End suction close-coupled_3600rpm_1 to 4.9 HP motor_Constant Speed_ER 16 to 17 (PEI_CL 0.83 to 0.84) | ComAgIndPumps_v3_0.xlsm | All Commercial | 2020-04-21 | 91.92 | 18 |  | 66.5806 | 0 | 0.0082702 | 0 | 0.44508 | 92.8636 | 0 | 0 | 0.26897 | 9999 | Efficiency Pump | Agricultural_End suction close-coupled_3600rpm_1 to 4.9 HP motor_Constant Speed_ER 16 to 17 (PEI_CL 0.83 to 0.84) | Electric | Agricultural | Motors/Drives | Pumps and Fans | Pump System Improvements | All Commercial | Any | Any | Any | Retail | per HP of motor size | current practice | 43942 | Active | Proven | 45046 |  | 91.92 | 0 | No longer used in ProCost | 0 | 18 |  | 66.5806 | 0 | 0.0082702 | 0 | 0.44508 | 92.8636 | No | 0 | 0 | 0.26897 | No | 9999 | ComAgIndPumps_v3_0.xlsm
Efficiency Pump | Proven | Agricultural | Motors/Drives | Pumps and Fans | per HP of motor size | Agricultural_End suction close-coupled_3600rpm_1 to 4.9 HP motor_Constant Speed_ER 18 to 19 (PEI_CL 0.81 to 0.82) | ComAgIndPumps_v3_0.xlsm | All Commercial | 2020-04-21 | 132.78 | 18 |  | 96.172 | 0 | 0.011946 | 0 | 0.44506 | 92.8693 | 0 | 0 | 0.26896 | 9999 | Efficiency Pump | Agricultural_End suction close-coupled_3600rpm_1 to 4.9 HP motor_Constant Speed_ER 18 to 19 (PEI_CL 0.81 to 0.82) | Electric | Agricultural | Motors/Drives | Pumps and Fans | Pump System Improvements | All Commercial | Any | Any | Any | Retail | per HP of motor size | current practice | 43942 | Active | Proven | 45046 |  | 132.78 | 0 | No longer used in ProCost | 0 | 18 |  | 96.172 | 0 | 0.011946 | 0 | 0.44506 | 92.8693 | No | 0 | 0 | 0.26896 | No | 9999 | ComAgIndPumps_v3_0.xlsm
Efficiency Pump | Proven | Agricultural | Motors/Drives | Pumps and Fans | per HP of motor size | Agricultural_End suction close-coupled_3600rpm_1 to 4.9 HP motor_Constant Speed_ER 20 to 21 (PEI_CL 0.79 to 0.80) | ComAgIndPumps_v3_0.xlsm | All Commercial | 2020-04-21 | 173.63 | 18 |  | 125.7634 | 0 | 0.015621 | 0 | 0.44507 | 92.8658 | 0 | 0 | 0.26897 | 9999 | Efficiency Pump | Agricultural_End suction close-coupled_3600rpm_1 to 4.9 HP motor_Constant Speed_ER 20 to 21 (PEI_CL 0.79 to 0.80) | Electric | Agricultural | Motors/Drives | Pumps and Fans | Pump System Improvements | All Commercial | Any | Any | Any | Retail | per HP of motor size | current practice | 43942 | Active | Proven | 45046 |  | 173.63 | 0 | No longer used in ProCost | 0 | 18 |  | 125.7634 | 0 | 0.015621 | 0 | 0.44507 | 92.8658 | No | 0 | 0 | 0.26897 | No | 9999 | ComAgIndPumps_v3_0.xlsm
Efficiency Pump | Proven | Agricultural | Motors/Drives | Pumps and Fans | per HP of motor size | Agricultural_End suction close-coupled_3600rpm_1 to 4.9 HP motor_Constant Speed_ER 22 to 23 (PEI_CL 0.77 to 0.78) | ComAgIndPumps_v3_0.xlsm | All Commercial | 2020-04-21 | 214.49 | 18 |  | 155.3548 | 0 | 0.019297 | 0 | 0.44506 | 92.8689 | 0 | 0 | 0.26896 | 9999 | Efficiency Pump | Agricultural_End suction close-coupled_3600rpm_1 to 4.9 HP motor_Constant Speed_ER 22 to 23 (PEI_CL 0.77 to 0.78) | Electric | Agricultural | Motors/Drives | Pumps and Fans | Pump System Improvements | All Commercial | Any | Any | Any | Retail | per HP of motor size | current practice | 43942 | Active | Proven | 45046 |  | 214.49 | 0 | No longer used in ProCost | 0 | 18 |  | 155.3548 | 0 | 0.019297 | 0 | 0.44506 | 92.8689 | No | 0 | 0 | 0.26896 | No | 9999 | ComAgIndPumps_v3_0.xlsm
Efficiency Pump | Proven | Agricultural | Motors/Drives | Pumps and Fans | per HP of motor size | Agricultural_End suction close-coupled_3600rpm_1 to 4.9 HP motor_Constant Speed_ER 24 to 25 (PEI_CL 0.75 to 0.76) | ComAgIndPumps_v3_0.xlsm | All Commercial | 2020-04-21 | 255.34 | 18 |  | 184.9462 | 0 | 0.022973 | 0 | 0.44507 | 92.8666 | 0 | 0 | 0.26897 | 9999 | Efficiency Pump | Agricultural_End suction close-coupled_3600rpm_1 to 4.9 HP motor_Constant Speed_ER 24 to 25 (PEI_CL 0.75 to 0.76) | Electric | Agricultural | Motors/Drives | Pumps and Fans | Pump System Improvements | All Commercial | Any | Any | Any | Retail | per HP of motor size | current practice | 43942 | Active | Proven | 45046 |  | 255.34 | 0 | No longer used in ProCost | 0 | 18 |  | 184.9462 | 0 | 0.022973 | 0 | 0.44507 | 92.8666 | No | 0 | 0 | 0.26897 | No | 9999 | ComAgIndPumps_v3_0.xlsm
Efficiency Pump | Proven | Agricultural | Motors/Drives | Pumps and Fans | per HP of motor size | Agricultural_End suction close-coupled_3600rpm_1 to 4.9 HP motor_Constant Speed_ER 26 to 27 (PEI_CL 0.73 to 0.74) | ComAgIndPumps_v3_0.xlsm | All Commercial | 2020-04-21 | 296.2 | 18 |  | 214.5376 | 0 | 0.026648 | 0 | 0.44506 | 92.8687 | 0 | 0 | 0.26896 | 9999 | Efficiency Pump | Agricultural_End suction close-coupled_3600rpm_1 to 4.9 HP motor_Constant Speed_ER 26 to 27 (PEI_CL 0.73 to 0.74) | Electric | Agricultural | Motors/Drives | Pumps and Fans | Pump System Improvements | All Commercial | Any | Any | Any | Retail | per HP of motor size | current practice | 43942 | Active | Proven | 45046 |  | 296.2 | 0 | No longer used in ProCost | 0 | 18 |  | 214.5376 | 0 | 0.026648 | 0 | 0.44506 | 92.8687 | No | 0 | 0 | 0.26896 | No | 9999 | ComAgIndPumps_v3_0.xlsm
Efficiency Pump | Proven | Agricultural | Motors/Drives | Pumps and Fans | per HP of motor size | Agricultural_End suction close-coupled_3600rpm_1 to 4.9 HP motor_Constant Speed_ER 28 to 29 (PEI_CL 0.71 to 0.72) | ComAgIndPumps_v3_0.xlsm | All Commercial | 2020-04-21 | 337.05 | 18 |  | 244.129 | 0 | 0.030324 | 0 | 0.44507 | 92.867 | 0 | 0 | 0.26897 | 9999 | Efficiency Pump | Agricultural_End suction close-coupled_3600rpm_1 to 4.9 HP motor_Constant Speed_ER 28 to 29 (PEI_CL 0.71 to 0.72) | Electric | Agricultural | Motors/Drives | Pumps and Fans | Pump System Improvements | All Commercial | Any | Any | Any | Retail | per HP of motor size | current practice | 43942 | Active | Proven | 45046 |  | 337.05 | 0 | No longer used in ProCost | 0 | 18 |  | 244.129 | 0 | 0.030324 | 0 | 0.44507 | 92.867 | No | 0 | 0 | 0.26897 | No | 9999 | ComAgIndPumps_v3_0.xlsm
Efficiency Pump | Proven | Agricultural | Motors/Drives | Pumps and Fans | per HP of motor size | Agricultural_End suction close-coupled_3600rpm_1 to 4.9 HP motor_Constant Speed_ER 30 to 31 (PEI_CL 0.69 to 0.70) | ComAgIndPumps_v3_0.xlsm | All Commercial | 2020-04-21 | 377.91 | 18 |  | 273.7204 | 0 | 0.034 | 0 | 0.44506 | 92.8686 | 0 | 0 | 0.26896 | 9999 | Efficiency Pump | Agricultural_End suction close-coupled_3600rpm_1 to 4.9 HP motor_Constant Speed_ER 30 to 31 (PEI_CL 0.69 to 0.70) | Electric | Agricultural | Motors/Drives | Pumps and Fans | Pump System Improvements | All Commercial | Any | Any | Any | Retail | per HP of motor size | current practice | 43942 | Active | Proven | 45046 |  | 377.91 | 0 | No longer used in ProCost | 0 | 18 |  | 273.7204 | 0 | 0.034 | 0 | 0.44506 | 92.8686 | No | 0 | 0 | 0.26896 | No | 9999 | ComAgIndPumps_v3_0.xlsm
Efficiency Pump | Proven | Agricultural | Motors/Drives | Pumps and Fans | per HP of motor size | Agricultural_End suction close-coupled_3600rpm_1 to 4.9 HP motor_Constant Speed_ER 32 to 33 (PEI_CL 0.67 to 0.68) | ComAgIndPumps_v3_0.xlsm | All Commercial | 2020-04-21 | 418.77 | 18 |  | 303.3118 | 0 | 0.037675 | 0 | 0.44505 | 92.8699 | 0 | 0 | 0.26896 | 9999 | Efficiency Pump | Agricultural_End suction close-coupled_3600rpm_1 to 4.9 HP motor_Constant Speed_ER 32 to 33 (PEI_CL 0.67 to 0.68) | Electric | Agricultural | Motors/Drives | Pumps and Fans | Pump System Improvements | All Commercial | Any | Any | Any | Retail | per HP of motor size | current practice | 43942 | Active | Proven | 45046 |  | 418.77 | 0 | No longer used in ProCost | 0 | 18 |  | 303.3118 | 0 | 0.037675 | 0 | 0.44505 | 92.8699 | No | 0 | 0 | 0.26896 | No | 9999 | ComAgIndPumps_v3_0.xlsm
Efficiency Pump | Proven | Agricultural | Motors/Drives | Pumps and Fans | per HP of motor size | Agricultural_End suction close-coupled_3600rpm_1 to 4.9 HP motor_Constant Speed_ER 34 to 35 (PEI_CL 0.65 to 0.66) | ComAgIndPumps_v3_0.xlsm | All Commercial | 2020-04-21 | 459.62 | 18 |  | 332.9032 | 0 | 0.041351 | 0 | 0.44506 | 92.8685 | 0 | 0 | 0.26896 | 9999 | Efficiency Pump | Agricultural_End suction close-coupled_3600rpm_1 to 4.9 HP motor_Constant Speed_ER 34 to 35 (PEI_CL 0.65 to 0.66) | Electric | Agricultural | Motors/Drives | Pumps and Fans | Pump System Improvements | All Commercial | Any | Any | Any | Retail | per HP of motor size | current practice | 43942 | Active | Proven | 45046 |  | 459.62 | 0 | No longer used in ProCost | 0 | 18 |  | 332.9032 | 0 | 0.041351 | 0 | 0.44506 | 92.8685 | No | 0 | 0 | 0.26896 | No | 9999 | ComAgIndPumps_v3_0.xlsm
Efficiency Pump | Proven | Agricultural | Motors/Drives | Pumps and Fans | per HP of motor size | Agricultural_End suction close-coupled_3600rpm_10 to 24.9 HP motor_Constant Speed_ER 14 to 15 (PEI_CL 0.85 to 0.86) | ComAgIndPumps_v3_0.xlsm | All Commercial | 2020-04-21 | 13.1 | 18 |  | 42.8803 | 0 | 0.0053263 | 0 | 2.0113 | 5.308 | 0 | 0 | 1.2155 | 9999 | Efficiency Pump | Agricultural_End suction close-coupled_3600rpm_10 to 24.9 HP motor_Constant Speed_ER 14 to 15 (PEI_CL 0.85 to 0.86) | Electric | Agricultural | Motors/Drives | Pumps and Fans | Pump System Improvements | All Commercial | Any | Any | Any | Retail | per HP of motor size | current practice | 43942 | Active | Proven | 45046 |  | 13.1 | 0 | No longer used in ProCost | 0 | 18 |  | 42.8803 | 0 | 0.0053263 | 0 | 2.0113 | 5.308 | Yes | 0 | 0 | 1.2155 | Yes | 9999 | ComAgIndPumps_v3_0.xlsm
Efficiency Pump | Proven | Agricultural | Motors/Drives | Pumps and Fans | per HP of motor size | Agricultural_End suction close-coupled_3600rpm_10 to 24.9 HP motor_Constant Speed_ER 16 to 17 (PEI_CL 0.83 to 0.84) | ComAgIndPumps_v3_0.xlsm | All Commercial | 2020-04-21 | 23.58 | 18 |  | 77.1845 | 0 | 0.0095873 | 0 | 2.0113 | 5.308 | 0 | 0 | 1.2155 | 9999 | Efficiency Pump | Agricultural_End suction close-coupled_3600rpm_10 to 24.9 HP motor_Constant Speed_ER 16 to 17 (PEI_CL 0.83 to 0.84) | Electric | Agricultural | Motors/Drives | Pumps and Fans | Pump System Improvements | All Commercial | Any | Any | Any | Retail | per HP of motor size | current practice | 43942 | Active | Proven | 45046 |  | 23.58 | 0 | No longer used in ProCost | 0 | 18 |  | 77.1845 | 0 | 0.0095873 | 0 | 2.0113 | 5.308 | Yes | 0 | 0 | 1.2155 | Yes | 9999 | ComAgIndPumps_v3_0.xlsm
Efficiency Pump | Proven | Agricultural | Motors/Drives | Pumps and Fans | per HP of motor size | Agricultural_End suction close-coupled_3600rpm_10 to 24.9 HP motor_Constant Speed_ER 18 to 19 (PEI_CL 0.81 to 0.82) | ComAgIndPumps_v3_0.xlsm | All Commercial | 2020-04-21 | 34.05 | 18 |  | 111.4887 | 0 | 0.013848 | 0 | 2.0119 | 5.3007 | 0 | 0 | 1.2159 | 9999 | Efficiency Pump | Agricultural_End suction close-coupled_3600rpm_10 to 24.9 HP motor_Constant Speed_ER 18 to 19 (PEI_CL 0.81 to 0.82) | Electric | Agricultural | Motors/Drives | Pumps and Fans | Pump System Improvements | All Commercial | Any | Any | Any | Retail | per HP of motor size | current practice | 43942 | Active | Proven | 45046 |  | 34.05 | 0 | No longer used in ProCost | 0 | 18 |  | 111.4887 | 0 | 0.013848 | 0 | 2.0119 | 5.3007 | Yes | 0 | 0 | 1.2159 | Yes | 9999 | ComAgIndPumps_v3_0.xlsm
Efficiency Pump | Proven | Agricultural | Motors/Drives | Pumps and Fans | per HP of motor size | Agricultural_End suction close-coupled_3600rpm_10 to 24.9 HP motor_Constant Speed_ER 20 to 21 (PEI_CL 0.79 to 0.80) | ComAgIndPumps_v3_0.xlsm | All Commercial | 2020-04-21 | 44.53 | 18 |  | 145.7929 | 0 | 0.018109 | 0 | 2.0118 | 5.3025 | 0 | 0 | 1.2158 | 9999 | Efficiency Pump | Agricultural_End suction close-coupled_3600rpm_10 to 24.9 HP motor_Constant Speed_ER 20 to 21 (PEI_CL 0.79 to 0.80) | Electric | Agricultural | Motors/Drives | Pumps and Fans | Pump System Improvements | All Commercial | Any | Any | Any | Retail | per HP of motor size | current practice | 43942 | Active | Proven | 45046 |  | 44.53 | 0 | No longer used in ProCost | 0 | 18 |  | 145.7929 | 0 | 0.018109 | 0 | 2.0118 | 5.3025 | Yes | 0 | 0 | 1.2158 | Yes | 9999 | ComAgIndPumps_v3_0.xlsm
Efficiency Pump | Proven | Agricultural | Motors/Drives | Pumps and Fans | per HP of motor size | Agricultural_End suction close-coupled_3600rpm_10 to 24.9 HP motor_Constant Speed_ER 22 to 23 (PEI_CL 0.77 to 0.78) | ComAgIndPumps_v3_0.xlsm | All Commercial | 2020-04-21 | 55.01 | 18 |  | 180.0971 | 0 | 0.02237 | 0 | 2.0117 | 5.3035 | 0 | 0 | 1.2157 | 9999 | Efficiency Pump | Agricultural_End suction close-coupled_3600rpm_10 to 24.9 HP motor_Constant Speed_ER 22 to 23 (PEI_CL 0.77 to 0.78) | Electric | Agricultural | Motors/Drives | Pumps and Fans | Pump System Improvements | All Commercial | Any | Any | Any | Retail | per HP of motor size | current practice | 43942 | Active | Proven | 45046 |  | 55.01 | 0 | No longer used in ProCost | 0 | 18 |  | 180.0971 | 0 | 0.02237 | 0 | 2.0117 | 5.3035 | Yes | 0 | 0 | 1.2157 | Yes | 9999 | ComAgIndPumps_v3_0.xlsm
Efficiency Pump | Proven | Agricultural | Motors/Drives | Pumps and Fans | per HP of motor size | Agricultural_End suction close-coupled_3600rpm_10 to 24.9 HP motor_Constant Speed_ER 24 to 25 (PEI_CL 0.75 to 0.76) | ComAgIndPumps_v3_0.xlsm | All Commercial | 2020-04-21 | 65.49 | 18 |  | 214.4013 | 0 | 0.026631 | 0 | 2.0116 | 5.3042 | 0 | 0 | 1.2157 | 9999 | Efficiency Pump | Agricultural_End suction close-coupled_3600rpm_10 to 24.9 HP motor_Constant Speed_ER 24 to 25 (PEI_CL 0.75 to 0.76) | Electric | Agricultural | Motors/Drives | Pumps and Fans | Pump System Improvements | All Commercial | Any | Any | Any | Retail | per HP of motor size | current practice | 43942 | Active | Proven | 45046 |  | 65.49 | 0 | No longer used in ProCost | 0 | 18 |  | 214.4013 | 0 | 0.026631 | 0 | 2.0116 | 5.3042 | Yes | 0 | 0 | 1.2157 | Yes | 9999 | ComAgIndPumps_v3_0.xlsm
Efficiency Pump | Proven | Agricultural | Motors/Drives | Pumps and Fans | per HP of motor size | Agricultural_End suction close-coupled_3600rpm_10 to 24.9 HP motor_Constant Speed_ER 26 to 27 (PEI_CL 0.73 to 0.74) | ComAgIndPumps_v3_0.xlsm | All Commercial | 2020-04-21 | 75.97 | 18 |  | 248.7055 | 0 | 0.030892 | 0 | 2.0116 | 5.3048 | 0 | 0 | 1.2157 | 9999 | Efficiency Pump | Agricultural_End suction close-coupled_3600rpm_10 to 24.9 HP motor_Constant Speed_ER 26 to 27 (PEI_CL 0.73 to 0.74) | Electric | Agricultural | Motors/Drives | Pumps and Fans | Pump System Improvements | All Commercial | Any | Any | Any | Retail | per HP of motor size | current practice | 43942 | Active | Proven | 45046 |  | 75.97 | 0 | No longer used in ProCost | 0 | 18 |  | 248.7055 | 0 | 0.030892 | 0 | 2.0116 | 5.3048 | Yes | 0 | 0 | 1.2157 | Yes | 9999 | ComAgIndPumps_v3_0.xlsm
Efficiency Pump | Proven | Agricultural | Motors/Drives | Pumps and Fans | per HP of motor size | Agricultural_End suction close-coupled_3600rpm_10 to 24.9 HP motor_Constant Speed_ER 28 to 29 (PEI_CL 0.71 to 0.72) | ComAgIndPumps_v3_0.xlsm | All Commercial | 2020-04-21 | 86.45 | 18 |  | 283.0097 | 0 | 0.035153 | 0 | 2.0116 | 5.3052 | 0 | 0 | 1.2156 | 9999 | Efficiency Pump | Agricultural_End suction close-coupled_3600rpm_10 to 24.9 HP motor_Constant Speed_ER 28 to 29 (PEI_CL 0.71 to 0.72) | Electric | Agricultural | Motors/Drives | Pumps and Fans | Pump System Improvements | All Commercial | Any | Any | Any | Retail | per HP of motor size | current practice | 43942 | Active | Proven | 45046 |  | 86.45 | 0 | No longer used in ProCost | 0 | 18 |  | 283.0097 | 0 | 0.035153 | 0 | 2.0116 | 5.3052 | Yes | 0 | 0 | 1.2156 | Yes | 9999 | ComAgIndPumps_v3_0.xlsm
Efficiency Pump | Proven | Agricultural | Motors/Drives | Pumps and Fans | per HP of motor size | Agricultural_End suction close-coupled_3600rpm_10 to 24.9 HP motor_Constant Speed_ER 30 to 31 (PEI_CL 0.69 to 0.70) | ComAgIndPumps_v3_0.xlsm | All Commercial | 2020-04-21 | 96.92 | 18 |  | 317.3139 | 0 | 0.039414 | 0 | 2.0118 | 5.3029 | 0 | 0 | 1.2158 | 9999 | Efficiency Pump | Agricultural_End suction close-coupled_3600rpm_10 to 24.9 HP motor_Constant Speed_ER 30 to 31 (PEI_CL 0.69 to 0.70) | Electric | Agricultural | Motors/Drives | Pumps and Fans | Pump System Improvements | All Commercial | Any | Any | Any | Retail | per HP of motor size | current practice | 43942 | Active | Proven | 45046 |  | 96.92 | 0 | No longer used in ProCost | 0 | 18 |  | 317.3139 | 0 | 0.039414 | 0 | 2.0118 | 5.3029 | Yes | 0 | 0 | 1.2158 | Yes | 9999 | ComAgIndPumps_v3_0.xlsm
Efficiency Pump | Proven | Agricultural | Motors/Drives | Pumps and Fans | per HP of motor size | Agricultural_End suction close-coupled_3600rpm_10 to 24.9 HP motor_Constant Speed_ER 32 to 33 (PEI_CL 0.67 to 0.68) | ComAgIndPumps_v3_0.xlsm | All Commercial | 2020-04-21 | 107.4 | 18 |  | 351.6181 | 0 | 0.043675 | 0 | 2.0117 | 5.3034 | 0 | 0 | 1.2157 | 9999 | Efficiency Pump | Agricultural_End suction close-coupled_3600rpm_10 to 24.9 HP motor_Constant Speed_ER 32 to 33 (PEI_CL 0.67 to 0.68) | Electric | Agricultural | Motors/Drives | Pumps and Fans | Pump System Improvements | All Commercial | Any | Any | Any | Retail | per HP of motor size | current practice | 43942 | Active | Proven | 45046 |  | 107.4 | 0 | No longer used in ProCost | 0 | 18 |  | 351.6181 | 0 | 0.043675 | 0 | 2.0117 | 5.3034 | Yes | 0 | 0 | 1.2157 | Yes | 9999 | ComAgIndPumps_v3_0.xlsm
Efficiency Pump | Proven | Agricultural | Motors/Drives | Pumps and Fans | per HP of motor size | Agricultural_End suction close-coupled_3600rpm_10 to 24.9 HP motor_Constant Speed_ER 34 to 35 (PEI_CL 0.65 to 0.66) | ComAgIndPumps_v3_0.xlsm | All Commercial | 2020-04-21 | 117.88 | 18 |  | 385.9223 | 0 | 0.047936 | 0 | 2.0117 | 5.3038 | 0 | 0 | 1.2157 | 9999 | Efficiency Pump | Agricultural_End suction close-coupled_3600rpm_10 to 24.9 HP motor_Constant Speed_ER 34 to 35 (PEI_CL 0.65 to 0.66) | Electric | Agricultural | Motors/Drives | Pumps and Fans | Pump System Improvements | All Commercial | Any | Any | Any | Retail | per HP of motor size | current practice | 43942 | Active | Proven | 45046 |  | 117.88 | 0 | No longer used in ProCost | 0 | 18 |  | 385.9223 | 0 | 0.047936 | 0 | 2.0117 | 5.3038 | Yes | 0 | 0 | 1.2157 | Yes | 9999 | ComAgIndPumps_v3_0.xlsm
Efficiency Pump | Proven | Agricultural | Motors/Drives | Pumps and Fans | per HP of motor size | Agricultural_End suction close-coupled_3600rpm_10 to 24.9 HP motor_Variable Speed_ER 57 to 58 (PEI_VL 0.42 to 0.43) (PEI_CL 0.82 to 0.84) | ComAgIndPumps_v3_0.xlsm | All Commercial | 2020-04-21 | 25.55 | 18 |  | 59.7087 | 0 | 0.0074166 | 0 | 1.436 | 15.2771 | 0 | 0 | 0.8678 | 9999 | Efficiency Pump | Agricultural_End suction close-coupled_3600rpm_10 to 24.9 HP motor_Variable Speed_ER 57 to 58 (PEI_VL 0.42 to 0.43) (PEI_CL 0.82 to 0.84) | Electric | Agricultural | Motors/Drives | Pumps and Fans | Pump System Improvements | All Commercial | Any | Any | Any | Retail | per HP of motor size | current practice | 43942 | Active | Proven | 45046 |  | 25.55 | 0 | No longer used in ProCost | 0 | 18 |  | 59.7087 | 0 | 0.0074166 | 0 | 1.436 | 15.2771 | Yes | 0 | 0 | 0.8678 | No | 9999 | ComAgIndPumps_v3_0.xlsm
Efficiency Pump | Proven | Agricultural | Motors/Drives | Pumps and Fans | per HP of motor size | Agricultural_End suction close-coupled_3600rpm_10 to 24.9 HP motor_Variable Speed_ER 59 to 60 (PEI_VL 0.40 to 0.41) (PEI_CL 0.78 to 0.80) | ComAgIndPumps_v3_0.xlsm | All Commercial | 2020-04-21 | 45.99 | 18 |  | 107.4757 | 0 | 0.01335 | 0 | 1.436 | 15.2771 | 0 | 0 | 0.8678 | 9999 | Efficiency Pump | Agricultural_End suction close-coupled_3600rpm_10 to 24.9 HP motor_Variable Speed_ER 59 to 60 (PEI_VL 0.40 to 0.41) (PEI_CL 0.78 to 0.80) | Electric | Agricultural | Motors/Drives | Pumps and Fans | Pump System Improvements | All Commercial | Any | Any | Any | Retail | per HP of motor size | current practice | 43942 | Active | Proven | 45046 |  | 45.99 | 0 | No longer used in ProCost | 0 | 18 |  | 107.4757 | 0 | 0.01335 | 0 | 1.436 | 15.2771 | Yes | 0 | 0 | 0.8678 | No | 9999 | ComAgIndPumps_v3_0.xlsm
Efficiency Pump | Proven | Agricultural | Motors/Drives | Pumps and Fans | per HP of motor size | Agricultural_End suction close-coupled_3600rpm_10 to 24.9 HP motor_Variable Speed_ER 61 to 62 (PEI_VL 0.38 to 0.39) (PEI_CL 0.74 to 0.76) | ComAgIndPumps_v3_0.xlsm | All Commercial | 2020-04-21 | 66.43 | 18 |  | 155.2427 | 0 | 0.019283 | 0 | 1.436 | 15.2771 | 0 | 0 | 0.8678 | 9999 | Efficiency Pump | Agricultural_End suction close-coupled_3600rpm_10 to 24.9 HP motor_Variable Speed_ER 61 to 62 (PEI_VL 0.38 to 0.39) (PEI_CL 0.74 to 0.76) | Electric | Agricultural | Motors/Drives | Pumps and Fans | Pump System Improvements | All Commercial | Any | Any | Any | Retail | per HP of motor size | current practice | 43942 | Active | Proven | 45046 |  | 66.43 | 0 | No longer used in ProCost | 0 | 18 |  | 155.2427 | 0 | 0.019283 | 0 | 1.436 | 15.2771 | Yes | 0 | 0 | 0.8678 | No | 9999 | ComAgIndPumps_v3_0.xlsm
Efficiency Pump | Proven | Agricultural | Motors/Drives | Pumps and Fans | per HP of motor size | Agricultural_End suction close-coupled_3600rpm_100 to 200 HP motor_Constant Speed_ER 14 to 15 (PEI_CL 0.85 to 0.86) | ComAgIndPumps_v3_0.xlsm | All Commercial | 2020-04-21 | 2.62 | 18 |  | 48.5848 | 0 | 0.0060348 | 0 | 11.3946 | -15.1805 | 0 | 0 | 6.8861 | 9999 | Efficiency Pump | Agricultural_End suction close-coupled_3600rpm_100 to 200 HP motor_Constant Speed_ER 14 to 15 (PEI_CL 0.85 to 0.86) | Electric | Agricultural | Motors/Drives | Pumps and Fans | Pump System Improvements | All Commercial | Any | Any | Any | Retail | per HP of motor size | current practice | 43942 | Active | Proven | 45046 |  | 2.62 | 0 | No longer used in ProCost | 0 | 18 |  | 48.5848 | 0 | 0.0060348 | 0 | 11.3946 | -15.1805 | Yes | 0 | 0 | 6.8861 | Yes | 9999 | ComAgIndPumps_v3_0.xlsm
Efficiency Pump | Proven | Agricultural | Motors/Drives | Pumps and Fans | per HP of motor size | Agricultural_End suction close-coupled_3600rpm_100 to 200 HP motor_Constant Speed_ER 16 to 17 (PEI_CL 0.83 to 0.84) | ComAgIndPumps_v3_0.xlsm | All Commercial | 2020-04-21 | 4.72 | 18 |  | 87.4526 | 0 | 0.010863 | 0 | 11.3849 | -15.1768 | 0 | 0 | 6.8802 | 9999 | Efficiency Pump | Agricultural_End suction close-coupled_3600rpm_100 to 200 HP motor_Constant Speed_ER 16 to 17 (PEI_CL 0.83 to 0.84) | Electric | Agricultural | Motors/Drives | Pumps and Fans | Pump System Improvements | All Commercial | Any | Any | Any | Retail | per HP of motor size | current practice | 43942 | Active | Proven | 45046 |  | 4.72 | 0 | No longer used in ProCost | 0 | 18 |  | 87.4526 | 0 | 0.010863 | 0 | 11.3849 | -15.1768 | Yes | 0 | 0 | 6.8802 | Yes | 9999 | ComAgIndPumps_v3_0.xlsm
Efficiency Pump | Proven | Agricultural | Motors/Drives | Pumps and Fans | per HP of motor size | Agricultural_End suction close-coupled_3600rpm_100 to 200 HP motor_Constant Speed_ER 18 to 19 (PEI_CL 0.81 to 0.82) | ComAgIndPumps_v3_0.xlsm | All Commercial | 2020-04-21 | 6.82 | 18 |  | 126.3205 | 0 | 0.015691 | 0 | 11.3812 | -15.1754 | 0 | 0 | 6.878 | 9999 | Efficiency Pump | Agricultural_End suction close-coupled_3600rpm_100 to 200 HP motor_Constant Speed_ER 18 to 19 (PEI_CL 0.81 to 0.82) | Electric | Agricultural | Motors/Drives | Pumps and Fans | Pump System Improvements | All Commercial | Any | Any | Any | Retail | per HP of motor size | current practice | 43942 | Active | Proven | 45046 |  | 6.82 | 0 | No longer used in ProCost | 0 | 18 |  | 126.3205 | 0 | 0.015691 | 0 | 11.3812 | -15.1754 | Yes | 0 | 0 | 6.878 | Yes | 9999 | ComAgIndPumps_v3_0.xlsm
Efficiency Pump | Proven | Agricultural | Motors/Drives | Pumps and Fans | per HP of motor size | Agricultural_End suction close-coupled_3600rpm_100 to 200 HP motor_Constant Speed_ER 20 to 21 (PEI_CL 0.79 to 0.80) | ComAgIndPumps_v3_0.xlsm | All Commercial | 2020-04-21 | 8.91 | 18 |  | 165.1883 | 0 | 0.020518 | 0 | 11.392 | -15.1795 | 0 | 0 | 6.8845 | 9999 | Efficiency Pump | Agricultural_End suction close-coupled_3600rpm_100 to 200 HP motor_Constant Speed_ER 20 to 21 (PEI_CL 0.79 to 0.80) | Electric | Agricultural | Motors/Drives | Pumps and Fans | Pump System Improvements | All Commercial | Any | Any | Any | Retail | per HP of motor size | current practice | 43942 | Active | Proven | 45046 |  | 8.91 | 0 | No longer used in ProCost | 0 | 18 |  | 165.1883 | 0 | 0.020518 | 0 | 11.392 | -15.1795 | Yes | 0 | 0 | 6.8845 | Yes | 9999 | ComAgIndPumps_v3_0.xlsm
Efficiency Pump | Proven | Agricultural | Motors/Drives | Pumps and Fans | per HP of motor size | Agricultural_End suction close-coupled_3600rpm_100 to 200 HP motor_Constant Speed_ER 22 to 23 (PEI_CL 0.77 to 0.78) | ComAgIndPumps_v3_0.xlsm | All Commercial | 2020-04-21 | 11.01 | 18 |  | 204.0562 | 0 | 0.025346 | 0 | 11.3884 | -15.1781 | 0 | 0 | 6.8823 | 9999 | Efficiency Pump | Agricultural_End suction close-coupled_3600rpm_100 to 200 HP motor_Constant Speed_ER 22 to 23 (PEI_CL 0.77 to 0.78) | Electric | Agricultural | Motors/Drives | Pumps and Fans | Pump System Improvements | All Commercial | Any | Any | Any | Retail | per HP of motor size | current practice | 43942 | Active | Proven | 45046 |  | 11.01 | 0 | No longer used in ProCost | 0 | 18 |  | 204.0562 | 0 | 0.025346 | 0 | 11.3884 | -15.1781 | Yes | 0 | 0 | 6.8823 | Yes | 9999 | ComAgIndPumps_v3_0.xlsm
Efficiency Pump | Proven | Agricultural | Motors/Drives | Pumps and Fans | per HP of motor size | Agricultural_End suction close-coupled_3600rpm_100 to 200 HP motor_Constant Speed_ER 24 to 25 (PEI_CL 0.75 to 0.76) | ComAgIndPumps_v3_0.xlsm | All Commercial | 2020-04-21 | 13.11 | 18 |  | 242.924 | 0 | 0.030174 | 0 | 11.3859 | -15.1772 | 0 | 0 | 6.8808 | 9999 | Efficiency Pump | Agricultural_End suction close-coupled_3600rpm_100 to 200 HP motor_Constant Speed_ER 24 to 25 (PEI_CL 0.75 to 0.76) | Electric | Agricultural | Motors/Drives | Pumps and Fans | Pump System Improvements | All Commercial | Any | Any | Any | Retail | per HP of motor size | current practice | 43942 | Active | Proven | 45046 |  | 13.11 | 0 | No longer used in ProCost | 0 | 18 |  | 242.924 | 0 | 0.030174 | 0 | 11.3859 | -15.1772 | Yes | 0 | 0 | 6.8808 | Yes | 9999 | ComAgIndPumps_v3_0.xlsm
Efficiency Pump | Proven | Agricultural | Motors/Drives | Pumps and Fans | per HP of motor size | Agricultural_End suction close-coupled_3600rpm_100 to 200 HP motor_Constant Speed_ER 26 to 27 (PEI_CL 0.73 to 0.74) | ComAgIndPumps_v3_0.xlsm | All Commercial | 2020-04-21 | 15.2 | 18 |  | 281.7918 | 0 | 0.035002 | 0 | 11.3916 | -15.1794 | 0 | 0 | 6.8842 | 9999 | Efficiency Pump | Agricultural_End suction close-coupled_3600rpm_100 to 200 HP motor_Constant Speed_ER 26 to 27 (PEI_CL 0.73 to 0.74) | Electric | Agricultural | Motors/Drives | Pumps and Fans | Pump System Improvements | All Commercial | Any | Any | Any | Retail | per HP of motor size | current practice | 43942 | Active | Proven | 45046 |  | 15.2 | 0 | No longer used in ProCost | 0 | 18 |  | 281.7918 | 0 | 0.035002 | 0 | 11.3916 | -15.1794 | Yes | 0 | 0 | 6.8842 | Yes | 9999 | ComAgIndPumps_v3_0.xlsm
Efficiency Pump | Proven | Agricultural | Motors/Drives | Pumps and Fans | per HP of motor size | Agricultural_End suction close-coupled_3600rpm_100 to 200 HP motor_Constant Speed_ER 28 to 29 (PEI_CL 0.71 to 0.72) | ComAgIndPumps_v3_0.xlsm | All Commercial | 2020-04-21 | 17.3 | 18 |  | 320.6597 | 0 | 0.03983 | 0 | 11.3893 | -15.1785 | 0 | 0 | 6.8829 | 9999 | Efficiency Pump | Agricultural_End suction close-coupled_3600rpm_100 to 200 HP motor_Constant Speed_ER 28 to 29 (PEI_CL 0.71 to 0.72) | Electric | Agricultural | Motors/Drives | Pumps and Fans | Pump System Improvements | All Commercial | Any | Any | Any | Retail | per HP of motor size | current practice | 43942 | Active | Proven | 45046 |  | 17.3 | 0 | No longer used in ProCost | 0 | 18 |  | 320.6597 | 0 | 0.03983 | 0 | 11.3893 | -15.1785 | Yes | 0 | 0 | 6.8829 | Yes | 9999 | ComAgIndPumps_v3_0.xlsm
Efficiency Pump | Proven | Agricultural | Motors/Drives | Pumps and Fans | per HP of motor size | Agricultural_End suction close-coupled_3600rpm_100 to 200 HP motor_Constant Speed_ER 30 to 31 (PEI_CL 0.69 to 0.70) | ComAgIndPumps_v3_0.xlsm | All Commercial | 2020-04-21 | 19.4 | 18 |  | 359.5275 | 0 | 0.044658 | 0 | 11.3875 | -15.1778 | 0 | 0 | 6.8818 | 9999 | Efficiency Pump | Agricultural_End suction close-coupled_3600rpm_100 to 200 HP motor_Constant Speed_ER 30 to 31 (PEI_CL 0.69 to 0.70) | Electric | Agricultural | Motors/Drives | Pumps and Fans | Pump System Improvements | All Commercial | Any | Any | Any | Retail | per HP of motor size | current practice | 43942 | Active | Proven | 45046 |  | 19.4 | 0 | No longer used in ProCost | 0 | 18 |  | 359.5275 | 0 | 0.044658 | 0 | 11.3875 | -15.1778 | Yes | 0 | 0 | 6.8818 | Yes | 9999 | ComAgIndPumps_v3_0.xlsm
Efficiency Pump | Proven | Agricultural | Motors/Drives | Pumps and Fans | per HP of motor size | Agricultural_End suction close-coupled_3600rpm_100 to 200 HP motor_Constant Speed_ER 32 to 33 (PEI_CL 0.67 to 0.68) | ComAgIndPumps_v3_0.xlsm | All Commercial | 2020-04-21 | 21.5 | 18 |  | 398.3953 | 0 | 0.049486 | 0 | 11.3861 | -15.1773 | 0 | 0 | 6.8809 | 9999 | Efficiency Pump | Agricultural_End suction close-coupled_3600rpm_100 to 200 HP motor_Constant Speed_ER 32 to 33 (PEI_CL 0.67 to 0.68) | Electric | Agricultural | Motors/Drives | Pumps and Fans | Pump System Improvements | All Commercial | Any | Any | Any | Retail | per HP of motor size | current practice | 43942 | Active | Proven | 45046 |  | 21.5 | 0 | No longer used in ProCost | 0 | 18 |  | 398.3953 | 0 | 0.049486 | 0 | 11.3861 | -15.1773 | Yes | 0 | 0 | 6.8809 | Yes | 9999 | ComAgIndPumps_v3_0.xlsm
Efficiency Pump | Proven | Agricultural | Motors/Drives | Pumps and Fans | per HP of motor size | Agricultural_End suction close-coupled_3600rpm_100 to 200 HP motor_Constant Speed_ER 34 to 35 (PEI_CL 0.65 to 0.66) | ComAgIndPumps_v3_0.xlsm | All Commercial | 2020-04-21 | 23.59 | 18 |  | 437.2632 | 0 | 0.054314 | 0 | 11.3897 | -15.1787 | 0 | 0 | 6.8831 | 9999 | Efficiency Pump | Agricultural_End suction close-coupled_3600rpm_100 to 200 HP motor_Constant Speed_ER 34 to 35 (PEI_CL 0.65 to 0.66) | Electric | Agricultural | Motors/Drives | Pumps and Fans | Pump System Improvements | All Commercial | Any | Any | Any | Retail | per HP of motor size | current practice | 43942 | Active | Proven | 45046 |  | 23.59 | 0 | No longer used in ProCost | 0 | 18 |  | 437.2632 | 0 | 0.054314 | 0 | 11.3897 | -15.1787 | Yes | 0 | 0 | 6.8831 | Yes | 9999 | ComAgIndPumps_v3_0.xlsm
Efficiency Pump | Proven | Agricultural | Motors/Drives | Pumps and Fans | per HP of motor size | Agricultural_End suction close-coupled_3600rpm_100 to 200 HP motor_Variable Speed_ER 58 to 59 (PEI_VL 0.41 to 0.42) (PEI_CL 0.82 to 0.84) | ComAgIndPumps_v3_0.xlsm | All Commercial | 2020-04-21 | 5.22 | 18 |  | 67.652 | 0 | 0.0084032 | 0 | 7.9636 | -13.2884 | 0 | 0 | 4.8126 | 9999 | Efficiency Pump | Agricultural_End suction close-coupled_3600rpm_100 to 200 HP motor_Variable Speed_ER 58 to 59 (PEI_VL 0.41 to 0.42) (PEI_CL 0.82 to 0.84) | Electric | Agricultural | Motors/Drives | Pumps and Fans | Pump System Improvements | All Commercial | Any | Any | Any | Retail | per HP of motor size | current practice | 43942 | Active | Proven | 45046 |  | 5.22 | 0 | No longer used in ProCost | 0 | 18 |  | 67.652 | 0 | 0.0084032 | 0 | 7.9636 | -13.2884 | Yes | 0 | 0 | 4.8126 | Yes | 9999 | ComAgIndPumps_v3_0.xlsm
Efficiency Pump | Proven | Agricultural | Motors/Drives | Pumps and Fans | per HP of motor size | Agricultural_End suction close-coupled_3600rpm_100 to 200 HP motor_Variable Speed_ER 60 to 61 (PEI_VL 0.39 to 0.40) (PEI_CL 0.78 to 0.80) | ComAgIndPumps_v3_0.xlsm | All Commercial | 2020-04-21 | 9.39 | 18 |  | 121.7737 | 0 | 0.015126 | 0 | 7.9687 | -13.2924 | 0 | 0 | 4.8157 | 9999 | Efficiency Pump | Agricultural_End suction close-coupled_3600rpm_100 to 200 HP motor_Variable Speed_ER 60 to 61 (PEI_VL 0.39 to 0.40) (PEI_CL 0.78 to 0.80) | Electric | Agricultural | Motors/Drives | Pumps and Fans | Pump System Improvements | All Commercial | Any | Any | Any | Retail | per HP of motor size | current practice | 43942 | Active | Proven | 45046 |  | 9.39 | 0 | No longer used in ProCost | 0 | 18 |  | 121.7737 | 0 | 0.015126 | 0 | 7.9687 | -13.2924 | Yes | 0 | 0 | 4.8157 | Yes | 9999 | ComAgIndPumps_v3_0.xlsm
Efficiency Pump | Proven | Agricultural | Motors/Drives | Pumps and Fans | per HP of motor size | Agricultural_End suction close-coupled_3600rpm_100 to 200 HP motor_Variable Speed_ER 62 to 63 (PEI_VL 0.37 to 0.38) (PEI_CL 0.74 to 0.76) | ComAgIndPumps_v3_0.xlsm | All Commercial | 2020-04-21 | 13.57 | 18 |  | 175.8953 | 0 | 0.021848 | 0 | 7.9648 | -13.2893 | 0 | 0 | 4.8133 | 9999 | Efficiency Pump | Agricultural_End suction close-coupled_3600rpm_100 to 200 HP motor_Variable Speed_ER 62 to 63 (PEI_VL 0.37 to 0.38) (PEI_CL 0.74 to 0.76) | Electric | Agricultural | Motors/Drives | Pumps and Fans | Pump System Improvements | All Commercial | Any | Any | Any | Retail | per HP of motor size | current practice | 43942 | Active | Proven | 45046 |  | 13.57 | 0 | No longer used in ProCost | 0 | 18 |  | 175.8953 | 0 | 0.021848 | 0 | 7.9648 | -13.2893 | Yes | 0 | 0 | 4.8133 | Yes | 9999 | ComAgIndPumps_v3_0.xlsm
Efficiency Pump | Proven | Agricultural | Motors/Drives | Pumps and Fans | per HP of motor size | Agricultural_End suction close-coupled_3600rpm_2 to 2.9 HP motor_Variable Speed_ER 50 to 51 (PEI_VL 0.49 to 0.50) (PEI_CL 0.83 to 0.85) | ComAgIndPumps_v3_0.xlsm | All Commercial | 2020-04-21 | 98.68 | 18 |  | 51.5058 | 0 | 0.0063977 | 0 | 0.32072 | 136.4607 | 0 | 0 | 0.19382 | 9999 | Efficiency Pump | Agricultural_End suction close-coupled_3600rpm_2 to 2.9 HP motor_Variable Speed_ER 50 to 51 (PEI_VL 0.49 to 0.50) (PEI_CL 0.83 to 0.85) | Electric | Agricultural | Motors/Drives | Pumps and Fans | Pump System Improvements | All Commercial | Any | Any | Any | Retail | per HP of motor size | current practice | 43942 | Active | Proven | 45046 |  | 98.68 | 0 | No longer used in ProCost | 0 | 18 |  | 51.5058 | 0 | 0.0063977 | 0 | 0.32072 | 136.4607 | No | 0 | 0 | 0.19382 | No | 9999 | ComAgIndPumps_v3_0.xlsm
Efficiency Pump | Proven | Agricultural | Motors/Drives | Pumps and Fans | per HP of motor size | Agricultural_End suction close-coupled_3600rpm_2 to 2.9 HP motor_Variable Speed_ER 52 to 53 (PEI_VL 0.47 to 0.48) (PEI_CL 0.80 to 0.81) | ComAgIndPumps_v3_0.xlsm | All Commercial | 2020-04-21 | 177.63 | 18 |  | 92.7104 | 0 | 0.011516 | 0 | 0.32071 | 136.4659 | 0 | 0 | 0.19381 | 9999 | Efficiency Pump | Agricultural_End suction close-coupled_3600rpm_2 to 2.9 HP motor_Variable Speed_ER 52 to 53 (PEI_VL 0.47 to 0.48) (PEI_CL 0.80 to 0.81) | Electric | Agricultural | Motors/Drives | Pumps and Fans | Pump System Improvements | All Commercial | Any | Any | Any | Retail | per HP of motor size | current practice | 43942 | Active | Proven | 45046 |  | 177.63 | 0 | No longer used in ProCost | 0 | 18 |  | 92.7104 | 0 | 0.011516 | 0 | 0.32071 | 136.4659 | No | 0 | 0 | 0.19381 | No | 9999 | ComAgIndPumps_v3_0.xlsm
Efficiency Pump | Proven | Agricultural | Motors/Drives | Pumps and Fans | per HP of motor size | Agricultural_End suction close-coupled_3600rpm_2 to 2.9 HP motor_Variable Speed_ER 54 to 55 (PEI_VL 0.45 to 0.46) (PEI_CL 0.76 to 0.78) | ComAgIndPumps_v3_0.xlsm | All Commercial | 2020-04-21 | 256.57 | 18 |  | 133.915 | 0 | 0.016634 | 0 | 0.32072 | 136.4619 | 0 | 0 | 0.19382 | 9999 | Efficiency Pump | Agricultural_End suction close-coupled_3600rpm_2 to 2.9 HP motor_Variable Speed_ER 54 to 55 (PEI_VL 0.45 to 0.46) (PEI_CL 0.76 to 0.78) | Electric | Agricultural | Motors/Drives | Pumps and Fans | Pump System Improvements | All Commercial | Any | Any | Any | Retail | per HP of motor size | current practice | 43942 | Active | Proven | 45046 |  | 256.57 | 0 | No longer used in ProCost | 0 | 18 |  | 133.915 | 0 | 0.016634 | 0 | 0.32072 | 136.4619 | No | 0 | 0 | 0.19382 | No | 9999 | ComAgIndPumps_v3_0.xlsm
Efficiency Pump | Proven | Agricultural | Motors/Drives | Pumps and Fans | per HP of motor size | Agricultural_End suction close-coupled_3600rpm_2 to 2.9 HP motor_Variable Speed_ER 56 to 57 (PEI_VL 0.43 to 0.44) (PEI_CL 0.73 to 0.75) | ComAgIndPumps_v3_0.xlsm | All Commercial | 2020-04-21 | 335.51 | 18 |  | 175.1196 | 0 | 0.021752 | 0 | 0.32072 | 136.4597 | 0 | 0 | 0.19382 | 9999 | Efficiency Pump | Agricultural_End suction close-coupled_3600rpm_2 to 2.9 HP motor_Variable Speed_ER 56 to 57 (PEI_VL 0.43 to 0.44) (PEI_CL 0.73 to 0.75) | Electric | Agricultural | Motors/Drives | Pumps and Fans | Pump System Improvements | All Commercial | Any | Any | Any | Retail | per HP of motor size | current practice | 43942 | Active | Proven | 45046 |  | 335.51 | 0 | No longer used in ProCost | 0 | 18 |  | 175.1196 | 0 | 0.021752 | 0 | 0.32072 | 136.4597 | No | 0 | 0 | 0.19382 | No | 9999 | ComAgIndPumps_v3_0.xlsm
Efficiency Pump | Proven | Agricultural | Motors/Drives | Pumps and Fans | per HP of motor size | Agricultural_End suction close-coupled_3600rpm_2 to 2.9 HP motor_Variable Speed_ER 58 to 59 (PEI_VL 0.41 to 0.42) (PEI_CL 0.69 to 0.71) | ComAgIndPumps_v3_0.xlsm | All Commercial | 2020-04-21 | 414.46 | 18 |  | 216.3243 | 0 | 0.02687 | 0 | 0.32072 | 136.4622 | 0 | 0 | 0.19382 | 9999 | Efficiency Pump | Agricultural_End suction close-coupled_3600rpm_2 to 2.9 HP motor_Variable Speed_ER 58 to 59 (PEI_VL 0.41 to 0.42) (PEI_CL 0.69 to 0.71) | Electric | Agricultural | Motors/Drives | Pumps and Fans | Pump System Improvements | All Commercial | Any | Any | Any | Retail | per HP of motor size | current practice | 43942 | Active | Proven | 45046 |  | 414.46 | 0 | No longer used in ProCost | 0 | 18 |  | 216.3243 | 0 | 0.02687 | 0 | 0.32072 | 136.4622 | No | 0 | 0 | 0.19382 | No | 9999 | ComAgIndPumps_v3_0.xlsm
Efficiency Pump | Proven | Agricultural | Motors/Drives | Pumps and Fans | per HP of motor size | Agricultural_End suction close-coupled_3600rpm_2 to 2.9 HP motor_Variable Speed_ER 60 to 61 (PEI_VL 0.39 to 0.40) (PEI_CL 0.66 to 0.68) | ComAgIndPumps_v3_0.xlsm | All Commercial | 2020-04-21 | 493.4 | 18 |  | 257.5289 | 0 | 0.031988 | 0 | 0.32072 | 136.4607 | 0 | 0 | 0.19382 | 9999 | Efficiency Pump | Agricultural_End suction close-coupled_3600rpm_2 to 2.9 HP motor_Variable Speed_ER 60 to 61 (PEI_VL 0.39 to 0.40) (PEI_CL 0.66 to 0.68) | Electric | Agricultural | Motors/Drives | Pumps and Fans | Pump System Improvements | All Commercial | Any | Any | Any | Retail | per HP of motor size | current practice | 43942 | Active | Proven | 45046 |  | 493.4 | 0 | No longer used in ProCost | 0 | 18 |  | 257.5289 | 0 | 0.031988 | 0 | 0.32072 | 136.4607 | No | 0 | 0 | 0.19382 | No | 9999 | ComAgIndPumps_v3_0.xlsm
Efficiency Pump | Proven | Agricultural | Motors/Drives | Pumps and Fans | per HP of motor size | Agricultural_End suction close-coupled_3600rpm_2 to 2.9 HP motor_Variable Speed_ER 62 to 63 (PEI_VL 0.37 to 0.38) (PEI_CL 0.63 to 0.64) | ComAgIndPumps_v3_0.xlsm | All Commercial | 2020-04-21 | 572.35 | 18 |  | 298.7335 | 0 | 0.037106 | 0 | 0.32072 | 136.4623 | 0 | 0 | 0.19382 | 9999 | Efficiency Pump | Agricultural_End suction close-coupled_3600rpm_2 to 2.9 HP motor_Variable Speed_ER 62 to 63 (PEI_VL 0.37 to 0.38) (PEI_CL 0.63 to 0.64) | Electric | Agricultural | Motors/Drives | Pumps and Fans | Pump System Improvements | All Commercial | Any | Any | Any | Retail | per HP of motor size | current practice | 43942 | Active | Proven | 45046 |  | 572.35 | 0 | No longer used in ProCost | 0 | 18 |  | 298.7335 | 0 | 0.037106 | 0 | 0.32072 | 136.4623 | No | 0 | 0 | 0.19382 | No | 9999 | ComAgIndPumps_v3_0.xlsm
Efficiency Pump | Proven | Agricultural | Motors/Drives | Pumps and Fans | per HP of motor size | Agricultural_End suction close-coupled_3600rpm_25 to 49.9 HP motor_Constant Speed_ER 14 to 15 (PEI_CL 0.85 to 0.86) | ComAgIndPumps_v3_0.xlsm | All Commercial | 2020-04-21 | 7.44 | 18 |  | 44.4593 | 0 | 0.0055224 | 0 | 3.6719 | -5.9437 | 0 | 0 | 2.219 | 9999 | Efficiency Pump | Agricultural_End suction close-coupled_3600rpm_25 to 49.9 HP motor_Constant Speed_ER 14 to 15 (PEI_CL 0.85 to 0.86) | Electric | Agricultural | Motors/Drives | Pumps and Fans | Pump System Improvements | All Commercial | Any | Any | Any | Retail | per HP of motor size | current practice | 43942 | Active | Proven | 45046 |  | 7.44 | 0 | No longer used in ProCost | 0 | 18 |  | 44.4593 | 0 | 0.0055224 | 0 | 3.6719 | -5.9437 | Yes | 0 | 0 | 2.219 | Yes | 9999 | ComAgIndPumps_v3_0.xlsm
Efficiency Pump | Proven | Agricultural | Motors/Drives | Pumps and Fans | per HP of motor size | Agricultural_End suction close-coupled_3600rpm_25 to 49.9 HP motor_Constant Speed_ER 16 to 17 (PEI_CL 0.83 to 0.84) | ComAgIndPumps_v3_0.xlsm | All Commercial | 2020-04-21 | 13.4 | 18 |  | 80.0268 | 0 | 0.0099403 | 0 | 3.6697 | -5.9355 | 0 | 0 | 2.2177 | 9999 | Efficiency Pump | Agricultural_End suction close-coupled_3600rpm_25 to 49.9 HP motor_Constant Speed_ER 16 to 17 (PEI_CL 0.83 to 0.84) | Electric | Agricultural | Motors/Drives | Pumps and Fans | Pump System Improvements | All Commercial | Any | Any | Any | Retail | per HP of motor size | current practice | 43942 | Active | Proven | 45046 |  | 13.4 | 0 | No longer used in ProCost | 0 | 18 |  | 80.0268 | 0 | 0.0099403 | 0 | 3.6697 | -5.9355 | Yes | 0 | 0 | 2.2177 | Yes | 9999 | ComAgIndPumps_v3_0.xlsm
Efficiency Pump | Proven | Agricultural | Motors/Drives | Pumps and Fans | per HP of motor size | Agricultural_End suction close-coupled_3600rpm_25 to 49.9 HP motor_Constant Speed_ER 18 to 19 (PEI_CL 0.81 to 0.82) | ComAgIndPumps_v3_0.xlsm | All Commercial | 2020-04-21 | 19.35 | 18 |  | 115.5943 | 0 | 0.014358 | 0 | 3.6707 | -5.9395 | 0 | 0 | 2.2183 | 9999 | Efficiency Pump | Agricultural_End suction close-coupled_3600rpm_25 to 49.9 HP motor_Constant Speed_ER 18 to 19 (PEI_CL 0.81 to 0.82) | Electric | Agricultural | Motors/Drives | Pumps and Fans | Pump System Improvements | All Commercial | Any | Any | Any | Retail | per HP of motor size | current practice | 43942 | Active | Proven | 45046 |  | 19.35 | 0 | No longer used in ProCost | 0 | 18 |  | 115.5943 | 0 | 0.014358 | 0 | 3.6707 | -5.9395 | Yes | 0 | 0 | 2.2183 | Yes | 9999 | ComAgIndPumps_v3_0.xlsm
Efficiency Pump | Proven | Agricultural | Motors/Drives | Pumps and Fans | per HP of motor size | Agricultural_End suction close-coupled_3600rpm_25 to 49.9 HP motor_Constant Speed_ER 20 to 21 (PEI_CL 0.79 to 0.80) | ComAgIndPumps_v3_0.xlsm | All Commercial | 2020-04-21 | 25.3 | 18 |  | 151.1618 | 0 | 0.018776 | 0 | 3.6713 | -5.9415 | 0 | 0 | 2.2187 | 9999 | Efficiency Pump | Agricultural_End suction close-coupled_3600rpm_25 to 49.9 HP motor_Constant Speed_ER 20 to 21 (PEI_CL 0.79 to 0.80) | Electric | Agricultural | Motors/Drives | Pumps and Fans | Pump System Improvements | All Commercial | Any | Any | Any | Retail | per HP of motor size | current practice | 43942 | Active | Proven | 45046 |  | 25.3 | 0 | No longer used in ProCost | 0 | 18 |  | 151.1618 | 0 | 0.018776 | 0 | 3.6713 | -5.9415 | Yes | 0 | 0 | 2.2187 | Yes | 9999 | ComAgIndPumps_v3_0.xlsm
Efficiency Pump | Proven | Agricultural | Motors/Drives | Pumps and Fans | per HP of motor size | Agricultural_End suction close-coupled_3600rpm_25 to 49.9 HP motor_Constant Speed_ER 22 to 23 (PEI_CL 0.77 to 0.78) | ComAgIndPumps_v3_0.xlsm | All Commercial | 2020-04-21 | 31.26 | 18 |  | 186.7292 | 0 | 0.023194 | 0 | 3.6705 | -5.9385 | 0 | 0 | 2.2182 | 9999 | Efficiency Pump | Agricultural_End suction close-coupled_3600rpm_25 to 49.9 HP motor_Constant Speed_ER 22 to 23 (PEI_CL 0.77 to 0.78) | Electric | Agricultural | Motors/Drives | Pumps and Fans | Pump System Improvements | All Commercial | Any | Any | Any | Retail | per HP of motor size | current practice | 43942 | Active | Proven | 45046 |  | 31.26 | 0 | No longer used in ProCost | 0 | 18 |  | 186.7292 | 0 | 0.023194 | 0 | 3.6705 | -5.9385 | Yes | 0 | 0 | 2.2182 | Yes | 9999 | ComAgIndPumps_v3_0.xlsm
Efficiency Pump | Proven | Agricultural | Motors/Drives | Pumps and Fans | per HP of motor size | Agricultural_End suction close-coupled_3600rpm_25 to 49.9 HP motor_Constant Speed_ER 24 to 25 (PEI_CL 0.75 to 0.76) | ComAgIndPumps_v3_0.xlsm | All Commercial | 2020-04-21 | 37.21 | 18 |  | 222.2967 | 0 | 0.027612 | 0 | 3.6709 | -5.94 | 0 | 0 | 2.2184 | 9999 | Efficiency Pump | Agricultural_End suction close-coupled_3600rpm_25 to 49.9 HP motor_Constant Speed_ER 24 to 25 (PEI_CL 0.75 to 0.76) | Electric | Agricultural | Motors/Drives | Pumps and Fans | Pump System Improvements | All Commercial | Any | Any | Any | Retail | per HP of motor size | current practice | 43942 | Active | Proven | 45046 |  | 37.21 | 0 | No longer used in ProCost | 0 | 18 |  | 222.2967 | 0 | 0.027612 | 0 | 3.6709 | -5.94 | Yes | 0 | 0 | 2.2184 | Yes | 9999 | ComAgIndPumps_v3_0.xlsm
Efficiency Pump | Proven | Agricultural | Motors/Drives | Pumps and Fans | per HP of motor size | Agricultural_End suction close-coupled_3600rpm_25 to 49.9 HP motor_Constant Speed_ER 26 to 27 (PEI_CL 0.73 to 0.74) | ComAgIndPumps_v3_0.xlsm | All Commercial | 2020-04-21 | 43.16 | 18 |  | 257.8642 | 0 | 0.03203 | 0 | 3.6712 | -5.9412 | 0 | 0 | 2.2186 | 9999 | Efficiency Pump | Agricultural_End suction close-coupled_3600rpm_25 to 49.9 HP motor_Constant Speed_ER 26 to 27 (PEI_CL 0.73 to 0.74) | Electric | Agricultural | Motors/Drives | Pumps and Fans | Pump System Improvements | All Commercial | Any | Any | Any | Retail | per HP of motor size | current practice | 43942 | Active | Proven | 45046 |  | 43.16 | 0 | No longer used in ProCost | 0 | 18 |  | 257.8642 | 0 | 0.03203 | 0 | 3.6712 | -5.9412 | Yes | 0 | 0 | 2.2186 | Yes | 9999 | ComAgIndPumps_v3_0.xlsm
Efficiency Pump | Proven | Agricultural | Motors/Drives | Pumps and Fans | per HP of motor size | Agricultural_End suction close-coupled_3600rpm_25 to 49.9 HP motor_Constant Speed_ER 28 to 29 (PEI_CL 0.71 to 0.72) | ComAgIndPumps_v3_0.xlsm | All Commercial | 2020-04-21 | 49.12 | 18 |  | 293.4317 | 0 | 0.036448 | 0 | 3.6707 | -5.9392 | 0 | 0 | 2.2183 | 9999 | Efficiency Pump | Agricultural_End suction close-coupled_3600rpm_25 to 49.9 HP motor_Constant Speed_ER 28 to 29 (PEI_CL 0.71 to 0.72) | Electric | Agricultural | Motors/Drives | Pumps and Fans | Pump System Improvements | All Commercial | Any | Any | Any | Retail | per HP of motor size | current practice | 43942 | Active | Proven | 45046 |  | 49.12 | 0 | No longer used in ProCost | 0 | 18 |  | 293.4317 | 0 | 0.036448 | 0 | 3.6707 | -5.9392 | Yes | 0 | 0 | 2.2183 | Yes | 9999 | ComAgIndPumps_v3_0.xlsm
Efficiency Pump | Proven | Agricultural | Motors/Drives | Pumps and Fans | per HP of motor size | Agricultural_End suction close-coupled_3600rpm_25 to 49.9 HP motor_Constant Speed_ER 30 to 31 (PEI_CL 0.69 to 0.70) | ComAgIndPumps_v3_0.xlsm | All Commercial | 2020-04-21 | 55.07 | 18 |  | 328.9991 | 0 | 0.040866 | 0 | 3.6709 | -5.9402 | 0 | 0 | 2.2185 | 9999 | Efficiency Pump | Agricultural_End suction close-coupled_3600rpm_25 to 49.9 HP motor_Constant Speed_ER 30 to 31 (PEI_CL 0.69 to 0.70) | Electric | Agricultural | Motors/Drives | Pumps and Fans | Pump System Improvements | All Commercial | Any | Any | Any | Retail | per HP of motor size | current practice | 43942 | Active | Proven | 45046 |  | 55.07 | 0 | No longer used in ProCost | 0 | 18 |  | 328.9991 | 0 | 0.040866 | 0 | 3.6709 | -5.9402 | Yes | 0 | 0 | 2.2185 | Yes | 9999 | ComAgIndPumps_v3_0.xlsm
Efficiency Pump | Proven | Agricultural | Motors/Drives | Pumps and Fans | per HP of motor size | Agricultural_End suction close-coupled_3600rpm_25 to 49.9 HP motor_Constant Speed_ER 32 to 33 (PEI_CL 0.67 to 0.68) | ComAgIndPumps_v3_0.xlsm | All Commercial | 2020-04-21 | 61.03 | 18 |  | 364.5666 | 0 | 0.045284 | 0 | 3.6706 | -5.9388 | 0 | 0 | 2.2182 | 9999 | Efficiency Pump | Agricultural_End suction close-coupled_3600rpm_25 to 49.9 HP motor_Constant Speed_ER 32 to 33 (PEI_CL 0.67 to 0.68) | Electric | Agricultural | Motors/Drives | Pumps and Fans | Pump System Improvements | All Commercial | Any | Any | Any | Retail | per HP of motor size | current practice | 43942 | Active | Proven | 45046 |  | 61.03 | 0 | No longer used in ProCost | 0 | 18 |  | 364.5666 | 0 | 0.045284 | 0 | 3.6706 | -5.9388 | Yes | 0 | 0 | 2.2182 | Yes | 9999 | ComAgIndPumps_v3_0.xlsm
Efficiency Pump | Proven | Agricultural | Motors/Drives | Pumps and Fans | per HP of motor size | Agricultural_End suction close-coupled_3600rpm_25 to 49.9 HP motor_Constant Speed_ER 34 to 35 (PEI_CL 0.65 to 0.66) | ComAgIndPumps_v3_0.xlsm | All Commercial | 2020-04-21 | 66.98 | 18 |  | 400.1341 | 0 | 0.049702 | 0 | 3.6708 | -5.9396 | 0 | 0 | 2.2184 | 9999 | Efficiency Pump | Agricultural_End suction close-coupled_3600rpm_25 to 49.9 HP motor_Constant Speed_ER 34 to 35 (PEI_CL 0.65 to 0.66) | Electric | Agricultural | Motors/Drives | Pumps and Fans | Pump System Improvements | All Commercial | Any | Any | Any | Retail | per HP of motor size | current practice | 43942 | Active | Proven | 45046 |  | 66.98 | 0 | No longer used in ProCost | 0 | 18 |  | 400.1341 | 0 | 0.049702 | 0 | 3.6708 | -5.9396 | Yes | 0 | 0 | 2.2184 | Yes | 9999 | ComAgIndPumps_v3_0.xlsm
Efficiency Pump | Proven | Agricultural | Motors/Drives | Pumps and Fans | per HP of motor size | Agricultural_End suction close-coupled_3600rpm_25 to 49.9 HP motor_Variable Speed_ER 58 to 59 (PEI_VL 0.41 to 0.42) (PEI_CL 0.81 to 0.83) | ComAgIndPumps_v3_0.xlsm | All Commercial | 2020-04-21 | 14.78 | 18 |  | 61.9075 | 0 | 0.0076897 | 0 | 2.5738 | -0.12886 | 0 | 0 | 1.5554 | 9999 | Efficiency Pump | Agricultural_End suction close-coupled_3600rpm_25 to 49.9 HP motor_Variable Speed_ER 58 to 59 (PEI_VL 0.41 to 0.42) (PEI_CL 0.81 to 0.83) | Electric | Agricultural | Motors/Drives | Pumps and Fans | Pump System Improvements | All Commercial | Any | Any | Any | Retail | per HP of motor size | current practice | 43942 | Active | Proven | 45046 |  | 14.78 | 0 | No longer used in ProCost | 0 | 18 |  | 61.9075 | 0 | 0.0076897 | 0 | 2.5738 | -0.12886 | Yes | 0 | 0 | 1.5554 | Yes | 9999 | ComAgIndPumps_v3_0.xlsm
Efficiency Pump | Proven | Agricultural | Motors/Drives | Pumps and Fans | per HP of motor size | Agricultural_End suction close-coupled_3600rpm_25 to 49.9 HP motor_Variable Speed_ER 60 to 61 (PEI_VL 0.39 to 0.40) (PEI_CL 0.77 to 0.79) | ComAgIndPumps_v3_0.xlsm | All Commercial | 2020-04-21 | 26.61 | 18 |  | 111.4336 | 0 | 0.013841 | 0 | 2.5732 | -0.12448 | 0 | 0 | 1.555 | 9999 | Efficiency Pump | Agricultural_End suction close-coupled_3600rpm_25 to 49.9 HP motor_Variable Speed_ER 60 to 61 (PEI_VL 0.39 to 0.40) (PEI_CL 0.77 to 0.79) | Electric | Agricultural | Motors/Drives | Pumps and Fans | Pump System Improvements | All Commercial | Any | Any | Any | Retail | per HP of motor size | current practice | 43942 | Active | Proven | 45046 |  | 26.61 | 0 | No longer used in ProCost | 0 | 18 |  | 111.4336 | 0 | 0.013841 | 0 | 2.5732 | -0.12448 | Yes | 0 | 0 | 1.555 | Yes | 9999 | ComAgIndPumps_v3_0.xlsm
Efficiency Pump | Proven | Agricultural | Motors/Drives | Pumps and Fans | per HP of motor size | Agricultural_End suction close-coupled_3600rpm_25 to 49.9 HP motor_Variable Speed_ER 62 to 63 (PEI_VL 0.37 to 0.38) (PEI_CL 0.73 to 0.75) | ComAgIndPumps_v3_0.xlsm | All Commercial | 2020-04-21 | 38.44 | 18 |  | 160.9596 | 0 | 0.019993 | 0 | 2.573 | -0.12279 | 0 | 0 | 1.5549 | 9999 | Efficiency Pump | Agricultural_End suction close-coupled_3600rpm_25 to 49.9 HP motor_Variable Speed_ER 62 to 63 (PEI_VL 0.37 to 0.38) (PEI_CL 0.73 to 0.75) | Electric | Agricultural | Motors/Drives | Pumps and Fans | Pump System Improvements | All Commercial | Any | Any | Any | Retail | per HP of motor size | current practice | 43942 | Active | Proven | 45046 |  | 38.44 | 0 | No longer used in ProCost | 0 | 18 |  | 160.9596 | 0 | 0.019993 | 0 | 2.573 | -0.12279 | Yes | 0 | 0 | 1.5549 | Yes | 9999 | ComAgIndPumps_v3_0.xlsm
Efficiency Pump | Proven | Agricultural | Motors/Drives | Pumps and Fans | per HP of motor size | Agricultural_End suction close-coupled_3600rpm_3 to 4.9 HP motor_Variable Speed_ER 48 to 49 (PEI_VL 0.51 to 0.52) (PEI_CL 0.84 to 0.86) | ComAgIndPumps_v3_0.xlsm | All Commercial | 2020-04-21 | 68.43 | 18 |  | 51.5058 | 0 | 0.0063977 | 0 | 0.4625 | 88.6293 | 0 | 0 | 0.2795 | 9999 | Efficiency Pump | Agricultural_End suction close-coupled_3600rpm_3 to 4.9 HP motor_Variable Speed_ER 48 to 49 (PEI_VL 0.51 to 0.52) (PEI_CL 0.84 to 0.86) | Electric | Agricultural | Motors/Drives | Pumps and Fans | Pump System Improvements | All Commercial | Any | Any | Any | Retail | per HP of motor size | current practice | 43942 | Active | Proven | 45046 |  | 68.43 | 0 | No longer used in ProCost | 0 | 18 |  | 51.5058 | 0 | 0.0063977 | 0 | 0.4625 | 88.6293 | No | 0 | 0 | 0.2795 | No | 9999 | ComAgIndPumps_v3_0.xlsm
Efficiency Pump | Proven | Agricultural | Motors/Drives | Pumps and Fans | per HP of motor size | Agricultural_End suction close-coupled_3600rpm_3 to 4.9 HP motor_Variable Speed_ER 50 to 51 (PEI_VL 0.49 to 0.50) (PEI_CL 0.81 to 0.82) | ComAgIndPumps_v3_0.xlsm | All Commercial | 2020-04-21 | 123.17 | 18 |  | 92.7104 | 0 | 0.011516 | 0 | 0.46251 | 88.6258 | 0 | 0 | 0.27951 | 9999 | Efficiency Pump | Agricultural_End suction close-coupled_3600rpm_3 to 4.9 HP motor_Variable Speed_ER 50 to 51 (PEI_VL 0.49 to 0.50) (PEI_CL 0.81 to 0.82) | Electric | Agricultural | Motors/Drives | Pumps and Fans | Pump System Improvements | All Commercial | Any | Any | Any | Retail | per HP of motor size | current practice | 43942 | Active | Proven | 45046 |  | 123.17 | 0 | No longer used in ProCost | 0 | 18 |  | 92.7104 | 0 | 0.011516 | 0 | 0.46251 | 88.6258 | No | 0 | 0 | 0.27951 | No | 9999 | ComAgIndPumps_v3_0.xlsm
Efficiency Pump | Proven | Agricultural | Motors/Drives | Pumps and Fans | per HP of motor size | Agricultural_End suction close-coupled_3600rpm_3 to 4.9 HP motor_Variable Speed_ER 52 to 53 (PEI_VL 0.47 to 0.48) (PEI_CL 0.77 to 0.79) | ComAgIndPumps_v3_0.xlsm | All Commercial | 2020-04-21 | 177.91 | 18 |  | 133.915 | 0 | 0.016634 | 0 | 0.46252 | 88.6244 | 0 | 0 | 0.27951 | 9999 | Efficiency Pump | Agricultural_End suction close-coupled_3600rpm_3 to 4.9 HP motor_Variable Speed_ER 52 to 53 (PEI_VL 0.47 to 0.48) (PEI_CL 0.77 to 0.79) | Electric | Agricultural | Motors/Drives | Pumps and Fans | Pump System Improvements | All Commercial | Any | Any | Any | Retail | per HP of motor size | current practice | 43942 | Active | Proven | 45046 |  | 177.91 | 0 | No longer used in ProCost | 0 | 18 |  | 133.915 | 0 | 0.016634 | 0 | 0.46252 | 88.6244 | No | 0 | 0 | 0.27951 | No | 9999 | ComAgIndPumps_v3_0.xlsm
Efficiency Pump | Proven | Agricultural | Motors/Drives | Pumps and Fans | per HP of motor size | Agricultural_End suction close-coupled_3600rpm_3 to 4.9 HP motor_Variable Speed_ER 54 to 55 (PEI_VL 0.45 to 0.46) (PEI_CL 0.74 to 0.76) | ComAgIndPumps_v3_0.xlsm | All Commercial | 2020-04-21 | 232.65 | 18 |  | 175.1196 | 0 | 0.021752 | 0 | 0.46252 | 88.6237 | 0 | 0 | 0.27951 | 9999 | Efficiency Pump | Agricultural_End suction close-coupled_3600rpm_3 to 4.9 HP motor_Variable Speed_ER 54 to 55 (PEI_VL 0.45 to 0.46) (PEI_CL 0.74 to 0.76) | Electric | Agricultural | Motors/Drives | Pumps and Fans | Pump System Improvements | All Commercial | Any | Any | Any | Retail | per HP of motor size | current practice | 43942 | Active | Proven | 45046 |  | 232.65 | 0 | No longer used in ProCost | 0 | 18 |  | 175.1196 | 0 | 0.021752 | 0 | 0.46252 | 88.6237 | No | 0 | 0 | 0.27951 | No | 9999 | ComAgIndPumps_v3_0.xlsm
Efficiency Pump | Proven | Agricultural | Motors/Drives | Pumps and Fans | per HP of motor size | Agricultural_End suction close-coupled_3600rpm_3 to 4.9 HP motor_Variable Speed_ER 56 to 57 (PEI_VL 0.43 to 0.44) (PEI_CL 0.71 to 0.72) | ComAgIndPumps_v3_0.xlsm | All Commercial | 2020-04-21 | 287.39 | 18 |  | 216.3243 | 0 | 0.02687 | 0 | 0.46252 | 88.6233 | 0 | 0 | 0.27951 | 9999 | Efficiency Pump | Agricultural_End suction close-coupled_3600rpm_3 to 4.9 HP motor_Variable Speed_ER 56 to 57 (PEI_VL 0.43 to 0.44) (PEI_CL 0.71 to 0.72) | Electric | Agricultural | Motors/Drives | Pumps and Fans | Pump System Improvements | All Commercial | Any | Any | Any | Retail | per HP of motor size | current practice | 43942 | Active | Proven | 45046 |  | 287.39 | 0 | No longer used in ProCost | 0 | 18 |  | 216.3243 | 0 | 0.02687 | 0 | 0.46252 | 88.6233 | No | 0 | 0 | 0.27951 | No | 9999 | ComAgIndPumps_v3_0.xlsm
Efficiency Pump | Proven | Agricultural | Motors/Drives | Pumps and Fans | per HP of motor size | Agricultural_End suction close-coupled_3600rpm_3 to 4.9 HP motor_Variable Speed_ER 58 to 59 (PEI_VL 0.41 to 0.42) (PEI_CL 0.68 to 0.69) | ComAgIndPumps_v3_0.xlsm | All Commercial | 2020-04-21 | 342.13 | 18 |  | 257.5289 | 0 | 0.031988 | 0 | 0.46252 | 88.623 | 0 | 0 | 0.27952 | 9999 | Efficiency Pump | Agricultural_End suction close-coupled_3600rpm_3 to 4.9 HP motor_Variable Speed_ER 58 to 59 (PEI_VL 0.41 to 0.42) (PEI_CL 0.68 to 0.69) | Electric | Agricultural | Motors/Drives | Pumps and Fans | Pump System Improvements | All Commercial | Any | Any | Any | Retail | per HP of motor size | current practice | 43942 | Active | Proven | 45046 |  | 342.13 | 0 | No longer used in ProCost | 0 | 18 |  | 257.5289 | 0 | 0.031988 | 0 | 0.46252 | 88.623 | No | 0 | 0 | 0.27952 | No | 9999 | ComAgIndPumps_v3_0.xlsm
Efficiency Pump | Proven | Agricultural | Motors/Drives | Pumps and Fans | per HP of motor size | Agricultural_End suction close-coupled_3600rpm_3 to 4.9 HP motor_Variable Speed_ER 60 to 61 (PEI_VL 0.39 to 0.40) (PEI_CL 0.64 to 0.66) | ComAgIndPumps_v3_0.xlsm | All Commercial | 2020-04-21 | 396.88 | 18 |  | 298.7335 | 0 | 0.037106 | 0 | 0.46251 | 88.6255 | 0 | 0 | 0.27951 | 9999 | Efficiency Pump | Agricultural_End suction close-coupled_3600rpm_3 to 4.9 HP motor_Variable Speed_ER 60 to 61 (PEI_VL 0.39 to 0.40) (PEI_CL 0.64 to 0.66) | Electric | Agricultural | Motors/Drives | Pumps and Fans | Pump System Improvements | All Commercial | Any | Any | Any | Retail | per HP of motor size | current practice | 43942 | Active | Proven | 45046 |  | 396.88 | 0 | No longer used in ProCost | 0 | 18 |  | 298.7335 | 0 | 0.037106 | 0 | 0.46251 | 88.6255 | No | 0 | 0 | 0.27951 | No | 9999 | ComAgIndPumps_v3_0.xlsm
Efficiency Pump | Proven | Agricultural | Motors/Drives | Pumps and Fans | per HP of motor size | Agricultural_End suction close-coupled_3600rpm_3 to 4.9 HP motor_Variable Speed_ER 62 to 63 (PEI_VL 0.37 to 0.38) (PEI_CL 0.61 to 0.63) | ComAgIndPumps_v3_0.xlsm | All Commercial | 2020-04-21 | 451.62 | 18 |  | 339.9381 | 0 | 0.042225 | 0 | 0.46251 | 88.625 | 0 | 0 | 0.27951 | 9999 | Efficiency Pump | Agricultural_End suction close-coupled_3600rpm_3 to 4.9 HP motor_Variable Speed_ER 62 to 63 (PEI_VL 0.37 to 0.38) (PEI_CL 0.61 to 0.63) | Electric | Agricultural | Motors/Drives | Pumps and Fans | Pump System Improvements | All Commercial | Any | Any | Any | Retail | per HP of motor size | current practice | 43942 | Active | Proven | 45046 |  | 451.62 | 0 | No longer used in ProCost | 0 | 18 |  | 339.9381 | 0 | 0.042225 | 0 | 0.46251 | 88.625 | No | 0 | 0 | 0.27951 | No | 9999 | ComAgIndPumps_v3_0.xlsm
Efficiency Pump | Proven | Agricultural | Motors/Drives | Pumps and Fans | per HP of motor size | Agricultural_End suction close-coupled_3600rpm_5 to 9.9 HP motor_Constant Speed_ER 14 to 15 (PEI_CL 0.85 to 0.86) | ComAgIndPumps_v3_0.xlsm | All Commercial | 2020-04-21 | 25.06 | 18 |  | 40.1008 | 0 | 0.004981 | 0 | 0.98327 | 31.3222 | 0 | 0 | 0.59421 | 9999 | Efficiency Pump | Agricultural_End suction close-coupled_3600rpm_5 to 9.9 HP motor_Constant Speed_ER 14 to 15 (PEI_CL 0.85 to 0.86) | Electric | Agricultural | Motors/Drives | Pumps and Fans | Pump System Improvements | All Commercial | Any | Any | Any | Retail | per HP of motor size | current practice | 43942 | Active | Proven | 45046 |  | 25.06 | 0 | No longer used in ProCost | 0 | 18 |  | 40.1008 | 0 | 0.004981 | 0 | 0.98327 | 31.3222 | No | 0 | 0 | 0.59421 | No | 9999 | ComAgIndPumps_v3_0.xlsm
Efficiency Pump | Proven | Agricultural | Motors/Drives | Pumps and Fans | per HP of motor size | Agricultural_End suction close-coupled_3600rpm_5 to 9.9 HP motor_Constant Speed_ER 16 to 17 (PEI_CL 0.83 to 0.84) | ComAgIndPumps_v3_0.xlsm | All Commercial | 2020-04-21 | 45.11 | 18 |  | 72.1815 | 0 | 0.0089658 | 0 | 0.98322 | 31.3244 | 0 | 0 | 0.59419 | 9999 | Efficiency Pump | Agricultural_End suction close-coupled_3600rpm_5 to 9.9 HP motor_Constant Speed_ER 16 to 17 (PEI_CL 0.83 to 0.84) | Electric | Agricultural | Motors/Drives | Pumps and Fans | Pump System Improvements | All Commercial | Any | Any | Any | Retail | per HP of motor size | current practice | 43942 | Active | Proven | 45046 |  | 45.11 | 0 | No longer used in ProCost | 0 | 18 |  | 72.1815 | 0 | 0.0089658 | 0 | 0.98322 | 31.3244 | No | 0 | 0 | 0.59419 | No | 9999 | ComAgIndPumps_v3_0.xlsm
Efficiency Pump | Proven | Agricultural | Motors/Drives | Pumps and Fans | per HP of motor size | Agricultural_End suction close-coupled_3600rpm_5 to 9.9 HP motor_Constant Speed_ER 18 to 19 (PEI_CL 0.81 to 0.82) | ComAgIndPumps_v3_0.xlsm | All Commercial | 2020-04-21 | 65.16 | 18 |  | 104.2621 | 0 | 0.012951 | 0 | 0.98321 | 31.3253 | 0 | 0 | 0.59418 | 9999 | Efficiency Pump | Agricultural_End suction close-coupled_3600rpm_5 to 9.9 HP motor_Constant Speed_ER 18 to 19 (PEI_CL 0.81 to 0.82) | Electric | Agricultural | Motors/Drives | Pumps and Fans | Pump System Improvements | All Commercial | Any | Any | Any | Retail | per HP of motor size | current practice | 43942 | Active | Proven | 45046 |  | 65.16 | 0 | No longer used in ProCost | 0 | 18 |  | 104.2621 | 0 | 0.012951 | 0 | 0.98321 | 31.3253 | No | 0 | 0 | 0.59418 | No | 9999 | ComAgIndPumps_v3_0.xlsm
Efficiency Pump | Proven | Agricultural | Motors/Drives | Pumps and Fans | per HP of motor size | Agricultural_End suction close-coupled_3600rpm_5 to 9.9 HP motor_Constant Speed_ER 20 to 21 (PEI_CL 0.79 to 0.80) | ComAgIndPumps_v3_0.xlsm | All Commercial | 2020-04-21 | 85.21 | 18 |  | 136.3428 | 0 | 0.016935 | 0 | 0.9832 | 31.3258 | 0 | 0 | 0.59417 | 9999 | Efficiency Pump | Agricultural_End suction close-coupled_3600rpm_5 to 9.9 HP motor_Constant Speed_ER 20 to 21 (PEI_CL 0.79 to 0.80) | Electric | Agricultural | Motors/Drives | Pumps and Fans | Pump System Improvements | All Commercial | Any | Any | Any | Retail | per HP of motor size | current practice | 43942 | Active | Proven | 45046 |  | 85.21 | 0 | No longer used in ProCost | 0 | 18 |  | 136.3428 | 0 | 0.016935 | 0 | 0.9832 | 31.3258 | No | 0 | 0 | 0.59417 | No | 9999 | ComAgIndPumps_v3_0.xlsm
Efficiency Pump | Proven | Agricultural | Motors/Drives | Pumps and Fans | per HP of motor size | Agricultural_End suction close-coupled_3600rpm_5 to 9.9 HP motor_Constant Speed_ER 22 to 23 (PEI_CL 0.77 to 0.78) | ComAgIndPumps_v3_0.xlsm | All Commercial | 2020-04-21 | 105.26 | 18 |  | 168.4234 | 0 | 0.02092 | 0 | 0.98319 | 31.3261 | 0 | 0 | 0.59417 | 9999 | Efficiency Pump | Agricultural_End suction close-coupled_3600rpm_5 to 9.9 HP motor_Constant Speed_ER 22 to 23 (PEI_CL 0.77 to 0.78) | Electric | Agricultural | Motors/Drives | Pumps and Fans | Pump System Improvements | All Commercial | Any | Any | Any | Retail | per HP of motor size | current practice | 43942 | Active | Proven | 45046 |  | 105.26 | 0 | No longer used in ProCost | 0 | 18 |  | 168.4234 | 0 | 0.02092 | 0 | 0.98319 | 31.3261 | No | 0 | 0 | 0.59417 | No | 9999 | ComAgIndPumps_v3_0.xlsm
Efficiency Pump | Proven | Agricultural | Motors/Drives | Pumps and Fans | per HP of motor size | Agricultural_End suction close-coupled_3600rpm_5 to 9.9 HP motor_Constant Speed_ER 24 to 25 (PEI_CL 0.75 to 0.76) | ComAgIndPumps_v3_0.xlsm | All Commercial | 2020-04-21 | 125.31 | 18 |  | 200.5041 | 0 | 0.024905 | 0 | 0.98319 | 31.3263 | 0 | 0 | 0.59417 | 9999 | Efficiency Pump | Agricultural_End suction close-coupled_3600rpm_5 to 9.9 HP motor_Constant Speed_ER 24 to 25 (PEI_CL 0.75 to 0.76) | Electric | Agricultural | Motors/Drives | Pumps and Fans | Pump System Improvements | All Commercial | Any | Any | Any | Retail | per HP of motor size | current practice | 43942 | Active | Proven | 45046 |  | 125.31 | 0 | No longer used in ProCost | 0 | 18 |  | 200.5041 | 0 | 0.024905 | 0 | 0.98319 | 31.3263 | No | 0 | 0 | 0.59417 | No | 9999 | ComAgIndPumps_v3_0.xlsm
Efficiency Pump | Proven | Agricultural | Motors/Drives | Pumps and Fans | per HP of motor size | Agricultural_End suction close-coupled_3600rpm_5 to 9.9 HP motor_Constant Speed_ER 26 to 27 (PEI_CL 0.73 to 0.74) | ComAgIndPumps_v3_0.xlsm | All Commercial | 2020-04-21 | 145.36 | 18 |  | 232.5847 | 0 | 0.02889 | 0 | 0.98318 | 31.3264 | 0 | 0 | 0.59417 | 9999 | Efficiency Pump | Agricultural_End suction close-coupled_3600rpm_5 to 9.9 HP motor_Constant Speed_ER 26 to 27 (PEI_CL 0.73 to 0.74) | Electric | Agricultural | Motors/Drives | Pumps and Fans | Pump System Improvements | All Commercial | Any | Any | Any | Retail | per HP of motor size | current practice | 43942 | Active | Proven | 45046 |  | 145.36 | 0 | No longer used in ProCost | 0 | 18 |  | 232.5847 | 0 | 0.02889 | 0 | 0.98318 | 31.3264 | No | 0 | 0 | 0.59417 | No | 9999 | ComAgIndPumps_v3_0.xlsm
Efficiency Pump | Proven | Agricultural | Motors/Drives | Pumps and Fans | per HP of motor size | Agricultural_End suction close-coupled_3600rpm_5 to 9.9 HP motor_Constant Speed_ER 28 to 29 (PEI_CL 0.71 to 0.72) | ComAgIndPumps_v3_0.xlsm | All Commercial | 2020-04-21 | 165.41 | 18 |  | 264.6654 | 0 | 0.032875 | 0 | 0.98318 | 31.3265 | 0 | 0 | 0.59416 | 9999 | Efficiency Pump | Agricultural_End suction close-coupled_3600rpm_5 to 9.9 HP motor_Constant Speed_ER 28 to 29 (PEI_CL 0.71 to 0.72) | Electric | Agricultural | Motors/Drives | Pumps and Fans | Pump System Improvements | All Commercial | Any | Any | Any | Retail | per HP of motor size | current practice | 43942 | Active | Proven | 45046 |  | 165.41 | 0 | No longer used in ProCost | 0 | 18 |  | 264.6654 | 0 | 0.032875 | 0 | 0.98318 | 31.3265 | No | 0 | 0 | 0.59416 | No | 9999 | ComAgIndPumps_v3_0.xlsm
Efficiency Pump | Proven | Agricultural | Motors/Drives | Pumps and Fans | per HP of motor size | Agricultural_End suction close-coupled_3600rpm_5 to 9.9 HP motor_Constant Speed_ER 30 to 31 (PEI_CL 0.69 to 0.70) | ComAgIndPumps_v3_0.xlsm | All Commercial | 2020-04-21 | 185.46 | 18 |  | 296.746 | 0 | 0.03686 | 0 | 0.98318 | 31.3266 | 0 | 0 | 0.59416 | 9999 | Efficiency Pump | Agricultural_End suction close-coupled_3600rpm_5 to 9.9 HP motor_Constant Speed_ER 30 to 31 (PEI_CL 0.69 to 0.70) | Electric | Agricultural | Motors/Drives | Pumps and Fans | Pump System Improvements | All Commercial | Any | Any | Any | Retail | per HP of motor size | current practice | 43942 | Active | Proven | 45046 |  | 185.46 | 0 | No longer used in ProCost | 0 | 18 |  | 296.746 | 0 | 0.03686 | 0 | 0.98318 | 31.3266 | No | 0 | 0 | 0.59416 | No | 9999 | ComAgIndPumps_v3_0.xlsm
Efficiency Pump | Proven | Agricultural | Motors/Drives | Pumps and Fans | per HP of motor size | Agricultural_End suction close-coupled_3600rpm_5 to 9.9 HP motor_Constant Speed_ER 32 to 33 (PEI_CL 0.67 to 0.68) | ComAgIndPumps_v3_0.xlsm | All Commercial | 2020-04-21 | 205.51 | 18 |  | 328.8267 | 0 | 0.040844 | 0 | 0.98318 | 31.3266 | 0 | 0 | 0.59416 | 9999 | Efficiency Pump | Agricultural_End suction close-coupled_3600rpm_5 to 9.9 HP motor_Constant Speed_ER 32 to 33 (PEI_CL 0.67 to 0.68) | Electric | Agricultural | Motors/Drives | Pumps and Fans | Pump System Improvements | All Commercial | Any | Any | Any | Retail | per HP of motor size | current practice | 43942 | Active | Proven | 45046 |  | 205.51 | 0 | No longer used in ProCost | 0 | 18 |  | 328.8267 | 0 | 0.040844 | 0 | 0.98318 | 31.3266 | No | 0 | 0 | 0.59416 | No | 9999 | ComAgIndPumps_v3_0.xlsm
Efficiency Pump | Proven | Agricultural | Motors/Drives | Pumps and Fans | per HP of motor size | Agricultural_End suction close-coupled_3600rpm_5 to 9.9 HP motor_Constant Speed_ER 34 to 35 (PEI_CL 0.65 to 0.66) | ComAgIndPumps_v3_0.xlsm | All Commercial | 2020-04-21 | 225.56 | 18 |  | 360.9073 | 0 | 0.044829 | 0 | 0.98318 | 31.3267 | 0 | 0 | 0.59416 | 9999 | Efficiency Pump | Agricultural_End suction close-coupled_3600rpm_5 to 9.9 HP motor_Constant Speed_ER 34 to 35 (PEI_CL 0.65 to 0.66) | Electric | Agricultural | Motors/Drives | Pumps and Fans | Pump System Improvements | All Commercial | Any | Any | Any | Retail | per HP of motor size | current practice | 43942 | Active | Proven | 45046 |  | 225.56 | 0 | No longer used in ProCost | 0 | 18 |  | 360.9073 | 0 | 0.044829 | 0 | 0.98318 | 31.3267 | No | 0 | 0 | 0.59416 | No | 9999 | ComAgIndPumps_v3_0.xlsm
Efficiency Pump | Proven | Agricultural | Motors/Drives | Pumps and Fans | per HP of motor size | Agricultural_End suction close-coupled_3600rpm_5 to 9.9 HP motor_Variable Speed_ER 54 to 55 (PEI_VL 0.45 to 0.46) (PEI_CL 0.83 to 0.85) | ComAgIndPumps_v3_0.xlsm | All Commercial | 2020-04-21 | 46.47 | 18 |  | 55.8385 | 0 | 0.0069358 | 0 | 0.73835 | 48.2046 | 0 | 0 | 0.4462 | 9999 | Efficiency Pump | Agricultural_End suction close-coupled_3600rpm_5 to 9.9 HP motor_Variable Speed_ER 54 to 55 (PEI_VL 0.45 to 0.46) (PEI_CL 0.83 to 0.85) | Electric | Agricultural | Motors/Drives | Pumps and Fans | Pump System Improvements | All Commercial | Any | Any | Any | Retail | per HP of motor size | current practice | 43942 | Active | Proven | 45046 |  | 46.47 | 0 | No longer used in ProCost | 0 | 18 |  | 55.8385 | 0 | 0.0069358 | 0 | 0.73835 | 48.2046 | No | 0 | 0 | 0.4462 | No | 9999 | ComAgIndPumps_v3_0.xlsm
Efficiency Pump | Proven | Agricultural | Motors/Drives | Pumps and Fans | per HP of motor size | Agricultural_End suction close-coupled_3600rpm_5 to 9.9 HP motor_Variable Speed_ER 56 to 57 (PEI_VL 0.43 to 0.44) (PEI_CL 0.80 to 0.82) | ComAgIndPumps_v3_0.xlsm | All Commercial | 2020-04-21 | 83.65 | 18 |  | 100.5093 | 0 | 0.012485 | 0 | 0.73831 | 48.2079 | 0 | 0 | 0.44618 | 9999 | Efficiency Pump | Agricultural_End suction close-coupled_3600rpm_5 to 9.9 HP motor_Variable Speed_ER 56 to 57 (PEI_VL 0.43 to 0.44) (PEI_CL 0.80 to 0.82) | Electric | Agricultural | Motors/Drives | Pumps and Fans | Pump System Improvements | All Commercial | Any | Any | Any | Retail | per HP of motor size | current practice | 43942 | Active | Proven | 45046 |  | 83.65 | 0 | No longer used in ProCost | 0 | 18 |  | 100.5093 | 0 | 0.012485 | 0 | 0.73831 | 48.2079 | No | 0 | 0 | 0.44618 | No | 9999 | ComAgIndPumps_v3_0.xlsm
Efficiency Pump | Proven | Agricultural | Motors/Drives | Pumps and Fans | per HP of motor size | Agricultural_End suction close-coupled_3600rpm_5 to 9.9 HP motor_Variable Speed_ER 58 to 59 (PEI_VL 0.41 to 0.42) (PEI_CL 0.76 to 0.78) | ComAgIndPumps_v3_0.xlsm | All Commercial | 2020-04-21 | 120.83 | 18 |  | 145.1801 | 0 | 0.018033 | 0 | 0.7383 | 48.2091 | 0 | 0 | 0.44617 | 9999 | Efficiency Pump | Agricultural_End suction close-coupled_3600rpm_5 to 9.9 HP motor_Variable Speed_ER 58 to 59 (PEI_VL 0.41 to 0.42) (PEI_CL 0.76 to 0.78) | Electric | Agricultural | Motors/Drives | Pumps and Fans | Pump System Improvements | All Commercial | Any | Any | Any | Retail | per HP of motor size | current practice | 43942 | Active | Proven | 45046 |  | 120.83 | 0 | No longer used in ProCost | 0 | 18 |  | 145.1801 | 0 | 0.018033 | 0 | 0.7383 | 48.2091 | No | 0 | 0 | 0.44617 | No | 9999 | ComAgIndPumps_v3_0.xlsm
Efficiency Pump | Proven | Agricultural | Motors/Drives | Pumps and Fans | per HP of motor size | Agricultural_End suction close-coupled_3600rpm_5 to 9.9 HP motor_Variable Speed_ER 60 to 61 (PEI_VL 0.39 to 0.40) (PEI_CL 0.72 to 0.74) | ComAgIndPumps_v3_0.xlsm | All Commercial | 2020-04-21 | 158.01 | 18 |  | 189.8509 | 0 | 0.023582 | 0 | 0.73829 | 48.2098 | 0 | 0 | 0.44617 | 9999 | Efficiency Pump | Agricultural_End suction close-coupled_3600rpm_5 to 9.9 HP motor_Variable Speed_ER 60 to 61 (PEI_VL 0.39 to 0.40) (PEI_CL 0.72 to 0.74) | Electric | Agricultural | Motors/Drives | Pumps and Fans | Pump System Improvements | All Commercial | Any | Any | Any | Retail | per HP of motor size | current practice | 43942 | Active | Proven | 45046 |  | 158.01 | 0 | No longer used in ProCost | 0 | 18 |  | 189.8509 | 0 | 0.023582 | 0 | 0.73829 | 48.2098 | No | 0 | 0 | 0.44617 | No | 9999 | ComAgIndPumps_v3_0.xlsm
Efficiency Pump | Proven | Agricultural | Motors/Drives | Pumps and Fans | per HP of motor size | Agricultural_End suction close-coupled_3600rpm_5 to 9.9 HP motor_Variable Speed_ER 62 to 63 (PEI_VL 0.37 to 0.38) (PEI_CL 0.69 to 0.70) | ComAgIndPumps_v3_0.xlsm | All Commercial | 2020-04-21 | 195.19 | 18 |  | 234.5217 | 0 | 0.029131 | 0 | 0.73829 | 48.2102 | 0 | 0 | 0.44617 | 9999 | Efficiency Pump | Agricultural_End suction close-coupled_3600rpm_5 to 9.9 HP motor_Variable Speed_ER 62 to 63 (PEI_VL 0.37 to 0.38) (PEI_CL 0.69 to 0.70) | Electric | Agricultural | Motors/Drives | Pumps and Fans | Pump System Improvements | All Commercial | Any | Any | Any | Retail | per HP of motor size | current practice | 43942 | Active | Proven | 45046 |  | 195.19 | 0 | No longer used in ProCost | 0 | 18 |  | 234.5217 | 0 | 0.029131 | 0 | 0.73829 | 48.2102 | No | 0 | 0 | 0.44617 | No | 9999 | ComAgIndPumps_v3_0.xlsm
Efficiency Pump | Proven | Agricultural | Motors/Drives | Pumps and Fans | per HP of motor size | Agricultural_End suction close-coupled_3600rpm_50 to 99.9 HP motor_Constant Speed_ER 14 to 15 (PEI_CL 0.85 to 0.86) | ComAgIndPumps_v3_0.xlsm | All Commercial | 2020-04-21 | 4.41 | 18 |  | 46.6211 | 0 | 0.0057909 | 0 | 6.496 | -11.8687 | 0 | 0 | 3.9257 | 9999 | Efficiency Pump | Agricultural_End suction close-coupled_3600rpm_50 to 99.9 HP motor_Constant Speed_ER 14 to 15 (PEI_CL 0.85 to 0.86) | Electric | Agricultural | Motors/Drives | Pumps and Fans | Pump System Improvements | All Commercial | Any | Any | Any | Retail | per HP of motor size | current practice | 43942 | Active | Proven | 45046 |  | 4.41 | 0 | No longer used in ProCost | 0 | 18 |  | 46.6211 | 0 | 0.0057909 | 0 | 6.496 | -11.8687 | Yes | 0 | 0 | 3.9257 | Yes | 9999 | ComAgIndPumps_v3_0.xlsm
Efficiency Pump | Proven | Agricultural | Motors/Drives | Pumps and Fans | per HP of motor size | Agricultural_End suction close-coupled_3600rpm_50 to 99.9 HP motor_Constant Speed_ER 16 to 17 (PEI_CL 0.83 to 0.84) | ComAgIndPumps_v3_0.xlsm | All Commercial | 2020-04-21 | 7.93 | 18 |  | 83.918 | 0 | 0.010424 | 0 | 6.5025 | -11.8764 | 0 | 0 | 3.9296 | 9999 | Efficiency Pump | Agricultural_End suction close-coupled_3600rpm_50 to 99.9 HP motor_Constant Speed_ER 16 to 17 (PEI_CL 0.83 to 0.84) | Electric | Agricultural | Motors/Drives | Pumps and Fans | Pump System Improvements | All Commercial | Any | Any | Any | Retail | per HP of motor size | current practice | 43942 | Active | Proven | 45046 |  | 7.93 | 0 | No longer used in ProCost | 0 | 18 |  | 83.918 | 0 | 0.010424 | 0 | 6.5025 | -11.8764 | Yes | 0 | 0 | 3.9296 | Yes | 9999 | ComAgIndPumps_v3_0.xlsm
Efficiency Pump | Proven | Agricultural | Motors/Drives | Pumps and Fans | per HP of motor size | Agricultural_End suction close-coupled_3600rpm_50 to 99.9 HP motor_Constant Speed_ER 18 to 19 (PEI_CL 0.81 to 0.82) | ComAgIndPumps_v3_0.xlsm | All Commercial | 2020-04-21 | 11.46 | 18 |  | 121.2149 | 0 | 0.015056 | 0 | 6.4994 | -11.8727 | 0 | 0 | 3.9277 | 9999 | Efficiency Pump | Agricultural_End suction close-coupled_3600rpm_50 to 99.9 HP motor_Constant Speed_ER 18 to 19 (PEI_CL 0.81 to 0.82) | Electric | Agricultural | Motors/Drives | Pumps and Fans | Pump System Improvements | All Commercial | Any | Any | Any | Retail | per HP of motor size | current practice | 43942 | Active | Proven | 45046 |  | 11.46 | 0 | No longer used in ProCost | 0 | 18 |  | 121.2149 | 0 | 0.015056 | 0 | 6.4994 | -11.8727 | Yes | 0 | 0 | 3.9277 | Yes | 9999 | ComAgIndPumps_v3_0.xlsm
Efficiency Pump | Proven | Agricultural | Motors/Drives | Pumps and Fans | per HP of motor size | Agricultural_End suction close-coupled_3600rpm_50 to 99.9 HP motor_Constant Speed_ER 20 to 21 (PEI_CL 0.79 to 0.80) | ComAgIndPumps_v3_0.xlsm | All Commercial | 2020-04-21 | 14.98 | 18 |  | 158.5118 | 0 | 0.019689 | 0 | 6.502 | -11.8758 | 0 | 0 | 3.9294 | 9999 | Efficiency Pump | Agricultural_End suction close-coupled_3600rpm_50 to 99.9 HP motor_Constant Speed_ER 20 to 21 (PEI_CL 0.79 to 0.80) | Electric | Agricultural | Motors/Drives | Pumps and Fans | Pump System Improvements | All Commercial | Any | Any | Any | Retail | per HP of motor size | current practice | 43942 | Active | Proven | 45046 |  | 14.98 | 0 | No longer used in ProCost | 0 | 18 |  | 158.5118 | 0 | 0.019689 | 0 | 6.502 | -11.8758 | Yes | 0 | 0 | 3.9294 | Yes | 9999 | ComAgIndPumps_v3_0.xlsm
Efficiency Pump | Proven | Agricultural | Motors/Drives | Pumps and Fans | per HP of motor size | Agricultural_End suction close-coupled_3600rpm_50 to 99.9 HP motor_Constant Speed_ER 22 to 23 (PEI_CL 0.77 to 0.78) | ComAgIndPumps_v3_0.xlsm | All Commercial | 2020-04-21 | 18.51 | 18 |  | 195.8087 | 0 | 0.024322 | 0 | 6.5002 | -11.8736 | 0 | 0 | 3.9282 | 9999 | Efficiency Pump | Agricultural_End suction close-coupled_3600rpm_50 to 99.9 HP motor_Constant Speed_ER 22 to 23 (PEI_CL 0.77 to 0.78) | Electric | Agricultural | Motors/Drives | Pumps and Fans | Pump System Improvements | All Commercial | Any | Any | Any | Retail | per HP of motor size | current practice | 43942 | Active | Proven | 45046 |  | 18.51 | 0 | No longer used in ProCost | 0 | 18 |  | 195.8087 | 0 | 0.024322 | 0 | 6.5002 | -11.8736 | Yes | 0 | 0 | 3.9282 | Yes | 9999 | ComAgIndPumps_v3_0.xlsm
Efficiency Pump | Proven | Agricultural | Motors/Drives | Pumps and Fans | per HP of motor size | Agricultural_End suction close-coupled_3600rpm_50 to 99.9 HP motor_Constant Speed_ER 24 to 25 (PEI_CL 0.75 to 0.76) | ComAgIndPumps_v3_0.xlsm | All Commercial | 2020-04-21 | 22.04 | 18 |  | 233.1056 | 0 | 0.028955 | 0 | 6.4989 | -11.8721 | 0 | 0 | 3.9275 | 9999 | Efficiency Pump | Agricultural_End suction close-coupled_3600rpm_50 to 99.9 HP motor_Constant Speed_ER 24 to 25 (PEI_CL 0.75 to 0.76) | Electric | Agricultural | Motors/Drives | Pumps and Fans | Pump System Improvements | All Commercial | Any | Any | Any | Retail | per HP of motor size | current practice | 43942 | Active | Proven | 45046 |  | 22.04 | 0 | No longer used in ProCost | 0 | 18 |  | 233.1056 | 0 | 0.028955 | 0 | 6.4989 | -11.8721 | Yes | 0 | 0 | 3.9275 | Yes | 9999 | ComAgIndPumps_v3_0.xlsm
Efficiency Pump | Proven | Agricultural | Motors/Drives | Pumps and Fans | per HP of motor size | Agricultural_End suction close-coupled_3600rpm_50 to 99.9 HP motor_Constant Speed_ER 26 to 27 (PEI_CL 0.73 to 0.74) | ComAgIndPumps_v3_0.xlsm | All Commercial | 2020-04-21 | 25.56 | 18 |  | 270.4025 | 0 | 0.033587 | 0 | 6.5005 | -11.8741 | 0 | 0 | 3.9284 | 9999 | Efficiency Pump | Agricultural_End suction close-coupled_3600rpm_50 to 99.9 HP motor_Constant Speed_ER 26 to 27 (PEI_CL 0.73 to 0.74) | Electric | Agricultural | Motors/Drives | Pumps and Fans | Pump System Improvements | All Commercial | Any | Any | Any | Retail | per HP of motor size | current practice | 43942 | Active | Proven | 45046 |  | 25.56 | 0 | No longer used in ProCost | 0 | 18 |  | 270.4025 | 0 | 0.033587 | 0 | 6.5005 | -11.8741 | Yes | 0 | 0 | 3.9284 | Yes | 9999 | ComAgIndPumps_v3_0.xlsm
Efficiency Pump | Proven | Agricultural | Motors/Drives | Pumps and Fans | per HP of motor size | Agricultural_End suction close-coupled_3600rpm_50 to 99.9 HP motor_Constant Speed_ER 28 to 29 (PEI_CL 0.71 to 0.72) | ComAgIndPumps_v3_0.xlsm | All Commercial | 2020-04-21 | 29.09 | 18 |  | 307.6995 | 0 | 0.03822 | 0 | 6.4995 | -11.8729 | 0 | 0 | 3.9278 | 9999 | Efficiency Pump | Agricultural_End suction close-coupled_3600rpm_50 to 99.9 HP motor_Constant Speed_ER 28 to 29 (PEI_CL 0.71 to 0.72) | Electric | Agricultural | Motors/Drives | Pumps and Fans | Pump System Improvements | All Commercial | Any | Any | Any | Retail | per HP of motor size | current practice | 43942 | Active | Proven | 45046 |  | 29.09 | 0 | No longer used in ProCost | 0 | 18 |  | 307.6995 | 0 | 0.03822 | 0 | 6.4995 | -11.8729 | Yes | 0 | 0 | 3.9278 | Yes | 9999 | ComAgIndPumps_v3_0.xlsm
Efficiency Pump | Proven | Agricultural | Motors/Drives | Pumps and Fans | per HP of motor size | Agricultural_End suction close-coupled_3600rpm_50 to 99.9 HP motor_Constant Speed_ER 30 to 31 (PEI_CL 0.69 to 0.70) | ComAgIndPumps_v3_0.xlsm | All Commercial | 2020-04-21 | 32.61 | 18 |  | 344.9964 | 0 | 0.042853 | 0 | 6.5007 | -11.8743 | 0 | 0 | 3.9286 | 9999 | Efficiency Pump | Agricultural_End suction close-coupled_3600rpm_50 to 99.9 HP motor_Constant Speed_ER 30 to 31 (PEI_CL 0.69 to 0.70) | Electric | Agricultural | Motors/Drives | Pumps and Fans | Pump System Improvements | All Commercial | Any | Any | Any | Retail | per HP of motor size | current practice | 43942 | Active | Proven | 45046 |  | 32.61 | 0 | No longer used in ProCost | 0 | 18 |  | 344.9964 | 0 | 0.042853 | 0 | 6.5007 | -11.8743 | Yes | 0 | 0 | 3.9286 | Yes | 9999 | ComAgIndPumps_v3_0.xlsm
Efficiency Pump | Proven | Agricultural | Motors/Drives | Pumps and Fans | per HP of motor size | Agricultural_End suction close-coupled_3600rpm_50 to 99.9 HP motor_Constant Speed_ER 32 to 33 (PEI_CL 0.67 to 0.68) | ComAgIndPumps_v3_0.xlsm | All Commercial | 2020-04-21 | 36.14 | 18 |  | 382.2933 | 0 | 0.047486 | 0 | 6.4999 | -11.8733 | 0 | 0 | 3.9281 | 9999 | Efficiency Pump | Agricultural_End suction close-coupled_3600rpm_50 to 99.9 HP motor_Constant Speed_ER 32 to 33 (PEI_CL 0.67 to 0.68) | Electric | Agricultural | Motors/Drives | Pumps and Fans | Pump System Improvements | All Commercial | Any | Any | Any | Retail | per HP of motor size | current practice | 43942 | Active | Proven | 45046 |  | 36.14 | 0 | No longer used in ProCost | 0 | 18 |  | 382.2933 | 0 | 0.047486 | 0 | 6.4999 | -11.8733 | Yes | 0 | 0 | 3.9281 | Yes | 9999 | ComAgIndPumps_v3_0.xlsm
Efficiency Pump | Proven | Agricultural | Motors/Drives | Pumps and Fans | per HP of motor size | Agricultural_End suction close-coupled_3600rpm_50 to 99.9 HP motor_Constant Speed_ER 34 to 35 (PEI_CL 0.65 to 0.66) | ComAgIndPumps_v3_0.xlsm | All Commercial | 2020-04-21 | 39.67 | 18 |  | 419.5902 | 0 | 0.052118 | 0 | 6.4992 | -11.8725 | 0 | 0 | 3.9277 | 9999 | Efficiency Pump | Agricultural_End suction close-coupled_3600rpm_50 to 99.9 HP motor_Constant Speed_ER 34 to 35 (PEI_CL 0.65 to 0.66) | Electric | Agricultural | Motors/Drives | Pumps and Fans | Pump System Improvements | All Commercial | Any | Any | Any | Retail | per HP of motor size | current practice | 43942 | Active | Proven | 45046 |  | 39.67 | 0 | No longer used in ProCost | 0 | 18 |  | 419.5902 | 0 | 0.052118 | 0 | 6.4992 | -11.8725 | Yes | 0 | 0 | 3.9277 | Yes | 9999 | ComAgIndPumps_v3_0.xlsm
Efficiency Pump | Proven | Agricultural | Motors/Drives | Pumps and Fans | per HP of motor size | Agricultural_End suction close-coupled_3600rpm_50 to 99.9 HP motor_Variable Speed_ER 57 to 58 (PEI_VL 0.42 to 0.43) (PEI_CL 0.83 to 0.85) | ComAgIndPumps_v3_0.xlsm | All Commercial | 2020-04-21 | 8.7 | 18 |  | 64.9177 | 0 | 0.0080636 | 0 | 4.585 | -8.658 | 0 | 0 | 2.7709 | 9999 | Efficiency Pump | Agricultural_End suction close-coupled_3600rpm_50 to 99.9 HP motor_Variable Speed_ER 57 to 58 (PEI_VL 0.42 to 0.43) (PEI_CL 0.83 to 0.85) | Electric | Agricultural | Motors/Drives | Pumps and Fans | Pump System Improvements | All Commercial | Any | Any | Any | Retail | per HP of motor size | current practice | 43942 | Active | Proven | 45046 |  | 8.7 | 0 | No longer used in ProCost | 0 | 18 |  | 64.9177 | 0 | 0.0080636 | 0 | 4.585 | -8.658 | Yes | 0 | 0 | 2.7709 | Yes | 9999 | ComAgIndPumps_v3_0.xlsm
Efficiency Pump | Proven | Agricultural | Motors/Drives | Pumps and Fans | per HP of motor size | Agricultural_End suction close-coupled_3600rpm_50 to 99.9 HP motor_Variable Speed_ER 59 to 60 (PEI_VL 0.40 to 0.41) (PEI_CL 0.79 to 0.81) | ComAgIndPumps_v3_0.xlsm | All Commercial | 2020-04-21 | 15.67 | 18 |  | 116.8519 | 0 | 0.014514 | 0 | 4.5821 | -8.651 | 0 | 0 | 2.7691 | 9999 | Efficiency Pump | Agricultural_End suction close-coupled_3600rpm_50 to 99.9 HP motor_Variable Speed_ER 59 to 60 (PEI_VL 0.40 to 0.41) (PEI_CL 0.79 to 0.81) | Electric | Agricultural | Motors/Drives | Pumps and Fans | Pump System Improvements | All Commercial | Any | Any | Any | Retail | per HP of motor size | current practice | 43942 | Active | Proven | 45046 |  | 15.67 | 0 | No longer used in ProCost | 0 | 18 |  | 116.8519 | 0 | 0.014514 | 0 | 4.5821 | -8.651 | Yes | 0 | 0 | 2.7691 | Yes | 9999 | ComAgIndPumps_v3_0.xlsm
Efficiency Pump | Proven | Agricultural | Motors/Drives | Pumps and Fans | per HP of motor size | Agricultural_End suction close-coupled_3600rpm_50 to 99.9 HP motor_Variable Speed_ER 61 to 62 (PEI_VL 0.38 to 0.39) (PEI_CL 0.75 to 0.77) | ComAgIndPumps_v3_0.xlsm | All Commercial | 2020-04-21 | 22.63 | 18 |  | 168.7861 | 0 | 0.020965 | 0 | 4.583 | -8.6531 | 0 | 0 | 2.7696 | 9999 | Efficiency Pump | Agricultural_End suction close-coupled_3600rpm_50 to 99.9 HP motor_Variable Speed_ER 61 to 62 (PEI_VL 0.38 to 0.39) (PEI_CL 0.75 to 0.77) | Electric | Agricultural | Motors/Drives | Pumps and Fans | Pump System Improvements | All Commercial | Any | Any | Any | Retail | per HP of motor size | current practice | 43942 | Active | Proven | 45046 |  | 22.63 | 0 | No longer used in ProCost | 0 | 18 |  | 168.7861 | 0 | 0.020965 | 0 | 4.583 | -8.6531 | Yes | 0 | 0 | 2.7696 | Yes | 9999 | ComAgIndPumps_v3_0.xlsm
Efficiency Pump | Proven | Agricultural | Motors/Drives | Pumps and Fans | per HP of motor size | Agricultural_End suction frame mounted/own bearings_1800rpm_1 to 1.9 HP motor_Variable Speed_ER 53 to 54 (PEI_VL 0.46 to 0.47) (PEI_CL 0.87 to 0.89) | ComAgIndPumps_v3_0.xlsm | All Commercial | 2020-04-21 | 160.46 | 40 |  | 51.5058 | 0 | 0.0063977 | 0 | 0.28636 | 155.1802 | 0 | 0 | 0.17308 | 9999 | Efficiency Pump | Agricultural_End suction frame mounted/own bearings_1800rpm_1 to 1.9 HP motor_Variable Speed_ER 53 to 54 (PEI_VL 0.46 to 0.47) (PEI_CL 0.87 to 0.89) | Electric | Agricultural | Motors/Drives | Pumps and Fans | Pump System Improvements | All Commercial | Any | Any | Any | Retail | per HP of motor size | current practice | 43942 | Active | Proven | 45046 |  | 160.46 | 0 | No longer used in ProCost | 0 | 40 |  | 51.5058 | 0 | 0.0063977 | 0 | 0.28636 | 155.1802 | No | 0 | 0 | 0.17308 | No | 9999 | ComAgIndPumps_v3_0.xlsm
Efficiency Pump | Proven | Agricultural | Motors/Drives | Pumps and Fans | per HP of motor size | Agricultural_End suction frame mounted/own bearings_1800rpm_1 to 1.9 HP motor_Variable Speed_ER 55 to 56 (PEI_VL 0.44 to 0.45) (PEI_CL 0.84 to 0.86) | ComAgIndPumps_v3_0.xlsm | All Commercial | 2020-04-21 | 288.82 | 40 |  | 92.7104 | 0 | 0.011516 | 0 | 0.28637 | 155.1754 | 0 | 0 | 0.17309 | 9999 | Efficiency Pump | Agricultural_End suction frame mounted/own bearings_1800rpm_1 to 1.9 HP motor_Variable Speed_ER 55 to 56 (PEI_VL 0.44 to 0.45) (PEI_CL 0.84 to 0.86) | Electric | Agricultural | Motors/Drives | Pumps and Fans | Pump System Improvements | All Commercial | Any | Any | Any | Retail | per HP of motor size | current practice | 43942 | Active | Proven | 45046 |  | 288.82 | 0 | No longer used in ProCost | 0 | 40 |  | 92.7104 | 0 | 0.011516 | 0 | 0.28637 | 155.1754 | No | 0 | 0 | 0.17309 | No | 9999 | ComAgIndPumps_v3_0.xlsm
Efficiency Pump | Proven | Agricultural | Motors/Drives | Pumps and Fans | per HP of motor size | Agricultural_End suction frame mounted/own bearings_1800rpm_1 to 1.9 HP motor_Variable Speed_ER 57 to 58 (PEI_VL 0.42 to 0.43) (PEI_CL 0.80 to 0.82) | ComAgIndPumps_v3_0.xlsm | All Commercial | 2020-04-21 | 417.19 | 40 |  | 133.915 | 0 | 0.016634 | 0 | 0.28637 | 155.1777 | 0 | 0 | 0.17308 | 9999 | Efficiency Pump | Agricultural_End suction frame mounted/own bearings_1800rpm_1 to 1.9 HP motor_Variable Speed_ER 57 to 58 (PEI_VL 0.42 to 0.43) (PEI_CL 0.80 to 0.82) | Electric | Agricultural | Motors/Drives | Pumps and Fans | Pump System Improvements | All Commercial | Any | Any | Any | Retail | per HP of motor size | current practice | 43942 | Active | Proven | 45046 |  | 417.19 | 0 | No longer used in ProCost | 0 | 40 |  | 133.915 | 0 | 0.016634 | 0 | 0.28637 | 155.1777 | No | 0 | 0 | 0.17308 | No | 9999 | ComAgIndPumps_v3_0.xlsm
Efficiency Pump | Proven | Agricultural | Motors/Drives | Pumps and Fans | per HP of motor size | Agricultural_End suction frame mounted/own bearings_1800rpm_1 to 1.9 HP motor_Variable Speed_ER 59 to 60 (PEI_VL 0.40 to 0.41) (PEI_CL 0.76 to 0.78) | ComAgIndPumps_v3_0.xlsm | All Commercial | 2020-04-21 | 545.55 | 40 |  | 175.1196 | 0 | 0.021752 | 0 | 0.28637 | 155.1757 | 0 | 0 | 0.17309 | 9999 | Efficiency Pump | Agricultural_End suction frame mounted/own bearings_1800rpm_1 to 1.9 HP motor_Variable Speed_ER 59 to 60 (PEI_VL 0.40 to 0.41) (PEI_CL 0.76 to 0.78) | Electric | Agricultural | Motors/Drives | Pumps and Fans | Pump System Improvements | All Commercial | Any | Any | Any | Retail | per HP of motor size | current practice | 43942 | Active | Proven | 45046 |  | 545.55 | 0 | No longer used in ProCost | 0 | 40 |  | 175.1196 | 0 | 0.021752 | 0 | 0.28637 | 155.1757 | No | 0 | 0 | 0.17309 | No | 9999 | ComAgIndPumps_v3_0.xlsm
Efficiency Pump | Proven | Agricultural | Motors/Drives | Pumps and Fans | per HP of motor size | Agricultural_End suction frame mounted/own bearings_1800rpm_1 to 1.9 HP motor_Variable Speed_ER 61 to 62 (PEI_VL 0.38 to 0.39) (PEI_CL 0.72 to 0.74) | ComAgIndPumps_v3_0.xlsm | All Commercial | 2020-04-21 | 673.92 | 40 |  | 216.3243 | 0 | 0.02687 | 0 | 0.28637 | 155.1771 | 0 | 0 | 0.17308 | 9999 | Efficiency Pump | Agricultural_End suction frame mounted/own bearings_1800rpm_1 to 1.9 HP motor_Variable Speed_ER 61 to 62 (PEI_VL 0.38 to 0.39) (PEI_CL 0.72 to 0.74) | Electric | Agricultural | Motors/Drives | Pumps and Fans | Pump System Improvements | All Commercial | Any | Any | Any | Retail | per HP of motor size | current practice | 43942 | Active | Proven | 45046 |  | 673.92 | 0 | No longer used in ProCost | 0 | 40 |  | 216.3243 | 0 | 0.02687 | 0 | 0.28637 | 155.1771 | No | 0 | 0 | 0.17308 | No | 9999 | ComAgIndPumps_v3_0.xlsm
Efficiency Pump | Proven | Agricultural | Motors/Drives | Pumps and Fans | per HP of motor size | Agricultural_End suction frame mounted/own bearings_1800rpm_1 to 4.9 HP motor_Constant Speed_ER 10 to 11 (PEI_CL 0.89 to 0.90) | ComAgIndPumps_v3_0.xlsm | All Commercial | 2020-04-21 | 91.92 | 40 |  | 66.5806 | 0 | 0.0082702 | 0 | 0.6462 | 57.8693 | 0 | 0 | 0.39057 | 9999 | Efficiency Pump | Agricultural_End suction frame mounted/own bearings_1800rpm_1 to 4.9 HP motor_Constant Speed_ER 10 to 11 (PEI_CL 0.89 to 0.90) | Electric | Agricultural | Motors/Drives | Pumps and Fans | Pump System Improvements | All Commercial | Any | Any | Any | Retail | per HP of motor size | current practice | 43942 | Active | Proven | 45046 |  | 91.92 | 0 | No longer used in ProCost | 0 | 40 |  | 66.5806 | 0 | 0.0082702 | 0 | 0.6462 | 57.8693 | No | 0 | 0 | 0.39057 | No | 9999 | ComAgIndPumps_v3_0.xlsm
Efficiency Pump | Proven | Agricultural | Motors/Drives | Pumps and Fans | per HP of motor size | Agricultural_End suction frame mounted/own bearings_1800rpm_1 to 4.9 HP motor_Constant Speed_ER 12 to 13 (PEI_CL 0.87 to 0.88) | ComAgIndPumps_v3_0.xlsm | All Commercial | 2020-04-21 | 132.78 | 40 |  | 96.172 | 0 | 0.011946 | 0 | 0.64617 | 57.8732 | 0 | 0 | 0.39055 | 9999 | Efficiency Pump | Agricultural_End suction frame mounted/own bearings_1800rpm_1 to 4.9 HP motor_Constant Speed_ER 12 to 13 (PEI_CL 0.87 to 0.88) | Electric | Agricultural | Motors/Drives | Pumps and Fans | Pump System Improvements | All Commercial | Any | Any | Any | Retail | per HP of motor size | current practice | 43942 | Active | Proven | 45046 |  | 132.78 | 0 | No longer used in ProCost | 0 | 40 |  | 96.172 | 0 | 0.011946 | 0 | 0.64617 | 57.8732 | No | 0 | 0 | 0.39055 | No | 9999 | ComAgIndPumps_v3_0.xlsm
Efficiency Pump | Proven | Agricultural | Motors/Drives | Pumps and Fans | per HP of motor size | Agricultural_End suction frame mounted/own bearings_1800rpm_1 to 4.9 HP motor_Constant Speed_ER 14 to 15 (PEI_CL 0.85 to 0.86) | ComAgIndPumps_v3_0.xlsm | All Commercial | 2020-04-21 | 173.63 | 40 |  | 125.7634 | 0 | 0.015621 | 0 | 0.64619 | 57.8708 | 0 | 0 | 0.39056 | 9999 | Efficiency Pump | Agricultural_End suction frame mounted/own bearings_1800rpm_1 to 4.9 HP motor_Constant Speed_ER 14 to 15 (PEI_CL 0.85 to 0.86) | Electric | Agricultural | Motors/Drives | Pumps and Fans | Pump System Improvements | All Commercial | Any | Any | Any | Retail | per HP of motor size | current practice | 43942 | Active | Proven | 45046 |  | 173.63 | 0 | No longer used in ProCost | 0 | 40 |  | 125.7634 | 0 | 0.015621 | 0 | 0.64619 | 57.8708 | No | 0 | 0 | 0.39056 | No | 9999 | ComAgIndPumps_v3_0.xlsm
Efficiency Pump | Proven | Agricultural | Motors/Drives | Pumps and Fans | per HP of motor size | Agricultural_End suction frame mounted/own bearings_1800rpm_1 to 4.9 HP motor_Constant Speed_ER 16 to 17 (PEI_CL 0.83 to 0.84) | ComAgIndPumps_v3_0.xlsm | All Commercial | 2020-04-21 | 214.49 | 40 |  | 155.3548 | 0 | 0.019297 | 0 | 0.64617 | 57.8729 | 0 | 0 | 0.39055 | 9999 | Efficiency Pump | Agricultural_End suction frame mounted/own bearings_1800rpm_1 to 4.9 HP motor_Constant Speed_ER 16 to 17 (PEI_CL 0.83 to 0.84) | Electric | Agricultural | Motors/Drives | Pumps and Fans | Pump System Improvements | All Commercial | Any | Any | Any | Retail | per HP of motor size | current practice | 43942 | Active | Proven | 45046 |  | 214.49 | 0 | No longer used in ProCost | 0 | 40 |  | 155.3548 | 0 | 0.019297 | 0 | 0.64617 | 57.8729 | No | 0 | 0 | 0.39055 | No | 9999 | ComAgIndPumps_v3_0.xlsm
Efficiency Pump | Proven | Agricultural | Motors/Drives | Pumps and Fans | per HP of motor size | Agricultural_End suction frame mounted/own bearings_1800rpm_1 to 4.9 HP motor_Constant Speed_ER 18 to 19 (PEI_CL 0.81 to 0.82) | ComAgIndPumps_v3_0.xlsm | All Commercial | 2020-04-21 | 255.34 | 40 |  | 184.9462 | 0 | 0.022973 | 0 | 0.64618 | 57.8714 | 0 | 0 | 0.39056 | 9999 | Efficiency Pump | Agricultural_End suction frame mounted/own bearings_1800rpm_1 to 4.9 HP motor_Constant Speed_ER 18 to 19 (PEI_CL 0.81 to 0.82) | Electric | Agricultural | Motors/Drives | Pumps and Fans | Pump System Improvements | All Commercial | Any | Any | Any | Retail | per HP of motor size | current practice | 43942 | Active | Proven | 45046 |  | 255.34 | 0 | No longer used in ProCost | 0 | 40 |  | 184.9462 | 0 | 0.022973 | 0 | 0.64618 | 57.8714 | No | 0 | 0 | 0.39056 | No | 9999 | ComAgIndPumps_v3_0.xlsm
Efficiency Pump | Proven | Agricultural | Motors/Drives | Pumps and Fans | per HP of motor size | Agricultural_End suction frame mounted/own bearings_1800rpm_1 to 4.9 HP motor_Constant Speed_ER 20 to 21 (PEI_CL 0.79 to 0.80) | ComAgIndPumps_v3_0.xlsm | All Commercial | 2020-04-21 | 296.2 | 40 |  | 214.5376 | 0 | 0.026648 | 0 | 0.64617 | 57.8728 | 0 | 0 | 0.39055 | 9999 | Efficiency Pump | Agricultural_End suction frame mounted/own bearings_1800rpm_1 to 4.9 HP motor_Constant Speed_ER 20 to 21 (PEI_CL 0.79 to 0.80) | Electric | Agricultural | Motors/Drives | Pumps and Fans | Pump System Improvements | All Commercial | Any | Any | Any | Retail | per HP of motor size | current practice | 43942 | Active | Proven | 45046 |  | 296.2 | 0 | No longer used in ProCost | 0 | 40 |  | 214.5376 | 0 | 0.026648 | 0 | 0.64617 | 57.8728 | No | 0 | 0 | 0.39055 | No | 9999 | ComAgIndPumps_v3_0.xlsm
Efficiency Pump | Proven | Agricultural | Motors/Drives | Pumps and Fans | per HP of motor size | Agricultural_End suction frame mounted/own bearings_1800rpm_1 to 4.9 HP motor_Constant Speed_ER 22 to 23 (PEI_CL 0.77 to 0.78) | ComAgIndPumps_v3_0.xlsm | All Commercial | 2020-04-21 | 337.05 | 40 |  | 244.129 | 0 | 0.030324 | 0 | 0.64618 | 57.8716 | 0 | 0 | 0.39056 | 9999 | Efficiency Pump | Agricultural_End suction frame mounted/own bearings_1800rpm_1 to 4.9 HP motor_Constant Speed_ER 22 to 23 (PEI_CL 0.77 to 0.78) | Electric | Agricultural | Motors/Drives | Pumps and Fans | Pump System Improvements | All Commercial | Any | Any | Any | Retail | per HP of motor size | current practice | 43942 | Active | Proven | 45046 |  | 337.05 | 0 | No longer used in ProCost | 0 | 40 |  | 244.129 | 0 | 0.030324 | 0 | 0.64618 | 57.8716 | No | 0 | 0 | 0.39056 | No | 9999 | ComAgIndPumps_v3_0.xlsm
Efficiency Pump | Proven | Agricultural | Motors/Drives | Pumps and Fans | per HP of motor size | Agricultural_End suction frame mounted/own bearings_1800rpm_1 to 4.9 HP motor_Constant Speed_ER 24 to 25 (PEI_CL 0.75 to 0.76) | ComAgIndPumps_v3_0.xlsm | All Commercial | 2020-04-21 | 377.91 | 40 |  | 273.7204 | 0 | 0.034 | 0 | 0.64617 | 57.8728 | 0 | 0 | 0.39055 | 9999 | Efficiency Pump | Agricultural_End suction frame mounted/own bearings_1800rpm_1 to 4.9 HP motor_Constant Speed_ER 24 to 25 (PEI_CL 0.75 to 0.76) | Electric | Agricultural | Motors/Drives | Pumps and Fans | Pump System Improvements | All Commercial | Any | Any | Any | Retail | per HP of motor size | current practice | 43942 | Active | Proven | 45046 |  | 377.91 | 0 | No longer used in ProCost | 0 | 40 |  | 273.7204 | 0 | 0.034 | 0 | 0.64617 | 57.8728 | No | 0 | 0 | 0.39055 | No | 9999 | ComAgIndPumps_v3_0.xlsm
Efficiency Pump | Proven | Agricultural | Motors/Drives | Pumps and Fans | per HP of motor size | Agricultural_End suction frame mounted/own bearings_1800rpm_1 to 4.9 HP motor_Constant Speed_ER 26 to 27 (PEI_CL 0.73 to 0.74) | ComAgIndPumps_v3_0.xlsm | All Commercial | 2020-04-21 | 418.77 | 40 |  | 303.3118 | 0 | 0.037675 | 0 | 0.64616 | 57.8737 | 0 | 0 | 0.39055 | 9999 | Efficiency Pump | Agricultural_End suction frame mounted/own bearings_1800rpm_1 to 4.9 HP motor_Constant Speed_ER 26 to 27 (PEI_CL 0.73 to 0.74) | Electric | Agricultural | Motors/Drives | Pumps and Fans | Pump System Improvements | All Commercial | Any | Any | Any | Retail | per HP of motor size | current practice | 43942 | Active | Proven | 45046 |  | 418.77 | 0 | No longer used in ProCost | 0 | 40 |  | 303.3118 | 0 | 0.037675 | 0 | 0.64616 | 57.8737 | No | 0 | 0 | 0.39055 | No | 9999 | ComAgIndPumps_v3_0.xlsm
Efficiency Pump | Proven | Agricultural | Motors/Drives | Pumps and Fans | per HP of motor size | Agricultural_End suction frame mounted/own bearings_1800rpm_1 to 4.9 HP motor_Constant Speed_ER 28 to 29 (PEI_CL 0.71 to 0.72) | ComAgIndPumps_v3_0.xlsm | All Commercial | 2020-04-21 | 459.62 | 40 |  | 332.9032 | 0 | 0.041351 | 0 | 0.64617 | 57.8727 | 0 | 0 | 0.39055 | 9999 | Efficiency Pump | Agricultural_End suction frame mounted/own bearings_1800rpm_1 to 4.9 HP motor_Constant Speed_ER 28 to 29 (PEI_CL 0.71 to 0.72) | Electric | Agricultural | Motors/Drives | Pumps and Fans | Pump System Improvements | All Commercial | Any | Any | Any | Retail | per HP of motor size | current practice | 43942 | Active | Proven | 45046 |  | 459.62 | 0 | No longer used in ProCost | 0 | 40 |  | 332.9032 | 0 | 0.041351 | 0 | 0.64617 | 57.8727 | No | 0 | 0 | 0.39055 | No | 9999 | ComAgIndPumps_v3_0.xlsm
Efficiency Pump | Proven | Agricultural | Motors/Drives | Pumps and Fans | per HP of motor size | Agricultural_End suction frame mounted/own bearings_1800rpm_1 to 4.9 HP motor_Constant Speed_ER 30 to 31 (PEI_CL 0.69 to 0.70) | ComAgIndPumps_v3_0.xlsm | All Commercial | 2020-04-21 | 500.48 | 40 |  | 362.4946 | 0 | 0.045026 | 0 | 0.64617 | 57.8735 | 0 | 0 | 0.39055 | 9999 | Efficiency Pump | Agricultural_End suction frame mounted/own bearings_1800rpm_1 to 4.9 HP motor_Constant Speed_ER 30 to 31 (PEI_CL 0.69 to 0.70) | Electric | Agricultural | Motors/Drives | Pumps and Fans | Pump System Improvements | All Commercial | Any | Any | Any | Retail | per HP of motor size | current practice | 43942 | Active | Proven | 45046 |  | 500.48 | 0 | No longer used in ProCost | 0 | 40 |  | 362.4946 | 0 | 0.045026 | 0 | 0.64617 | 57.8735 | No | 0 | 0 | 0.39055 | No | 9999 | ComAgIndPumps_v3_0.xlsm
Efficiency Pump | Proven | Agricultural | Motors/Drives | Pumps and Fans | per HP of motor size | Agricultural_End suction frame mounted/own bearings_1800rpm_1 to 4.9 HP motor_Constant Speed_ER 32 to 33 (PEI_CL 0.67 to 0.68) | ComAgIndPumps_v3_0.xlsm | All Commercial | 2020-04-21 | 541.33 | 40 |  | 392.086 | 0 | 0.048702 | 0 | 0.64617 | 57.8727 | 0 | 0 | 0.39055 | 9999 | Efficiency Pump | Agricultural_End suction frame mounted/own bearings_1800rpm_1 to 4.9 HP motor_Constant Speed_ER 32 to 33 (PEI_CL 0.67 to 0.68) | Electric | Agricultural | Motors/Drives | Pumps and Fans | Pump System Improvements | All Commercial | Any | Any | Any | Retail | per HP of motor size | current practice | 43942 | Active | Proven | 45046 |  | 541.33 | 0 | No longer used in ProCost | 0 | 40 |  | 392.086 | 0 | 0.048702 | 0 | 0.64617 | 57.8727 | No | 0 | 0 | 0.39055 | No | 9999 | ComAgIndPumps_v3_0.xlsm
Efficiency Pump | Proven | Agricultural | Motors/Drives | Pumps and Fans | per HP of motor size | Agricultural_End suction frame mounted/own bearings_1800rpm_1 to 4.9 HP motor_Constant Speed_ER 8 to 9 (PEI_CL 0.91 to 0.92) | ComAgIndPumps_v3_0.xlsm | All Commercial | 2020-04-21 | 51.07 | 40 |  | 36.9892 | 0 | 0.0045945 | 0 | 0.64616 | 57.8744 | 0 | 0 | 0.39054 | 9999 | Efficiency Pump | Agricultural_End suction frame mounted/own bearings_1800rpm_1 to 4.9 HP motor_Constant Speed_ER 8 to 9 (PEI_CL 0.91 to 0.92) | Electric | Agricultural | Motors/Drives | Pumps and Fans | Pump System Improvements | All Commercial | Any | Any | Any | Retail | per HP of motor size | current practice | 43942 | Active | Proven | 45046 |  | 51.07 | 0 | No longer used in ProCost | 0 | 40 |  | 36.9892 | 0 | 0.0045945 | 0 | 0.64616 | 57.8744 | No | 0 | 0 | 0.39054 | No | 9999 | ComAgIndPumps_v3_0.xlsm
Efficiency Pump | Proven | Agricultural | Motors/Drives | Pumps and Fans | per HP of motor size | Agricultural_End suction frame mounted/own bearings_1800rpm_10 to 24.9 HP motor_Constant Speed_ER 10 to 11 (PEI_CL 0.89 to 0.90) | ComAgIndPumps_v3_0.xlsm | All Commercial | 2020-04-21 | 23.58 | 40 |  | 77.1845 | 0 | 0.0095873 | 0 | 2.9202 | -2.4357 | 0 | 0 | 1.765 | 9999 | Efficiency Pump | Agricultural_End suction frame mounted/own bearings_1800rpm_10 to 24.9 HP motor_Constant Speed_ER 10 to 11 (PEI_CL 0.89 to 0.90) | Electric | Agricultural | Motors/Drives | Pumps and Fans | Pump System Improvements | All Commercial | Any | Any | Any | Retail | per HP of motor size | current practice | 43942 | Active | Proven | 45046 |  | 23.58 | 0 | No longer used in ProCost | 0 | 40 |  | 77.1845 | 0 | 0.0095873 | 0 | 2.9202 | -2.4357 | Yes | 0 | 0 | 1.765 | Yes | 9999 | ComAgIndPumps_v3_0.xlsm
Efficiency Pump | Proven | Agricultural | Motors/Drives | Pumps and Fans | per HP of motor size | Agricultural_End suction frame mounted/own bearings_1800rpm_10 to 24.9 HP motor_Constant Speed_ER 12 to 13 (PEI_CL 0.87 to 0.88) | ComAgIndPumps_v3_0.xlsm | All Commercial | 2020-04-21 | 34.05 | 40 |  | 111.4887 | 0 | 0.013848 | 0 | 2.9211 | -2.4407 | 0 | 0 | 1.7655 | 9999 | Efficiency Pump | Agricultural_End suction frame mounted/own bearings_1800rpm_10 to 24.9 HP motor_Constant Speed_ER 12 to 13 (PEI_CL 0.87 to 0.88) | Electric | Agricultural | Motors/Drives | Pumps and Fans | Pump System Improvements | All Commercial | Any | Any | Any | Retail | per HP of motor size | current practice | 43942 | Active | Proven | 45046 |  | 34.05 | 0 | No longer used in ProCost | 0 | 40 |  | 111.4887 | 0 | 0.013848 | 0 | 2.9211 | -2.4407 | Yes | 0 | 0 | 1.7655 | Yes | 9999 | ComAgIndPumps_v3_0.xlsm
Efficiency Pump | Proven | Agricultural | Motors/Drives | Pumps and Fans | per HP of motor size | Agricultural_End suction frame mounted/own bearings_1800rpm_10 to 24.9 HP motor_Constant Speed_ER 14 to 15 (PEI_CL 0.85 to 0.86) | ComAgIndPumps_v3_0.xlsm | All Commercial | 2020-04-21 | 44.53 | 40 |  | 145.7929 | 0 | 0.018109 | 0 | 2.9209 | -2.4395 | 0 | 0 | 1.7654 | 9999 | Efficiency Pump | Agricultural_End suction frame mounted/own bearings_1800rpm_10 to 24.9 HP motor_Constant Speed_ER 14 to 15 (PEI_CL 0.85 to 0.86) | Electric | Agricultural | Motors/Drives | Pumps and Fans | Pump System Improvements | All Commercial | Any | Any | Any | Retail | per HP of motor size | current practice | 43942 | Active | Proven | 45046 |  | 44.53 | 0 | No longer used in ProCost | 0 | 40 |  | 145.7929 | 0 | 0.018109 | 0 | 2.9209 | -2.4395 | Yes | 0 | 0 | 1.7654 | Yes | 9999 | ComAgIndPumps_v3_0.xlsm
Efficiency Pump | Proven | Agricultural | Motors/Drives | Pumps and Fans | per HP of motor size | Agricultural_End suction frame mounted/own bearings_1800rpm_10 to 24.9 HP motor_Constant Speed_ER 16 to 17 (PEI_CL 0.83 to 0.84) | ComAgIndPumps_v3_0.xlsm | All Commercial | 2020-04-21 | 55.01 | 40 |  | 180.0971 | 0 | 0.02237 | 0 | 2.9207 | -2.4388 | 0 | 0 | 1.7653 | 9999 | Efficiency Pump | Agricultural_End suction frame mounted/own bearings_1800rpm_10 to 24.9 HP motor_Constant Speed_ER 16 to 17 (PEI_CL 0.83 to 0.84) | Electric | Agricultural | Motors/Drives | Pumps and Fans | Pump System Improvements | All Commercial | Any | Any | Any | Retail | per HP of motor size | current practice | 43942 | Active | Proven | 45046 |  | 55.01 | 0 | No longer used in ProCost | 0 | 40 |  | 180.0971 | 0 | 0.02237 | 0 | 2.9207 | -2.4388 | Yes | 0 | 0 | 1.7653 | Yes | 9999 | ComAgIndPumps_v3_0.xlsm
Efficiency Pump | Proven | Agricultural | Motors/Drives | Pumps and Fans | per HP of motor size | Agricultural_End suction frame mounted/own bearings_1800rpm_10 to 24.9 HP motor_Constant Speed_ER 18 to 19 (PEI_CL 0.81 to 0.82) | ComAgIndPumps_v3_0.xlsm | All Commercial | 2020-04-21 | 65.49 | 40 |  | 214.4013 | 0 | 0.026631 | 0 | 2.9207 | -2.4383 | 0 | 0 | 1.7653 | 9999 | Efficiency Pump | Agricultural_End suction frame mounted/own bearings_1800rpm_10 to 24.9 HP motor_Constant Speed_ER 18 to 19 (PEI_CL 0.81 to 0.82) | Electric | Agricultural | Motors/Drives | Pumps and Fans | Pump System Improvements | All Commercial | Any | Any | Any | Retail | per HP of motor size | current practice | 43942 | Active | Proven | 45046 |  | 65.49 | 0 | No longer used in ProCost | 0 | 40 |  | 214.4013 | 0 | 0.026631 | 0 | 2.9207 | -2.4383 | Yes | 0 | 0 | 1.7653 | Yes | 9999 | ComAgIndPumps_v3_0.xlsm
Efficiency Pump | Proven | Agricultural | Motors/Drives | Pumps and Fans | per HP of motor size | Agricultural_End suction frame mounted/own bearings_1800rpm_10 to 24.9 HP motor_Constant Speed_ER 20 to 21 (PEI_CL 0.79 to 0.80) | ComAgIndPumps_v3_0.xlsm | All Commercial | 2020-04-21 | 75.97 | 40 |  | 248.7055 | 0 | 0.030892 | 0 | 2.9206 | -2.4379 | 0 | 0 | 1.7652 | 9999 | Efficiency Pump | Agricultural_End suction frame mounted/own bearings_1800rpm_10 to 24.9 HP motor_Constant Speed_ER 20 to 21 (PEI_CL 0.79 to 0.80) | Electric | Agricultural | Motors/Drives | Pumps and Fans | Pump System Improvements | All Commercial | Any | Any | Any | Retail | per HP of motor size | current practice | 43942 | Active | Proven | 45046 |  | 75.97 | 0 | No longer used in ProCost | 0 | 40 |  | 248.7055 | 0 | 0.030892 | 0 | 2.9206 | -2.4379 | Yes | 0 | 0 | 1.7652 | Yes | 9999 | ComAgIndPumps_v3_0.xlsm
Efficiency Pump | Proven | Agricultural | Motors/Drives | Pumps and Fans | per HP of motor size | Agricultural_End suction frame mounted/own bearings_1800rpm_10 to 24.9 HP motor_Constant Speed_ER 22 to 23 (PEI_CL 0.77 to 0.78) | ComAgIndPumps_v3_0.xlsm | All Commercial | 2020-04-21 | 86.45 | 40 |  | 283.0097 | 0 | 0.035153 | 0 | 2.9206 | -2.4377 | 0 | 0 | 1.7652 | 9999 | Efficiency Pump | Agricultural_End suction frame mounted/own bearings_1800rpm_10 to 24.9 HP motor_Constant Speed_ER 22 to 23 (PEI_CL 0.77 to 0.78) | Electric | Agricultural | Motors/Drives | Pumps and Fans | Pump System Improvements | All Commercial | Any | Any | Any | Retail | per HP of motor size | current practice | 43942 | Active | Proven | 45046 |  | 86.45 | 0 | No longer used in ProCost | 0 | 40 |  | 283.0097 | 0 | 0.035153 | 0 | 2.9206 | -2.4377 | Yes | 0 | 0 | 1.7652 | Yes | 9999 | ComAgIndPumps_v3_0.xlsm
Efficiency Pump | Proven | Agricultural | Motors/Drives | Pumps and Fans | per HP of motor size | Agricultural_End suction frame mounted/own bearings_1800rpm_10 to 24.9 HP motor_Constant Speed_ER 24 to 25 (PEI_CL 0.75 to 0.76) | ComAgIndPumps_v3_0.xlsm | All Commercial | 2020-04-21 | 96.92 | 40 |  | 317.3139 | 0 | 0.039414 | 0 | 2.9208 | -2.4392 | 0 | 0 | 1.7654 | 9999 | Efficiency Pump | Agricultural_End suction frame mounted/own bearings_1800rpm_10 to 24.9 HP motor_Constant Speed_ER 24 to 25 (PEI_CL 0.75 to 0.76) | Electric | Agricultural | Motors/Drives | Pumps and Fans | Pump System Improvements | All Commercial | Any | Any | Any | Retail | per HP of motor size | current practice | 43942 | Active | Proven | 45046 |  | 96.92 | 0 | No longer used in ProCost | 0 | 40 |  | 317.3139 | 0 | 0.039414 | 0 | 2.9208 | -2.4392 | Yes | 0 | 0 | 1.7654 | Yes | 9999 | ComAgIndPumps_v3_0.xlsm
Efficiency Pump | Proven | Agricultural | Motors/Drives | Pumps and Fans | per HP of motor size | Agricultural_End suction frame mounted/own bearings_1800rpm_10 to 24.9 HP motor_Constant Speed_ER 26 to 27 (PEI_CL 0.73 to 0.74) | ComAgIndPumps_v3_0.xlsm | All Commercial | 2020-04-21 | 107.4 | 40 |  | 351.6181 | 0 | 0.043675 | 0 | 2.9208 | -2.4389 | 0 | 0 | 1.7653 | 9999 | Efficiency Pump | Agricultural_End suction frame mounted/own bearings_1800rpm_10 to 24.9 HP motor_Constant Speed_ER 26 to 27 (PEI_CL 0.73 to 0.74) | Electric | Agricultural | Motors/Drives | Pumps and Fans | Pump System Improvements | All Commercial | Any | Any | Any | Retail | per HP of motor size | current practice | 43942 | Active | Proven | 45046 |  | 107.4 | 0 | No longer used in ProCost | 0 | 40 |  | 351.6181 | 0 | 0.043675 | 0 | 2.9208 | -2.4389 | Yes | 0 | 0 | 1.7653 | Yes | 9999 | ComAgIndPumps_v3_0.xlsm
Efficiency Pump | Proven | Agricultural | Motors/Drives | Pumps and Fans | per HP of motor size | Agricultural_End suction frame mounted/own bearings_1800rpm_10 to 24.9 HP motor_Constant Speed_ER 28 to 29 (PEI_CL 0.71 to 0.72) | ComAgIndPumps_v3_0.xlsm | All Commercial | 2020-04-21 | 117.88 | 40 |  | 385.9223 | 0 | 0.047936 | 0 | 2.9207 | -2.4386 | 0 | 0 | 1.7653 | 9999 | Efficiency Pump | Agricultural_End suction frame mounted/own bearings_1800rpm_10 to 24.9 HP motor_Constant Speed_ER 28 to 29 (PEI_CL 0.71 to 0.72) | Electric | Agricultural | Motors/Drives | Pumps and Fans | Pump System Improvements | All Commercial | Any | Any | Any | Retail | per HP of motor size | current practice | 43942 | Active | Proven | 45046 |  | 117.88 | 0 | No longer used in ProCost | 0 | 40 |  | 385.9223 | 0 | 0.047936 | 0 | 2.9207 | -2.4386 | Yes | 0 | 0 | 1.7653 | Yes | 9999 | ComAgIndPumps_v3_0.xlsm
Efficiency Pump | Proven | Agricultural | Motors/Drives | Pumps and Fans | per HP of motor size | Agricultural_End suction frame mounted/own bearings_1800rpm_10 to 24.9 HP motor_Constant Speed_ER 30 to 31 (PEI_CL 0.69 to 0.70) | ComAgIndPumps_v3_0.xlsm | All Commercial | 2020-04-21 | 128.36 | 40 |  | 420.2265 | 0 | 0.052197 | 0 | 2.9207 | -2.4383 | 0 | 0 | 1.7653 | 9999 | Efficiency Pump | Agricultural_End suction frame mounted/own bearings_1800rpm_10 to 24.9 HP motor_Constant Speed_ER 30 to 31 (PEI_CL 0.69 to 0.70) | Electric | Agricultural | Motors/Drives | Pumps and Fans | Pump System Improvements | All Commercial | Any | Any | Any | Retail | per HP of motor size | current practice | 43942 | Active | Proven | 45046 |  | 128.36 | 0 | No longer used in ProCost | 0 | 40 |  | 420.2265 | 0 | 0.052197 | 0 | 2.9207 | -2.4383 | Yes | 0 | 0 | 1.7653 | Yes | 9999 | ComAgIndPumps_v3_0.xlsm
Efficiency Pump | Proven | Agricultural | Motors/Drives | Pumps and Fans | per HP of motor size | Agricultural_End suction frame mounted/own bearings_1800rpm_10 to 24.9 HP motor_Constant Speed_ER 32 to 33 (PEI_CL 0.67 to 0.68) | ComAgIndPumps_v3_0.xlsm | All Commercial | 2020-04-21 | 138.84 | 40 |  | 454.5307 | 0 | 0.056458 | 0 | 2.9206 | -2.4381 | 0 | 0 | 1.7653 | 9999 | Efficiency Pump | Agricultural_End suction frame mounted/own bearings_1800rpm_10 to 24.9 HP motor_Constant Speed_ER 32 to 33 (PEI_CL 0.67 to 0.68) | Electric | Agricultural | Motors/Drives | Pumps and Fans | Pump System Improvements | All Commercial | Any | Any | Any | Retail | per HP of motor size | current practice | 43942 | Active | Proven | 45046 |  | 138.84 | 0 | No longer used in ProCost | 0 | 40 |  | 454.5307 | 0 | 0.056458 | 0 | 2.9206 | -2.4381 | Yes | 0 | 0 | 1.7653 | Yes | 9999 | ComAgIndPumps_v3_0.xlsm
Efficiency Pump | Proven | Agricultural | Motors/Drives | Pumps and Fans | per HP of motor size | Agricultural_End suction frame mounted/own bearings_1800rpm_10 to 24.9 HP motor_Constant Speed_ER 8 to 9 (PEI_CL 0.91 to 0.92) | ComAgIndPumps_v3_0.xlsm | All Commercial | 2020-04-21 | 13.1 | 40 |  | 42.8803 | 0 | 0.0053263 | 0 | 2.9202 | -2.4357 | 0 | 0 | 1.765 | 9999 | Efficiency Pump | Agricultural_End suction frame mounted/own bearings_1800rpm_10 to 24.9 HP motor_Constant Speed_ER 8 to 9 (PEI_CL 0.91 to 0.92) | Electric | Agricultural | Motors/Drives | Pumps and Fans | Pump System Improvements | All Commercial | Any | Any | Any | Retail | per HP of motor size | current practice | 43942 | Active | Proven | 45046 |  | 13.1 | 0 | No longer used in ProCost | 0 | 40 |  | 42.8803 | 0 | 0.0053263 | 0 | 2.9202 | -2.4357 | Yes | 0 | 0 | 1.765 | Yes | 9999 | ComAgIndPumps_v3_0.xlsm
Efficiency Pump | Proven | Agricultural | Motors/Drives | Pumps and Fans | per HP of motor size | Agricultural_End suction frame mounted/own bearings_1800rpm_10 to 24.9 HP motor_Variable Speed_ER 55 to 56 (PEI_VL 0.44 to 0.45) (PEI_CL 0.88 to 0.90) | ComAgIndPumps_v3_0.xlsm | All Commercial | 2020-04-21 | 26.2 | 40 |  | 59.7087 | 0 | 0.0074166 | 0 | 2.0331 | 5.0413 | 0 | 0 | 1.2288 | 9999 | Efficiency Pump | Agricultural_End suction frame mounted/own bearings_1800rpm_10 to 24.9 HP motor_Variable Speed_ER 55 to 56 (PEI_VL 0.44 to 0.45) (PEI_CL 0.88 to 0.90) | Electric | Agricultural | Motors/Drives | Pumps and Fans | Pump System Improvements | All Commercial | Any | Any | Any | Retail | per HP of motor size | current practice | 43942 | Active | Proven | 45046 |  | 26.2 | 0 | No longer used in ProCost | 0 | 40 |  | 59.7087 | 0 | 0.0074166 | 0 | 2.0331 | 5.0413 | Yes | 0 | 0 | 1.2288 | Yes | 9999 | ComAgIndPumps_v3_0.xlsm
Efficiency Pump | Proven | Agricultural | Motors/Drives | Pumps and Fans | per HP of motor size | Agricultural_End suction frame mounted/own bearings_1800rpm_10 to 24.9 HP motor_Variable Speed_ER 57 to 58 (PEI_VL 0.42 to 0.43) (PEI_CL 0.84 to 0.86) | ComAgIndPumps_v3_0.xlsm | All Commercial | 2020-04-21 | 47.16 | 40 |  | 107.4757 | 0 | 0.01335 | 0 | 2.0331 | 5.0413 | 0 | 0 | 1.2288 | 9999 | Efficiency Pump | Agricultural_End suction frame mounted/own bearings_1800rpm_10 to 24.9 HP motor_Variable Speed_ER 57 to 58 (PEI_VL 0.42 to 0.43) (PEI_CL 0.84 to 0.86) | Electric | Agricultural | Motors/Drives | Pumps and Fans | Pump System Improvements | All Commercial | Any | Any | Any | Retail | per HP of motor size | current practice | 43942 | Active | Proven | 45046 |  | 47.16 | 0 | No longer used in ProCost | 0 | 40 |  | 107.4757 | 0 | 0.01335 | 0 | 2.0331 | 5.0413 | Yes | 0 | 0 | 1.2288 | Yes | 9999 | ComAgIndPumps_v3_0.xlsm
Efficiency Pump | Proven | Agricultural | Motors/Drives | Pumps and Fans | per HP of motor size | Agricultural_End suction frame mounted/own bearings_1800rpm_10 to 24.9 HP motor_Variable Speed_ER 59 to 60 (PEI_VL 0.40 to 0.41) (PEI_CL 0.80 to 0.82) | ComAgIndPumps_v3_0.xlsm | All Commercial | 2020-04-21 | 68.13 | 40 |  | 155.2427 | 0 | 0.019283 | 0 | 2.0328 | 5.0449 | 0 | 0 | 1.2287 | 9999 | Efficiency Pump | Agricultural_End suction frame mounted/own bearings_1800rpm_10 to 24.9 HP motor_Variable Speed_ER 59 to 60 (PEI_VL 0.40 to 0.41) (PEI_CL 0.80 to 0.82) | Electric | Agricultural | Motors/Drives | Pumps and Fans | Pump System Improvements | All Commercial | Any | Any | Any | Retail | per HP of motor size | current practice | 43942 | Active | Proven | 45046 |  | 68.13 | 0 | No longer used in ProCost | 0 | 40 |  | 155.2427 | 0 | 0.019283 | 0 | 2.0328 | 5.0449 | Yes | 0 | 0 | 1.2287 | Yes | 9999 | ComAgIndPumps_v3_0.xlsm
Efficiency Pump | Proven | Agricultural | Motors/Drives | Pumps and Fans | per HP of motor size | Agricultural_End suction frame mounted/own bearings_1800rpm_10 to 24.9 HP motor_Variable Speed_ER 61 to 62 (PEI_VL 0.38 to 0.39) (PEI_CL 0.76 to 0.78) | ComAgIndPumps_v3_0.xlsm | All Commercial | 2020-04-21 | 89.09 | 40 |  | 203.0097 | 0 | 0.025216 | 0 | 2.0329 | 5.0441 | 0 | 0 | 1.2287 | 9999 | Efficiency Pump | Agricultural_End suction frame mounted/own bearings_1800rpm_10 to 24.9 HP motor_Variable Speed_ER 61 to 62 (PEI_VL 0.38 to 0.39) (PEI_CL 0.76 to 0.78) | Electric | Agricultural | Motors/Drives | Pumps and Fans | Pump System Improvements | All Commercial | Any | Any | Any | Retail | per HP of motor size | current practice | 43942 | Active | Proven | 45046 |  | 89.09 | 0 | No longer used in ProCost | 0 | 40 |  | 203.0097 | 0 | 0.025216 | 0 | 2.0329 | 5.0441 | Yes | 0 | 0 | 1.2287 | Yes | 9999 | ComAgIndPumps_v3_0.xlsm
Efficiency Pump | Proven | Agricultural | Motors/Drives | Pumps and Fans | per HP of motor size | Agricultural_End suction frame mounted/own bearings_1800rpm_100 to 200 HP motor_Constant Speed_ER 10 to 11 (PEI_CL 0.89 to 0.90) | ComAgIndPumps_v3_0.xlsm | All Commercial | 2020-04-21 | 4.72 | 40 |  | 87.4526 | 0 | 0.010863 | 0 | 16.5295 | -16.5449 | 0 | 0 | 9.9906 | 9999 | Efficiency Pump | Agricultural_End suction frame mounted/own bearings_1800rpm_100 to 200 HP motor_Constant Speed_ER 10 to 11 (PEI_CL 0.89 to 0.90) | Electric | Agricultural | Motors/Drives | Pumps and Fans | Pump System Improvements | All Commercial | Any | Any | Any | Retail | per HP of motor size | current practice | 43942 | Active | Proven | 45046 |  | 4.72 | 0 | No longer used in ProCost | 0 | 40 |  | 87.4526 | 0 | 0.010863 | 0 | 16.5295 | -16.5449 | Yes | 0 | 0 | 9.9906 | Yes | 9999 | ComAgIndPumps_v3_0.xlsm
Efficiency Pump | Proven | Agricultural | Motors/Drives | Pumps and Fans | per HP of motor size | Agricultural_End suction frame mounted/own bearings_1800rpm_100 to 200 HP motor_Constant Speed_ER 12 to 13 (PEI_CL 0.87 to 0.88) | ComAgIndPumps_v3_0.xlsm | All Commercial | 2020-04-21 | 6.82 | 40 |  | 126.3205 | 0 | 0.015691 | 0 | 16.5241 | -16.5439 | 0 | 0 | 9.9874 | 9999 | Efficiency Pump | Agricultural_End suction frame mounted/own bearings_1800rpm_100 to 200 HP motor_Constant Speed_ER 12 to 13 (PEI_CL 0.87 to 0.88) | Electric | Agricultural | Motors/Drives | Pumps and Fans | Pump System Improvements | All Commercial | Any | Any | Any | Retail | per HP of motor size | current practice | 43942 | Active | Proven | 45046 |  | 6.82 | 0 | No longer used in ProCost | 0 | 40 |  | 126.3205 | 0 | 0.015691 | 0 | 16.5241 | -16.5439 | Yes | 0 | 0 | 9.9874 | Yes | 9999 | ComAgIndPumps_v3_0.xlsm
Efficiency Pump | Proven | Agricultural | Motors/Drives | Pumps and Fans | per HP of motor size | Agricultural_End suction frame mounted/own bearings_1800rpm_100 to 200 HP motor_Constant Speed_ER 14 to 15 (PEI_CL 0.85 to 0.86) | ComAgIndPumps_v3_0.xlsm | All Commercial | 2020-04-21 | 8.91 | 40 |  | 165.1883 | 0 | 0.020518 | 0 | 16.5398 | -16.5468 | 0 | 0 | 9.9968 | 9999 | Efficiency Pump | Agricultural_End suction frame mounted/own bearings_1800rpm_100 to 200 HP motor_Constant Speed_ER 14 to 15 (PEI_CL 0.85 to 0.86) | Electric | Agricultural | Motors/Drives | Pumps and Fans | Pump System Improvements | All Commercial | Any | Any | Any | Retail | per HP of motor size | current practice | 43942 | Active | Proven | 45046 |  | 8.91 | 0 | No longer used in ProCost | 0 | 40 |  | 165.1883 | 0 | 0.020518 | 0 | 16.5398 | -16.5468 | Yes | 0 | 0 | 9.9968 | Yes | 9999 | ComAgIndPumps_v3_0.xlsm
Efficiency Pump | Proven | Agricultural | Motors/Drives | Pumps and Fans | per HP of motor size | Agricultural_End suction frame mounted/own bearings_1800rpm_100 to 200 HP motor_Constant Speed_ER 16 to 17 (PEI_CL 0.83 to 0.84) | ComAgIndPumps_v3_0.xlsm | All Commercial | 2020-04-21 | 11.01 | 40 |  | 204.0562 | 0 | 0.025346 | 0 | 16.5345 | -16.5458 | 0 | 0 | 9.9936 | 9999 | Efficiency Pump | Agricultural_End suction frame mounted/own bearings_1800rpm_100 to 200 HP motor_Constant Speed_ER 16 to 17 (PEI_CL 0.83 to 0.84) | Electric | Agricultural | Motors/Drives | Pumps and Fans | Pump System Improvements | All Commercial | Any | Any | Any | Retail | per HP of motor size | current practice | 43942 | Active | Proven | 45046 |  | 11.01 | 0 | No longer used in ProCost | 0 | 40 |  | 204.0562 | 0 | 0.025346 | 0 | 16.5345 | -16.5458 | Yes | 0 | 0 | 9.9936 | Yes | 9999 | ComAgIndPumps_v3_0.xlsm
Efficiency Pump | Proven | Agricultural | Motors/Drives | Pumps and Fans | per HP of motor size | Agricultural_End suction frame mounted/own bearings_1800rpm_100 to 200 HP motor_Constant Speed_ER 18 to 19 (PEI_CL 0.81 to 0.82) | ComAgIndPumps_v3_0.xlsm | All Commercial | 2020-04-21 | 13.11 | 40 |  | 242.924 | 0 | 0.030174 | 0 | 16.5309 | -16.5451 | 0 | 0 | 9.9915 | 9999 | Efficiency Pump | Agricultural_End suction frame mounted/own bearings_1800rpm_100 to 200 HP motor_Constant Speed_ER 18 to 19 (PEI_CL 0.81 to 0.82) | Electric | Agricultural | Motors/Drives | Pumps and Fans | Pump System Improvements | All Commercial | Any | Any | Any | Retail | per HP of motor size | current practice | 43942 | Active | Proven | 45046 |  | 13.11 | 0 | No longer used in ProCost | 0 | 40 |  | 242.924 | 0 | 0.030174 | 0 | 16.5309 | -16.5451 | Yes | 0 | 0 | 9.9915 | Yes | 9999 | ComAgIndPumps_v3_0.xlsm
Efficiency Pump | Proven | Agricultural | Motors/Drives | Pumps and Fans | per HP of motor size | Agricultural_End suction frame mounted/own bearings_1800rpm_100 to 200 HP motor_Constant Speed_ER 20 to 21 (PEI_CL 0.79 to 0.80) | ComAgIndPumps_v3_0.xlsm | All Commercial | 2020-04-21 | 15.2 | 40 |  | 281.7918 | 0 | 0.035002 | 0 | 16.5392 | -16.5466 | 0 | 0 | 9.9965 | 9999 | Efficiency Pump | Agricultural_End suction frame mounted/own bearings_1800rpm_100 to 200 HP motor_Constant Speed_ER 20 to 21 (PEI_CL 0.79 to 0.80) | Electric | Agricultural | Motors/Drives | Pumps and Fans | Pump System Improvements | All Commercial | Any | Any | Any | Retail | per HP of motor size | current practice | 43942 | Active | Proven | 45046 |  | 15.2 | 0 | No longer used in ProCost | 0 | 40 |  | 281.7918 | 0 | 0.035002 | 0 | 16.5392 | -16.5466 | Yes | 0 | 0 | 9.9965 | Yes | 9999 | ComAgIndPumps_v3_0.xlsm
Efficiency Pump | Proven | Agricultural | Motors/Drives | Pumps and Fans | per HP of motor size | Agricultural_End suction frame mounted/own bearings_1800rpm_100 to 200 HP motor_Constant Speed_ER 22 to 23 (PEI_CL 0.77 to 0.78) | ComAgIndPumps_v3_0.xlsm | All Commercial | 2020-04-21 | 17.3 | 40 |  | 320.6597 | 0 | 0.03983 | 0 | 16.5359 | -16.546 | 0 | 0 | 9.9945 | 9999 | Efficiency Pump | Agricultural_End suction frame mounted/own bearings_1800rpm_100 to 200 HP motor_Constant Speed_ER 22 to 23 (PEI_CL 0.77 to 0.78) | Electric | Agricultural | Motors/Drives | Pumps and Fans | Pump System Improvements | All Commercial | Any | Any | Any | Retail | per HP of motor size | current practice | 43942 | Active | Proven | 45046 |  | 17.3 | 0 | No longer used in ProCost | 0 | 40 |  | 320.6597 | 0 | 0.03983 | 0 | 16.5359 | -16.546 | Yes | 0 | 0 | 9.9945 | Yes | 9999 | ComAgIndPumps_v3_0.xlsm
Efficiency Pump | Proven | Agricultural | Motors/Drives | Pumps and Fans | per HP of motor size | Agricultural_End suction frame mounted/own bearings_1800rpm_100 to 200 HP motor_Constant Speed_ER 24 to 25 (PEI_CL 0.75 to 0.76) | ComAgIndPumps_v3_0.xlsm | All Commercial | 2020-04-21 | 19.4 | 40 |  | 359.5275 | 0 | 0.044658 | 0 | 16.5333 | -16.5456 | 0 | 0 | 9.9929 | 9999 | Efficiency Pump | Agricultural_End suction frame mounted/own bearings_1800rpm_100 to 200 HP motor_Constant Speed_ER 24 to 25 (PEI_CL 0.75 to 0.76) | Electric | Agricultural | Motors/Drives | Pumps and Fans | Pump System Improvements | All Commercial | Any | Any | Any | Retail | per HP of motor size | current practice | 43942 | Active | Proven | 45046 |  | 19.4 | 0 | No longer used in ProCost | 0 | 40 |  | 359.5275 | 0 | 0.044658 | 0 | 16.5333 | -16.5456 | Yes | 0 | 0 | 9.9929 | Yes | 9999 | ComAgIndPumps_v3_0.xlsm
Efficiency Pump | Proven | Agricultural | Motors/Drives | Pumps and Fans | per HP of motor size | Agricultural_End suction frame mounted/own bearings_1800rpm_100 to 200 HP motor_Constant Speed_ER 26 to 27 (PEI_CL 0.73 to 0.74) | ComAgIndPumps_v3_0.xlsm | All Commercial | 2020-04-21 | 21.5 | 40 |  | 398.3953 | 0 | 0.049486 | 0 | 16.5312 | -16.5452 | 0 | 0 | 9.9916 | 9999 | Efficiency Pump | Agricultural_End suction frame mounted/own bearings_1800rpm_100 to 200 HP motor_Constant Speed_ER 26 to 27 (PEI_CL 0.73 to 0.74) | Electric | Agricultural | Motors/Drives | Pumps and Fans | Pump System Improvements | All Commercial | Any | Any | Any | Retail | per HP of motor size | current practice | 43942 | Active | Proven | 45046 |  | 21.5 | 0 | No longer used in ProCost | 0 | 40 |  | 398.3953 | 0 | 0.049486 | 0 | 16.5312 | -16.5452 | Yes | 0 | 0 | 9.9916 | Yes | 9999 | ComAgIndPumps_v3_0.xlsm
Efficiency Pump | Proven | Agricultural | Motors/Drives | Pumps and Fans | per HP of motor size | Agricultural_End suction frame mounted/own bearings_1800rpm_100 to 200 HP motor_Constant Speed_ER 28 to 29 (PEI_CL 0.71 to 0.72) | ComAgIndPumps_v3_0.xlsm | All Commercial | 2020-04-21 | 23.59 | 40 |  | 437.2632 | 0 | 0.054314 | 0 | 16.5365 | -16.5461 | 0 | 0 | 9.9948 | 9999 | Efficiency Pump | Agricultural_End suction frame mounted/own bearings_1800rpm_100 to 200 HP motor_Constant Speed_ER 28 to 29 (PEI_CL 0.71 to 0.72) | Electric | Agricultural | Motors/Drives | Pumps and Fans | Pump System Improvements | All Commercial | Any | Any | Any | Retail | per HP of motor size | current practice | 43942 | Active | Proven | 45046 |  | 23.59 | 0 | No longer used in ProCost | 0 | 40 |  | 437.2632 | 0 | 0.054314 | 0 | 16.5365 | -16.5461 | Yes | 0 | 0 | 9.9948 | Yes | 9999 | ComAgIndPumps_v3_0.xlsm
Efficiency Pump | Proven | Agricultural | Motors/Drives | Pumps and Fans | per HP of motor size | Agricultural_End suction frame mounted/own bearings_1800rpm_100 to 200 HP motor_Constant Speed_ER 30 to 31 (PEI_CL 0.69 to 0.70) | ComAgIndPumps_v3_0.xlsm | All Commercial | 2020-04-21 | 25.69 | 40 |  | 476.131 | 0 | 0.059141 | 0 | 16.5345 | -16.5458 | 0 | 0 | 9.9936 | 9999 | Efficiency Pump | Agricultural_End suction frame mounted/own bearings_1800rpm_100 to 200 HP motor_Constant Speed_ER 30 to 31 (PEI_CL 0.69 to 0.70) | Electric | Agricultural | Motors/Drives | Pumps and Fans | Pump System Improvements | All Commercial | Any | Any | Any | Retail | per HP of motor size | current practice | 43942 | Active | Proven | 45046 |  | 25.69 | 0 | No longer used in ProCost | 0 | 40 |  | 476.131 | 0 | 0.059141 | 0 | 16.5345 | -16.5458 | Yes | 0 | 0 | 9.9936 | Yes | 9999 | ComAgIndPumps_v3_0.xlsm
Efficiency Pump | Proven | Agricultural | Motors/Drives | Pumps and Fans | per HP of motor size | Agricultural_End suction frame mounted/own bearings_1800rpm_100 to 200 HP motor_Constant Speed_ER 32 to 33 (PEI_CL 0.67 to 0.68) | ComAgIndPumps_v3_0.xlsm | All Commercial | 2020-04-21 | 27.79 | 40 |  | 514.9989 | 0 | 0.063969 | 0 | 16.5328 | -16.5455 | 0 | 0 | 9.9926 | 9999 | Efficiency Pump | Agricultural_End suction frame mounted/own bearings_1800rpm_100 to 200 HP motor_Constant Speed_ER 32 to 33 (PEI_CL 0.67 to 0.68) | Electric | Agricultural | Motors/Drives | Pumps and Fans | Pump System Improvements | All Commercial | Any | Any | Any | Retail | per HP of motor size | current practice | 43942 | Active | Proven | 45046 |  | 27.79 | 0 | No longer used in ProCost | 0 | 40 |  | 514.9989 | 0 | 0.063969 | 0 | 16.5328 | -16.5455 | Yes | 0 | 0 | 9.9926 | Yes | 9999 | ComAgIndPumps_v3_0.xlsm
Efficiency Pump | Proven | Agricultural | Motors/Drives | Pumps and Fans | per HP of motor size | Agricultural_End suction frame mounted/own bearings_1800rpm_100 to 200 HP motor_Constant Speed_ER 8 to 9 (PEI_CL 0.91 to 0.92) | ComAgIndPumps_v3_0.xlsm | All Commercial | 2020-04-21 | 2.62 | 40 |  | 48.5848 | 0 | 0.0060348 | 0 | 16.5435 | -16.5474 | 0 | 0 | 9.9991 | 9999 | Efficiency Pump | Agricultural_End suction frame mounted/own bearings_1800rpm_100 to 200 HP motor_Constant Speed_ER 8 to 9 (PEI_CL 0.91 to 0.92) | Electric | Agricultural | Motors/Drives | Pumps and Fans | Pump System Improvements | All Commercial | Any | Any | Any | Retail | per HP of motor size | current practice | 43942 | Active | Proven | 45046 |  | 2.62 | 0 | No longer used in ProCost | 0 | 40 |  | 48.5848 | 0 | 0.0060348 | 0 | 16.5435 | -16.5474 | Yes | 0 | 0 | 9.9991 | Yes | 9999 | ComAgIndPumps_v3_0.xlsm
Efficiency Pump | Proven | Agricultural | Motors/Drives | Pumps and Fans | per HP of motor size | Agricultural_End suction frame mounted/own bearings_1800rpm_100 to 200 HP motor_Variable Speed_ER 57 to 58 (PEI_VL 0.42 to 0.43) (PEI_CL 0.87 to 0.90) | ComAgIndPumps_v3_0.xlsm | All Commercial | 2020-04-21 | 5.46 | 40 |  | 67.652 | 0 | 0.0084032 | 0 | 11.054 | -15.0452 | 0 | 0 | 6.6811 | 9999 | Efficiency Pump | Agricultural_End suction frame mounted/own bearings_1800rpm_100 to 200 HP motor_Variable Speed_ER 57 to 58 (PEI_VL 0.42 to 0.43) (PEI_CL 0.87 to 0.90) | Electric | Agricultural | Motors/Drives | Pumps and Fans | Pump System Improvements | All Commercial | Any | Any | Any | Retail | per HP of motor size | current practice | 43942 | Active | Proven | 45046 |  | 5.46 | 0 | No longer used in ProCost | 0 | 40 |  | 67.652 | 0 | 0.0084032 | 0 | 11.054 | -15.0452 | Yes | 0 | 0 | 6.6811 | Yes | 9999 | ComAgIndPumps_v3_0.xlsm
Efficiency Pump | Proven | Agricultural | Motors/Drives | Pumps and Fans | per HP of motor size | Agricultural_End suction frame mounted/own bearings_1800rpm_100 to 200 HP motor_Variable Speed_ER 59 to 60 (PEI_VL 0.40 to 0.41) (PEI_CL 0.83 to 0.85) | ComAgIndPumps_v3_0.xlsm | All Commercial | 2020-04-21 | 9.82 | 40 |  | 121.7737 | 0 | 0.015126 | 0 | 11.063 | -15.0489 | 0 | 0 | 6.6866 | 9999 | Efficiency Pump | Agricultural_End suction frame mounted/own bearings_1800rpm_100 to 200 HP motor_Variable Speed_ER 59 to 60 (PEI_VL 0.40 to 0.41) (PEI_CL 0.83 to 0.85) | Electric | Agricultural | Motors/Drives | Pumps and Fans | Pump System Improvements | All Commercial | Any | Any | Any | Retail | per HP of motor size | current practice | 43942 | Active | Proven | 45046 |  | 9.82 | 0 | No longer used in ProCost | 0 | 40 |  | 121.7737 | 0 | 0.015126 | 0 | 11.063 | -15.0489 | Yes | 0 | 0 | 6.6866 | Yes | 9999 | ComAgIndPumps_v3_0.xlsm
Efficiency Pump | Proven | Agricultural | Motors/Drives | Pumps and Fans | per HP of motor size | Agricultural_End suction frame mounted/own bearings_1800rpm_100 to 200 HP motor_Variable Speed_ER 61 to 62 (PEI_VL 0.38 to 0.39) (PEI_CL 0.79 to 0.81) | ComAgIndPumps_v3_0.xlsm | All Commercial | 2020-04-21 | 14.19 | 40 |  | 175.8953 | 0 | 0.021848 | 0 | 11.0586 | -15.0471 | 0 | 0 | 6.6839 | 9999 | Efficiency Pump | Agricultural_End suction frame mounted/own bearings_1800rpm_100 to 200 HP motor_Variable Speed_ER 61 to 62 (PEI_VL 0.38 to 0.39) (PEI_CL 0.79 to 0.81) | Electric | Agricultural | Motors/Drives | Pumps and Fans | Pump System Improvements | All Commercial | Any | Any | Any | Retail | per HP of motor size | current practice | 43942 | Active | Proven | 45046 |  | 14.19 | 0 | No longer used in ProCost | 0 | 40 |  | 175.8953 | 0 | 0.021848 | 0 | 11.0586 | -15.0471 | Yes | 0 | 0 | 6.6839 | Yes | 9999 | ComAgIndPumps_v3_0.xlsm
Efficiency Pump | Proven | Agricultural | Motors/Drives | Pumps and Fans | per HP of motor size | Agricultural_End suction frame mounted/own bearings_1800rpm_2 to 2.9 HP motor_Variable Speed_ER 49 to 50 (PEI_VL 0.50 to 0.51) (PEI_CL 0.90 to 0.91) | ComAgIndPumps_v3_0.xlsm | All Commercial | 2020-04-21 | 104.36 | 40 |  | 51.5058 | 0 | 0.0063977 | 0 | 0.4403 | 94.0833 | 0 | 0 | 0.26612 | 9999 | Efficiency Pump | Agricultural_End suction frame mounted/own bearings_1800rpm_2 to 2.9 HP motor_Variable Speed_ER 49 to 50 (PEI_VL 0.50 to 0.51) (PEI_CL 0.90 to 0.91) | Electric | Agricultural | Motors/Drives | Pumps and Fans | Pump System Improvements | All Commercial | Any | Any | Any | Retail | per HP of motor size | current practice | 43942 | Active | Proven | 45046 |  | 104.36 | 0 | No longer used in ProCost | 0 | 40 |  | 51.5058 | 0 | 0.0063977 | 0 | 0.4403 | 94.0833 | No | 0 | 0 | 0.26612 | No | 9999 | ComAgIndPumps_v3_0.xlsm
Efficiency Pump | Proven | Agricultural | Motors/Drives | Pumps and Fans | per HP of motor size | Agricultural_End suction frame mounted/own bearings_1800rpm_2 to 2.9 HP motor_Variable Speed_ER 51 to 52 (PEI_VL 0.48 to 0.49) (PEI_CL 0.86 to 0.88) | ComAgIndPumps_v3_0.xlsm | All Commercial | 2020-04-21 | 187.84 | 40 |  | 92.7104 | 0 | 0.011516 | 0 | 0.44032 | 94.0784 | 0 | 0 | 0.26613 | 9999 | Efficiency Pump | Agricultural_End suction frame mounted/own bearings_1800rpm_2 to 2.9 HP motor_Variable Speed_ER 51 to 52 (PEI_VL 0.48 to 0.49) (PEI_CL 0.86 to 0.88) | Electric | Agricultural | Motors/Drives | Pumps and Fans | Pump System Improvements | All Commercial | Any | Any | Any | Retail | per HP of motor size | current practice | 43942 | Active | Proven | 45046 |  | 187.84 | 0 | No longer used in ProCost | 0 | 40 |  | 92.7104 | 0 | 0.011516 | 0 | 0.44032 | 94.0784 | No | 0 | 0 | 0.26613 | No | 9999 | ComAgIndPumps_v3_0.xlsm
Efficiency Pump | Proven | Agricultural | Motors/Drives | Pumps and Fans | per HP of motor size | Agricultural_End suction frame mounted/own bearings_1800rpm_2 to 2.9 HP motor_Variable Speed_ER 53 to 54 (PEI_VL 0.46 to 0.47) (PEI_CL 0.82 to 0.84) | ComAgIndPumps_v3_0.xlsm | All Commercial | 2020-04-21 | 271.32 | 40 |  | 133.915 | 0 | 0.016634 | 0 | 0.44033 | 94.0766 | 0 | 0 | 0.26614 | 9999 | Efficiency Pump | Agricultural_End suction frame mounted/own bearings_1800rpm_2 to 2.9 HP motor_Variable Speed_ER 53 to 54 (PEI_VL 0.46 to 0.47) (PEI_CL 0.82 to 0.84) | Electric | Agricultural | Motors/Drives | Pumps and Fans | Pump System Improvements | All Commercial | Any | Any | Any | Retail | per HP of motor size | current practice | 43942 | Active | Proven | 45046 |  | 271.32 | 0 | No longer used in ProCost | 0 | 40 |  | 133.915 | 0 | 0.016634 | 0 | 0.44033 | 94.0766 | No | 0 | 0 | 0.26614 | No | 9999 | ComAgIndPumps_v3_0.xlsm
Efficiency Pump | Proven | Agricultural | Motors/Drives | Pumps and Fans | per HP of motor size | Agricultural_End suction frame mounted/own bearings_1800rpm_2 to 2.9 HP motor_Variable Speed_ER 55 to 56 (PEI_VL 0.44 to 0.45) (PEI_CL 0.79 to 0.81) | ComAgIndPumps_v3_0.xlsm | All Commercial | 2020-04-21 | 354.81 | 40 |  | 175.1196 | 0 | 0.021752 | 0 | 0.44032 | 94.0788 | 0 | 0 | 0.26613 | 9999 | Efficiency Pump | Agricultural_End suction frame mounted/own bearings_1800rpm_2 to 2.9 HP motor_Variable Speed_ER 55 to 56 (PEI_VL 0.44 to 0.45) (PEI_CL 0.79 to 0.81) | Electric | Agricultural | Motors/Drives | Pumps and Fans | Pump System Improvements | All Commercial | Any | Any | Any | Retail | per HP of motor size | current practice | 43942 | Active | Proven | 45046 |  | 354.81 | 0 | No longer used in ProCost | 0 | 40 |  | 175.1196 | 0 | 0.021752 | 0 | 0.44032 | 94.0788 | No | 0 | 0 | 0.26613 | No | 9999 | ComAgIndPumps_v3_0.xlsm
Efficiency Pump | Proven | Agricultural | Motors/Drives | Pumps and Fans | per HP of motor size | Agricultural_End suction frame mounted/own bearings_1800rpm_2 to 2.9 HP motor_Variable Speed_ER 57 to 58 (PEI_VL 0.42 to 0.43) (PEI_CL 0.75 to 0.77) | ComAgIndPumps_v3_0.xlsm | All Commercial | 2020-04-21 | 438.29 | 40 |  | 216.3243 | 0 | 0.02687 | 0 | 0.44032 | 94.0776 | 0 | 0 | 0.26614 | 9999 | Efficiency Pump | Agricultural_End suction frame mounted/own bearings_1800rpm_2 to 2.9 HP motor_Variable Speed_ER 57 to 58 (PEI_VL 0.42 to 0.43) (PEI_CL 0.75 to 0.77) | Electric | Agricultural | Motors/Drives | Pumps and Fans | Pump System Improvements | All Commercial | Any | Any | Any | Retail | per HP of motor size | current practice | 43942 | Active | Proven | 45046 |  | 438.29 | 0 | No longer used in ProCost | 0 | 40 |  | 216.3243 | 0 | 0.02687 | 0 | 0.44032 | 94.0776 | No | 0 | 0 | 0.26614 | No | 9999 | ComAgIndPumps_v3_0.xlsm
Efficiency Pump | Proven | Agricultural | Motors/Drives | Pumps and Fans | per HP of motor size | Agricultural_End suction frame mounted/own bearings_1800rpm_2 to 2.9 HP motor_Variable Speed_ER 59 to 60 (PEI_VL 0.40 to 0.41) (PEI_CL 0.72 to 0.73) | ComAgIndPumps_v3_0.xlsm | All Commercial | 2020-04-21 | 521.78 | 40 |  | 257.5289 | 0 | 0.031988 | 0 | 0.44032 | 94.0789 | 0 | 0 | 0.26613 | 9999 | Efficiency Pump | Agricultural_End suction frame mounted/own bearings_1800rpm_2 to 2.9 HP motor_Variable Speed_ER 59 to 60 (PEI_VL 0.40 to 0.41) (PEI_CL 0.72 to 0.73) | Electric | Agricultural | Motors/Drives | Pumps and Fans | Pump System Improvements | All Commercial | Any | Any | Any | Retail | per HP of motor size | current practice | 43942 | Active | Proven | 45046 |  | 521.78 | 0 | No longer used in ProCost | 0 | 40 |  | 257.5289 | 0 | 0.031988 | 0 | 0.44032 | 94.0789 | No | 0 | 0 | 0.26613 | No | 9999 | ComAgIndPumps_v3_0.xlsm
Efficiency Pump | Proven | Agricultural | Motors/Drives | Pumps and Fans | per HP of motor size | Agricultural_End suction frame mounted/own bearings_1800rpm_2 to 2.9 HP motor_Variable Speed_ER 61 to 62 (PEI_VL 0.38 to 0.39) (PEI_CL 0.68 to 0.70) | ComAgIndPumps_v3_0.xlsm | All Commercial | 2020-04-21 | 605.26 | 40 |  | 298.7335 | 0 | 0.037106 | 0 | 0.44032 | 94.078 | 0 | 0 | 0.26614 | 9999 | Efficiency Pump | Agricultural_End suction frame mounted/own bearings_1800rpm_2 to 2.9 HP motor_Variable Speed_ER 61 to 62 (PEI_VL 0.38 to 0.39) (PEI_CL 0.68 to 0.70) | Electric | Agricultural | Motors/Drives | Pumps and Fans | Pump System Improvements | All Commercial | Any | Any | Any | Retail | per HP of motor size | current practice | 43942 | Active | Proven | 45046 |  | 605.26 | 0 | No longer used in ProCost | 0 | 40 |  | 298.7335 | 0 | 0.037106 | 0 | 0.44032 | 94.078 | No | 0 | 0 | 0.26614 | No | 9999 | ComAgIndPumps_v3_0.xlsm
Efficiency Pump | Proven | Agricultural | Motors/Drives | Pumps and Fans | per HP of motor size | Agricultural_End suction frame mounted/own bearings_1800rpm_25 to 49.9 HP motor_Constant Speed_ER 10 to 11 (PEI_CL 0.89 to 0.90) | ComAgIndPumps_v3_0.xlsm | All Commercial | 2020-04-21 | 13.4 | 40 |  | 80.0268 | 0 | 0.0099403 | 0 | 5.3279 | -10.1798 | 0 | 0 | 3.2203 | 9999 | Efficiency Pump | Agricultural_End suction frame mounted/own bearings_1800rpm_25 to 49.9 HP motor_Constant Speed_ER 10 to 11 (PEI_CL 0.89 to 0.90) | Electric | Agricultural | Motors/Drives | Pumps and Fans | Pump System Improvements | All Commercial | Any | Any | Any | Retail | per HP of motor size | current practice | 43942 | Active | Proven | 45046 |  | 13.4 | 0 | No longer used in ProCost | 0 | 40 |  | 80.0268 | 0 | 0.0099403 | 0 | 5.3279 | -10.1798 | Yes | 0 | 0 | 3.2203 | Yes | 9999 | ComAgIndPumps_v3_0.xlsm
Efficiency Pump | Proven | Agricultural | Motors/Drives | Pumps and Fans | per HP of motor size | Agricultural_End suction frame mounted/own bearings_1800rpm_25 to 49.9 HP motor_Constant Speed_ER 12 to 13 (PEI_CL 0.87 to 0.88) | ComAgIndPumps_v3_0.xlsm | All Commercial | 2020-04-21 | 19.35 | 40 |  | 115.5943 | 0 | 0.014358 | 0 | 5.3295 | -10.1825 | 0 | 0 | 3.2212 | 9999 | Efficiency Pump | Agricultural_End suction frame mounted/own bearings_1800rpm_25 to 49.9 HP motor_Constant Speed_ER 12 to 13 (PEI_CL 0.87 to 0.88) | Electric | Agricultural | Motors/Drives | Pumps and Fans | Pump System Improvements | All Commercial | Any | Any | Any | Retail | per HP of motor size | current practice | 43942 | Active | Proven | 45046 |  | 19.35 | 0 | No longer used in ProCost | 0 | 40 |  | 115.5943 | 0 | 0.014358 | 0 | 5.3295 | -10.1825 | Yes | 0 | 0 | 3.2212 | Yes | 9999 | ComAgIndPumps_v3_0.xlsm
Efficiency Pump | Proven | Agricultural | Motors/Drives | Pumps and Fans | per HP of motor size | Agricultural_End suction frame mounted/own bearings_1800rpm_25 to 49.9 HP motor_Constant Speed_ER 14 to 15 (PEI_CL 0.85 to 0.86) | ComAgIndPumps_v3_0.xlsm | All Commercial | 2020-04-21 | 25.3 | 40 |  | 151.1618 | 0 | 0.018776 | 0 | 5.3303 | -10.184 | 0 | 0 | 3.2217 | 9999 | Efficiency Pump | Agricultural_End suction frame mounted/own bearings_1800rpm_25 to 49.9 HP motor_Constant Speed_ER 14 to 15 (PEI_CL 0.85 to 0.86) | Electric | Agricultural | Motors/Drives | Pumps and Fans | Pump System Improvements | All Commercial | Any | Any | Any | Retail | per HP of motor size | current practice | 43942 | Active | Proven | 45046 |  | 25.3 | 0 | No longer used in ProCost | 0 | 40 |  | 151.1618 | 0 | 0.018776 | 0 | 5.3303 | -10.184 | Yes | 0 | 0 | 3.2217 | Yes | 9999 | ComAgIndPumps_v3_0.xlsm
Efficiency Pump | Proven | Agricultural | Motors/Drives | Pumps and Fans | per HP of motor size | Agricultural_End suction frame mounted/own bearings_1800rpm_25 to 49.9 HP motor_Constant Speed_ER 16 to 17 (PEI_CL 0.83 to 0.84) | ComAgIndPumps_v3_0.xlsm | All Commercial | 2020-04-21 | 31.26 | 40 |  | 186.7292 | 0 | 0.023194 | 0 | 5.3291 | -10.1818 | 0 | 0 | 3.221 | 9999 | Efficiency Pump | Agricultural_End suction frame mounted/own bearings_1800rpm_25 to 49.9 HP motor_Constant Speed_ER 16 to 17 (PEI_CL 0.83 to 0.84) | Electric | Agricultural | Motors/Drives | Pumps and Fans | Pump System Improvements | All Commercial | Any | Any | Any | Retail | per HP of motor size | current practice | 43942 | Active | Proven | 45046 |  | 31.26 | 0 | No longer used in ProCost | 0 | 40 |  | 186.7292 | 0 | 0.023194 | 0 | 5.3291 | -10.1818 | Yes | 0 | 0 | 3.221 | Yes | 9999 | ComAgIndPumps_v3_0.xlsm
Efficiency Pump | Proven | Agricultural | Motors/Drives | Pumps and Fans | per HP of motor size | Agricultural_End suction frame mounted/own bearings_1800rpm_25 to 49.9 HP motor_Constant Speed_ER 18 to 19 (PEI_CL 0.81 to 0.82) | ComAgIndPumps_v3_0.xlsm | All Commercial | 2020-04-21 | 37.21 | 40 |  | 222.2967 | 0 | 0.027612 | 0 | 5.3297 | -10.1829 | 0 | 0 | 3.2213 | 9999 | Efficiency Pump | Agricultural_End suction frame mounted/own bearings_1800rpm_25 to 49.9 HP motor_Constant Speed_ER 18 to 19 (PEI_CL 0.81 to 0.82) | Electric | Agricultural | Motors/Drives | Pumps and Fans | Pump System Improvements | All Commercial | Any | Any | Any | Retail | per HP of motor size | current practice | 43942 | Active | Proven | 45046 |  | 37.21 | 0 | No longer used in ProCost | 0 | 40 |  | 222.2967 | 0 | 0.027612 | 0 | 5.3297 | -10.1829 | Yes | 0 | 0 | 3.2213 | Yes | 9999 | ComAgIndPumps_v3_0.xlsm
Efficiency Pump | Proven | Agricultural | Motors/Drives | Pumps and Fans | per HP of motor size | Agricultural_End suction frame mounted/own bearings_1800rpm_25 to 49.9 HP motor_Constant Speed_ER 20 to 21 (PEI_CL 0.79 to 0.80) | ComAgIndPumps_v3_0.xlsm | All Commercial | 2020-04-21 | 43.16 | 40 |  | 257.8642 | 0 | 0.03203 | 0 | 5.3301 | -10.1837 | 0 | 0 | 3.2216 | 9999 | Efficiency Pump | Agricultural_End suction frame mounted/own bearings_1800rpm_25 to 49.9 HP motor_Constant Speed_ER 20 to 21 (PEI_CL 0.79 to 0.80) | Electric | Agricultural | Motors/Drives | Pumps and Fans | Pump System Improvements | All Commercial | Any | Any | Any | Retail | per HP of motor size | current practice | 43942 | Active | Proven | 45046 |  | 43.16 | 0 | No longer used in ProCost | 0 | 40 |  | 257.8642 | 0 | 0.03203 | 0 | 5.3301 | -10.1837 | Yes | 0 | 0 | 3.2216 | Yes | 9999 | ComAgIndPumps_v3_0.xlsm
Efficiency Pump | Proven | Agricultural | Motors/Drives | Pumps and Fans | per HP of motor size | Agricultural_End suction frame mounted/own bearings_1800rpm_25 to 49.9 HP motor_Constant Speed_ER 22 to 23 (PEI_CL 0.77 to 0.78) | ComAgIndPumps_v3_0.xlsm | All Commercial | 2020-04-21 | 49.12 | 40 |  | 293.4317 | 0 | 0.036448 | 0 | 5.3294 | -10.1824 | 0 | 0 | 3.2211 | 9999 | Efficiency Pump | Agricultural_End suction frame mounted/own bearings_1800rpm_25 to 49.9 HP motor_Constant Speed_ER 22 to 23 (PEI_CL 0.77 to 0.78) | Electric | Agricultural | Motors/Drives | Pumps and Fans | Pump System Improvements | All Commercial | Any | Any | Any | Retail | per HP of motor size | current practice | 43942 | Active | Proven | 45046 |  | 49.12 | 0 | No longer used in ProCost | 0 | 40 |  | 293.4317 | 0 | 0.036448 | 0 | 5.3294 | -10.1824 | Yes | 0 | 0 | 3.2211 | Yes | 9999 | ComAgIndPumps_v3_0.xlsm
Efficiency Pump | Proven | Agricultural | Motors/Drives | Pumps and Fans | per HP of motor size | Agricultural_End suction frame mounted/own bearings_1800rpm_25 to 49.9 HP motor_Constant Speed_ER 24 to 25 (PEI_CL 0.75 to 0.76) | ComAgIndPumps_v3_0.xlsm | All Commercial | 2020-04-21 | 55.07 | 40 |  | 328.9991 | 0 | 0.040866 | 0 | 5.3298 | -10.1831 | 0 | 0 | 3.2214 | 9999 | Efficiency Pump | Agricultural_End suction frame mounted/own bearings_1800rpm_25 to 49.9 HP motor_Constant Speed_ER 24 to 25 (PEI_CL 0.75 to 0.76) | Electric | Agricultural | Motors/Drives | Pumps and Fans | Pump System Improvements | All Commercial | Any | Any | Any | Retail | per HP of motor size | current practice | 43942 | Active | Proven | 45046 |  | 55.07 | 0 | No longer used in ProCost | 0 | 40 |  | 328.9991 | 0 | 0.040866 | 0 | 5.3298 | -10.1831 | Yes | 0 | 0 | 3.2214 | Yes | 9999 | ComAgIndPumps_v3_0.xlsm
Efficiency Pump | Proven | Agricultural | Motors/Drives | Pumps and Fans | per HP of motor size | Agricultural_End suction frame mounted/own bearings_1800rpm_25 to 49.9 HP motor_Constant Speed_ER 26 to 27 (PEI_CL 0.73 to 0.74) | ComAgIndPumps_v3_0.xlsm | All Commercial | 2020-04-21 | 61.03 | 40 |  | 364.5666 | 0 | 0.045284 | 0 | 5.3292 | -10.1821 | 0 | 0 | 3.221 | 9999 | Efficiency Pump | Agricultural_End suction frame mounted/own bearings_1800rpm_25 to 49.9 HP motor_Constant Speed_ER 26 to 27 (PEI_CL 0.73 to 0.74) | Electric | Agricultural | Motors/Drives | Pumps and Fans | Pump System Improvements | All Commercial | Any | Any | Any | Retail | per HP of motor size | current practice | 43942 | Active | Proven | 45046 |  | 61.03 | 0 | No longer used in ProCost | 0 | 40 |  | 364.5666 | 0 | 0.045284 | 0 | 5.3292 | -10.1821 | Yes | 0 | 0 | 3.221 | Yes | 9999 | ComAgIndPumps_v3_0.xlsm
Efficiency Pump | Proven | Agricultural | Motors/Drives | Pumps and Fans | per HP of motor size | Agricultural_End suction frame mounted/own bearings_1800rpm_25 to 49.9 HP motor_Constant Speed_ER 28 to 29 (PEI_CL 0.71 to 0.72) | ComAgIndPumps_v3_0.xlsm | All Commercial | 2020-04-21 | 66.98 | 40 |  | 400.1341 | 0 | 0.049702 | 0 | 5.3295 | -10.1826 | 0 | 0 | 3.2212 | 9999 | Efficiency Pump | Agricultural_End suction frame mounted/own bearings_1800rpm_25 to 49.9 HP motor_Constant Speed_ER 28 to 29 (PEI_CL 0.71 to 0.72) | Electric | Agricultural | Motors/Drives | Pumps and Fans | Pump System Improvements | All Commercial | Any | Any | Any | Retail | per HP of motor size | current practice | 43942 | Active | Proven | 45046 |  | 66.98 | 0 | No longer used in ProCost | 0 | 40 |  | 400.1341 | 0 | 0.049702 | 0 | 5.3295 | -10.1826 | Yes | 0 | 0 | 3.2212 | Yes | 9999 | ComAgIndPumps_v3_0.xlsm
Efficiency Pump | Proven | Agricultural | Motors/Drives | Pumps and Fans | per HP of motor size | Agricultural_End suction frame mounted/own bearings_1800rpm_25 to 49.9 HP motor_Constant Speed_ER 30 to 31 (PEI_CL 0.69 to 0.70) | ComAgIndPumps_v3_0.xlsm | All Commercial | 2020-04-21 | 72.93 | 40 |  | 435.7016 | 0 | 0.05412 | 0 | 5.3298 | -10.1831 | 0 | 0 | 3.2214 | 9999 | Efficiency Pump | Agricultural_End suction frame mounted/own bearings_1800rpm_25 to 49.9 HP motor_Constant Speed_ER 30 to 31 (PEI_CL 0.69 to 0.70) | Electric | Agricultural | Motors/Drives | Pumps and Fans | Pump System Improvements | All Commercial | Any | Any | Any | Retail | per HP of motor size | current practice | 43942 | Active | Proven | 45046 |  | 72.93 | 0 | No longer used in ProCost | 0 | 40 |  | 435.7016 | 0 | 0.05412 | 0 | 5.3298 | -10.1831 | Yes | 0 | 0 | 3.2214 | Yes | 9999 | ComAgIndPumps_v3_0.xlsm
Efficiency Pump | Proven | Agricultural | Motors/Drives | Pumps and Fans | per HP of motor size | Agricultural_End suction frame mounted/own bearings_1800rpm_25 to 49.9 HP motor_Constant Speed_ER 32 to 33 (PEI_CL 0.67 to 0.68) | ComAgIndPumps_v3_0.xlsm | All Commercial | 2020-04-21 | 78.89 | 40 |  | 471.269 | 0 | 0.058538 | 0 | 5.3294 | -10.1823 | 0 | 0 | 3.2211 | 9999 | Efficiency Pump | Agricultural_End suction frame mounted/own bearings_1800rpm_25 to 49.9 HP motor_Constant Speed_ER 32 to 33 (PEI_CL 0.67 to 0.68) | Electric | Agricultural | Motors/Drives | Pumps and Fans | Pump System Improvements | All Commercial | Any | Any | Any | Retail | per HP of motor size | current practice | 43942 | Active | Proven | 45046 |  | 78.89 | 0 | No longer used in ProCost | 0 | 40 |  | 471.269 | 0 | 0.058538 | 0 | 5.3294 | -10.1823 | Yes | 0 | 0 | 3.2211 | Yes | 9999 | ComAgIndPumps_v3_0.xlsm
Efficiency Pump | Proven | Agricultural | Motors/Drives | Pumps and Fans | per HP of motor size | Agricultural_End suction frame mounted/own bearings_1800rpm_25 to 49.9 HP motor_Constant Speed_ER 8 to 9 (PEI_CL 0.91 to 0.92) | ComAgIndPumps_v3_0.xlsm | All Commercial | 2020-04-21 | 7.44 | 40 |  | 44.4593 | 0 | 0.0055224 | 0 | 5.3311 | -10.1854 | 0 | 0 | 3.2222 | 9999 | Efficiency Pump | Agricultural_End suction frame mounted/own bearings_1800rpm_25 to 49.9 HP motor_Constant Speed_ER 8 to 9 (PEI_CL 0.91 to 0.92) | Electric | Agricultural | Motors/Drives | Pumps and Fans | Pump System Improvements | All Commercial | Any | Any | Any | Retail | per HP of motor size | current practice | 43942 | Active | Proven | 45046 |  | 7.44 | 0 | No longer used in ProCost | 0 | 40 |  | 44.4593 | 0 | 0.0055224 | 0 | 5.3311 | -10.1854 | Yes | 0 | 0 | 3.2222 | Yes | 9999 | ComAgIndPumps_v3_0.xlsm
Efficiency Pump | Proven | Agricultural | Motors/Drives | Pumps and Fans | per HP of motor size | Agricultural_End suction frame mounted/own bearings_1800rpm_25 to 49.9 HP motor_Variable Speed_ER 56 to 57 (PEI_VL 0.43 to 0.44) (PEI_CL 0.88 to 0.90) | ComAgIndPumps_v3_0.xlsm | All Commercial | 2020-04-21 | 15.16 | 40 |  | 61.9075 | 0 | 0.0076897 | 0 | 3.6431 | -5.8361 | 0 | 0 | 2.2019 | 9999 | Efficiency Pump | Agricultural_End suction frame mounted/own bearings_1800rpm_25 to 49.9 HP motor_Variable Speed_ER 56 to 57 (PEI_VL 0.43 to 0.44) (PEI_CL 0.88 to 0.90) | Electric | Agricultural | Motors/Drives | Pumps and Fans | Pump System Improvements | All Commercial | Any | Any | Any | Retail | per HP of motor size | current practice | 43942 | Active | Proven | 45046 |  | 15.16 | 0 | No longer used in ProCost | 0 | 40 |  | 61.9075 | 0 | 0.0076897 | 0 | 3.6431 | -5.8361 | Yes | 0 | 0 | 2.2019 | Yes | 9999 | ComAgIndPumps_v3_0.xlsm
Efficiency Pump | Proven | Agricultural | Motors/Drives | Pumps and Fans | per HP of motor size | Agricultural_End suction frame mounted/own bearings_1800rpm_25 to 49.9 HP motor_Variable Speed_ER 58 to 59 (PEI_VL 0.41 to 0.42) (PEI_CL 0.84 to 0.86) | ComAgIndPumps_v3_0.xlsm | All Commercial | 2020-04-21 | 27.29 | 40 |  | 111.4336 | 0 | 0.013841 | 0 | 3.6429 | -5.8351 | 0 | 0 | 2.2018 | 9999 | Efficiency Pump | Agricultural_End suction frame mounted/own bearings_1800rpm_25 to 49.9 HP motor_Variable Speed_ER 58 to 59 (PEI_VL 0.41 to 0.42) (PEI_CL 0.84 to 0.86) | Electric | Agricultural | Motors/Drives | Pumps and Fans | Pump System Improvements | All Commercial | Any | Any | Any | Retail | per HP of motor size | current practice | 43942 | Active | Proven | 45046 |  | 27.29 | 0 | No longer used in ProCost | 0 | 40 |  | 111.4336 | 0 | 0.013841 | 0 | 3.6429 | -5.8351 | Yes | 0 | 0 | 2.2018 | Yes | 9999 | ComAgIndPumps_v3_0.xlsm
Efficiency Pump | Proven | Agricultural | Motors/Drives | Pumps and Fans | per HP of motor size | Agricultural_End suction frame mounted/own bearings_1800rpm_25 to 49.9 HP motor_Variable Speed_ER 60 to 61 (PEI_VL 0.39 to 0.40) (PEI_CL 0.79 to 0.81) | ComAgIndPumps_v3_0.xlsm | All Commercial | 2020-04-21 | 39.41 | 40 |  | 160.9596 | 0 | 0.019993 | 0 | 3.6437 | -5.8382 | 0 | 0 | 2.2023 | 9999 | Efficiency Pump | Agricultural_End suction frame mounted/own bearings_1800rpm_25 to 49.9 HP motor_Variable Speed_ER 60 to 61 (PEI_VL 0.39 to 0.40) (PEI_CL 0.79 to 0.81) | Electric | Agricultural | Motors/Drives | Pumps and Fans | Pump System Improvements | All Commercial | Any | Any | Any | Retail | per HP of motor size | current practice | 43942 | Active | Proven | 45046 |  | 39.41 | 0 | No longer used in ProCost | 0 | 40 |  | 160.9596 | 0 | 0.019993 | 0 | 3.6437 | -5.8382 | Yes | 0 | 0 | 2.2023 | Yes | 9999 | ComAgIndPumps_v3_0.xlsm
Efficiency Pump | Proven | Agricultural | Motors/Drives | Pumps and Fans | per HP of motor size | Agricultural_End suction frame mounted/own bearings_1800rpm_25 to 49.9 HP motor_Variable Speed_ER 62 to 63 (PEI_VL 0.37 to 0.38) (PEI_CL 0.75 to 0.77) | ComAgIndPumps_v3_0.xlsm | All Commercial | 2020-04-21 | 51.54 | 40 |  | 210.4856 | 0 | 0.026145 | 0 | 3.6434 | -5.8372 | 0 | 0 | 2.2021 | 9999 | Efficiency Pump | Agricultural_End suction frame mounted/own bearings_1800rpm_25 to 49.9 HP motor_Variable Speed_ER 62 to 63 (PEI_VL 0.37 to 0.38) (PEI_CL 0.75 to 0.77) | Electric | Agricultural | Motors/Drives | Pumps and Fans | Pump System Improvements | All Commercial | Any | Any | Any | Retail | per HP of motor size | current practice | 43942 | Active | Proven | 45046 |  | 51.54 | 0 | No longer used in ProCost | 0 | 40 |  | 210.4856 | 0 | 0.026145 | 0 | 3.6434 | -5.8372 | Yes | 0 | 0 | 2.2021 | Yes | 9999 | ComAgIndPumps_v3_0.xlsm
Efficiency Pump | Proven | Agricultural | Motors/Drives | Pumps and Fans | per HP of motor size | Agricultural_End suction frame mounted/own bearings_1800rpm_3 to 4.9 HP motor_Variable Speed_ER 52 to 53 (PEI_VL 0.47 to 0.48) (PEI_CL 0.88 to 0.90) | ComAgIndPumps_v3_0.xlsm | All Commercial | 2020-04-21 | 78.19 | 40 |  | 51.5058 | 0 | 0.0063977 | 0 | 0.58767 | 65.5822 | 0 | 0 | 0.35519 | 9999 | Efficiency Pump | Agricultural_End suction frame mounted/own bearings_1800rpm_3 to 4.9 HP motor_Variable Speed_ER 52 to 53 (PEI_VL 0.47 to 0.48) (PEI_CL 0.88 to 0.90) | Electric | Agricultural | Motors/Drives | Pumps and Fans | Pump System Improvements | All Commercial | Any | Any | Any | Retail | per HP of motor size | current practice | 43942 | Active | Proven | 45046 |  | 78.19 | 0 | No longer used in ProCost | 0 | 40 |  | 51.5058 | 0 | 0.0063977 | 0 | 0.58767 | 65.5822 | No | 0 | 0 | 0.35519 | No | 9999 | ComAgIndPumps_v3_0.xlsm
Efficiency Pump | Proven | Agricultural | Motors/Drives | Pumps and Fans | per HP of motor size | Agricultural_End suction frame mounted/own bearings_1800rpm_3 to 4.9 HP motor_Variable Speed_ER 54 to 55 (PEI_VL 0.45 to 0.46) (PEI_CL 0.85 to 0.87) | ComAgIndPumps_v3_0.xlsm | All Commercial | 2020-04-21 | 140.75 | 40 |  | 92.7104 | 0 | 0.011516 | 0 | 0.58764 | 65.5871 | 0 | 0 | 0.35517 | 9999 | Efficiency Pump | Agricultural_End suction frame mounted/own bearings_1800rpm_3 to 4.9 HP motor_Variable Speed_ER 54 to 55 (PEI_VL 0.45 to 0.46) (PEI_CL 0.85 to 0.87) | Electric | Agricultural | Motors/Drives | Pumps and Fans | Pump System Improvements | All Commercial | Any | Any | Any | Retail | per HP of motor size | current practice | 43942 | Active | Proven | 45046 |  | 140.75 | 0 | No longer used in ProCost | 0 | 40 |  | 92.7104 | 0 | 0.011516 | 0 | 0.58764 | 65.5871 | No | 0 | 0 | 0.35517 | No | 9999 | ComAgIndPumps_v3_0.xlsm
Efficiency Pump | Proven | Agricultural | Motors/Drives | Pumps and Fans | per HP of motor size | Agricultural_End suction frame mounted/own bearings_1800rpm_3 to 4.9 HP motor_Variable Speed_ER 56 to 57 (PEI_VL 0.43 to 0.44) (PEI_CL 0.81 to 0.83) | ComAgIndPumps_v3_0.xlsm | All Commercial | 2020-04-21 | 203.3 | 40 |  | 133.915 | 0 | 0.016634 | 0 | 0.58765 | 65.5847 | 0 | 0 | 0.35518 | 9999 | Efficiency Pump | Agricultural_End suction frame mounted/own bearings_1800rpm_3 to 4.9 HP motor_Variable Speed_ER 56 to 57 (PEI_VL 0.43 to 0.44) (PEI_CL 0.81 to 0.83) | Electric | Agricultural | Motors/Drives | Pumps and Fans | Pump System Improvements | All Commercial | Any | Any | Any | Retail | per HP of motor size | current practice | 43942 | Active | Proven | 45046 |  | 203.3 | 0 | No longer used in ProCost | 0 | 40 |  | 133.915 | 0 | 0.016634 | 0 | 0.58765 | 65.5847 | No | 0 | 0 | 0.35518 | No | 9999 | ComAgIndPumps_v3_0.xlsm
Efficiency Pump | Proven | Agricultural | Motors/Drives | Pumps and Fans | per HP of motor size | Agricultural_End suction frame mounted/own bearings_1800rpm_3 to 4.9 HP motor_Variable Speed_ER 58 to 59 (PEI_VL 0.41 to 0.42) (PEI_CL 0.77 to 0.79) | ComAgIndPumps_v3_0.xlsm | All Commercial | 2020-04-21 | 265.86 | 40 |  | 175.1196 | 0 | 0.021752 | 0 | 0.58764 | 65.5867 | 0 | 0 | 0.35518 | 9999 | Efficiency Pump | Agricultural_End suction frame mounted/own bearings_1800rpm_3 to 4.9 HP motor_Variable Speed_ER 58 to 59 (PEI_VL 0.41 to 0.42) (PEI_CL 0.77 to 0.79) | Electric | Agricultural | Motors/Drives | Pumps and Fans | Pump System Improvements | All Commercial | Any | Any | Any | Retail | per HP of motor size | current practice | 43942 | Active | Proven | 45046 |  | 265.86 | 0 | No longer used in ProCost | 0 | 40 |  | 175.1196 | 0 | 0.021752 | 0 | 0.58764 | 65.5867 | No | 0 | 0 | 0.35518 | No | 9999 | ComAgIndPumps_v3_0.xlsm
Efficiency Pump | Proven | Agricultural | Motors/Drives | Pumps and Fans | per HP of motor size | Agricultural_End suction frame mounted/own bearings_1800rpm_3 to 4.9 HP motor_Variable Speed_ER 60 to 61 (PEI_VL 0.39 to 0.40) (PEI_CL 0.73 to 0.75) | ComAgIndPumps_v3_0.xlsm | All Commercial | 2020-04-21 | 328.41 | 40 |  | 216.3243 | 0 | 0.02687 | 0 | 0.58765 | 65.5853 | 0 | 0 | 0.35518 | 9999 | Efficiency Pump | Agricultural_End suction frame mounted/own bearings_1800rpm_3 to 4.9 HP motor_Variable Speed_ER 60 to 61 (PEI_VL 0.39 to 0.40) (PEI_CL 0.73 to 0.75) | Electric | Agricultural | Motors/Drives | Pumps and Fans | Pump System Improvements | All Commercial | Any | Any | Any | Retail | per HP of motor size | current practice | 43942 | Active | Proven | 45046 |  | 328.41 | 0 | No longer used in ProCost | 0 | 40 |  | 216.3243 | 0 | 0.02687 | 0 | 0.58765 | 65.5853 | No | 0 | 0 | 0.35518 | No | 9999 | ComAgIndPumps_v3_0.xlsm
Efficiency Pump | Proven | Agricultural | Motors/Drives | Pumps and Fans | per HP of motor size | Agricultural_End suction frame mounted/own bearings_1800rpm_3 to 4.9 HP motor_Variable Speed_ER 62 to 63 (PEI_VL 0.37 to 0.38) (PEI_CL 0.70 to 0.72) | ComAgIndPumps_v3_0.xlsm | All Commercial | 2020-04-21 | 390.97 | 40 |  | 257.5289 | 0 | 0.031988 | 0 | 0.58764 | 65.5866 | 0 | 0 | 0.35518 | 9999 | Efficiency Pump | Agricultural_End suction frame mounted/own bearings_1800rpm_3 to 4.9 HP motor_Variable Speed_ER 62 to 63 (PEI_VL 0.37 to 0.38) (PEI_CL 0.70 to 0.72) | Electric | Agricultural | Motors/Drives | Pumps and Fans | Pump System Improvements | All Commercial | Any | Any | Any | Retail | per HP of motor size | current practice | 43942 | Active | Proven | 45046 |  | 390.97 | 0 | No longer used in ProCost | 0 | 40 |  | 257.5289 | 0 | 0.031988 | 0 | 0.58764 | 65.5866 | No | 0 | 0 | 0.35518 | No | 9999 | ComAgIndPumps_v3_0.xlsm
Efficiency Pump | Proven | Agricultural | Motors/Drives | Pumps and Fans | per HP of motor size | Agricultural_End suction frame mounted/own bearings_1800rpm_5 to 9.9 HP motor_Constant Speed_ER 10 to 11 (PEI_CL 0.89 to 0.90) | ComAgIndPumps_v3_0.xlsm | All Commercial | 2020-04-21 | 45.11 | 40 |  | 72.1815 | 0 | 0.0089658 | 0 | 1.4275 | 15.4834 | 0 | 0 | 0.86281 | 9999 | Efficiency Pump | Agricultural_End suction frame mounted/own bearings_1800rpm_5 to 9.9 HP motor_Constant Speed_ER 10 to 11 (PEI_CL 0.89 to 0.90) | Electric | Agricultural | Motors/Drives | Pumps and Fans | Pump System Improvements | All Commercial | Any | Any | Any | Retail | per HP of motor size | current practice | 43942 | Active | Proven | 45046 |  | 45.11 | 0 | No longer used in ProCost | 0 | 40 |  | 72.1815 | 0 | 0.0089658 | 0 | 1.4275 | 15.4834 | Yes | 0 | 0 | 0.86281 | No | 9999 | ComAgIndPumps_v3_0.xlsm
Efficiency Pump | Proven | Agricultural | Motors/Drives | Pumps and Fans | per HP of motor size | Agricultural_End suction frame mounted/own bearings_1800rpm_5 to 9.9 HP motor_Constant Speed_ER 12 to 13 (PEI_CL 0.87 to 0.88) | ComAgIndPumps_v3_0.xlsm | All Commercial | 2020-04-21 | 65.16 | 40 |  | 104.2621 | 0 | 0.012951 | 0 | 1.4275 | 15.484 | 0 | 0 | 0.86279 | 9999 | Efficiency Pump | Agricultural_End suction frame mounted/own bearings_1800rpm_5 to 9.9 HP motor_Constant Speed_ER 12 to 13 (PEI_CL 0.87 to 0.88) | Electric | Agricultural | Motors/Drives | Pumps and Fans | Pump System Improvements | All Commercial | Any | Any | Any | Retail | per HP of motor size | current practice | 43942 | Active | Proven | 45046 |  | 65.16 | 0 | No longer used in ProCost | 0 | 40 |  | 104.2621 | 0 | 0.012951 | 0 | 1.4275 | 15.484 | Yes | 0 | 0 | 0.86279 | No | 9999 | ComAgIndPumps_v3_0.xlsm
Efficiency Pump | Proven | Agricultural | Motors/Drives | Pumps and Fans | per HP of motor size | Agricultural_End suction frame mounted/own bearings_1800rpm_5 to 9.9 HP motor_Constant Speed_ER 14 to 15 (PEI_CL 0.85 to 0.86) | ComAgIndPumps_v3_0.xlsm | All Commercial | 2020-04-21 | 85.21 | 40 |  | 136.3428 | 0 | 0.016935 | 0 | 1.4275 | 15.4844 | 0 | 0 | 0.86279 | 9999 | Efficiency Pump | Agricultural_End suction frame mounted/own bearings_1800rpm_5 to 9.9 HP motor_Constant Speed_ER 14 to 15 (PEI_CL 0.85 to 0.86) | Electric | Agricultural | Motors/Drives | Pumps and Fans | Pump System Improvements | All Commercial | Any | Any | Any | Retail | per HP of motor size | current practice | 43942 | Active | Proven | 45046 |  | 85.21 | 0 | No longer used in ProCost | 0 | 40 |  | 136.3428 | 0 | 0.016935 | 0 | 1.4275 | 15.4844 | Yes | 0 | 0 | 0.86279 | No | 9999 | ComAgIndPumps_v3_0.xlsm
Efficiency Pump | Proven | Agricultural | Motors/Drives | Pumps and Fans | per HP of motor size | Agricultural_End suction frame mounted/own bearings_1800rpm_5 to 9.9 HP motor_Constant Speed_ER 16 to 17 (PEI_CL 0.83 to 0.84) | ComAgIndPumps_v3_0.xlsm | All Commercial | 2020-04-21 | 105.26 | 40 |  | 168.4234 | 0 | 0.02092 | 0 | 1.4275 | 15.4846 | 0 | 0 | 0.86278 | 9999 | Efficiency Pump | Agricultural_End suction frame mounted/own bearings_1800rpm_5 to 9.9 HP motor_Constant Speed_ER 16 to 17 (PEI_CL 0.83 to 0.84) | Electric | Agricultural | Motors/Drives | Pumps and Fans | Pump System Improvements | All Commercial | Any | Any | Any | Retail | per HP of motor size | current practice | 43942 | Active | Proven | 45046 |  | 105.26 | 0 | No longer used in ProCost | 0 | 40 |  | 168.4234 | 0 | 0.02092 | 0 | 1.4275 | 15.4846 | Yes | 0 | 0 | 0.86278 | No | 9999 | ComAgIndPumps_v3_0.xlsm
Efficiency Pump | Proven | Agricultural | Motors/Drives | Pumps and Fans | per HP of motor size | Agricultural_End suction frame mounted/own bearings_1800rpm_5 to 9.9 HP motor_Constant Speed_ER 18 to 19 (PEI_CL 0.81 to 0.82) | ComAgIndPumps_v3_0.xlsm | All Commercial | 2020-04-21 | 125.31 | 40 |  | 200.5041 | 0 | 0.024905 | 0 | 1.4275 | 15.4847 | 0 | 0 | 0.86278 | 9999 | Efficiency Pump | Agricultural_End suction frame mounted/own bearings_1800rpm_5 to 9.9 HP motor_Constant Speed_ER 18 to 19 (PEI_CL 0.81 to 0.82) | Electric | Agricultural | Motors/Drives | Pumps and Fans | Pump System Improvements | All Commercial | Any | Any | Any | Retail | per HP of motor size | current practice | 43942 | Active | Proven | 45046 |  | 125.31 | 0 | No longer used in ProCost | 0 | 40 |  | 200.5041 | 0 | 0.024905 | 0 | 1.4275 | 15.4847 | Yes | 0 | 0 | 0.86278 | No | 9999 | ComAgIndPumps_v3_0.xlsm
Efficiency Pump | Proven | Agricultural | Motors/Drives | Pumps and Fans | per HP of motor size | Agricultural_End suction frame mounted/own bearings_1800rpm_5 to 9.9 HP motor_Constant Speed_ER 20 to 21 (PEI_CL 0.79 to 0.80) | ComAgIndPumps_v3_0.xlsm | All Commercial | 2020-04-21 | 145.36 | 40 |  | 232.5847 | 0 | 0.02889 | 0 | 1.4275 | 15.4848 | 0 | 0 | 0.86277 | 9999 | Efficiency Pump | Agricultural_End suction frame mounted/own bearings_1800rpm_5 to 9.9 HP motor_Constant Speed_ER 20 to 21 (PEI_CL 0.79 to 0.80) | Electric | Agricultural | Motors/Drives | Pumps and Fans | Pump System Improvements | All Commercial | Any | Any | Any | Retail | per HP of motor size | current practice | 43942 | Active | Proven | 45046 |  | 145.36 | 0 | No longer used in ProCost | 0 | 40 |  | 232.5847 | 0 | 0.02889 | 0 | 1.4275 | 15.4848 | Yes | 0 | 0 | 0.86277 | No | 9999 | ComAgIndPumps_v3_0.xlsm
Efficiency Pump | Proven | Agricultural | Motors/Drives | Pumps and Fans | per HP of motor size | Agricultural_End suction frame mounted/own bearings_1800rpm_5 to 9.9 HP motor_Constant Speed_ER 22 to 23 (PEI_CL 0.77 to 0.78) | ComAgIndPumps_v3_0.xlsm | All Commercial | 2020-04-21 | 165.41 | 40 |  | 264.6654 | 0 | 0.032875 | 0 | 1.4275 | 15.4849 | 0 | 0 | 0.86277 | 9999 | Efficiency Pump | Agricultural_End suction frame mounted/own bearings_1800rpm_5 to 9.9 HP motor_Constant Speed_ER 22 to 23 (PEI_CL 0.77 to 0.78) | Electric | Agricultural | Motors/Drives | Pumps and Fans | Pump System Improvements | All Commercial | Any | Any | Any | Retail | per HP of motor size | current practice | 43942 | Active | Proven | 45046 |  | 165.41 | 0 | No longer used in ProCost | 0 | 40 |  | 264.6654 | 0 | 0.032875 | 0 | 1.4275 | 15.4849 | Yes | 0 | 0 | 0.86277 | No | 9999 | ComAgIndPumps_v3_0.xlsm
Efficiency Pump | Proven | Agricultural | Motors/Drives | Pumps and Fans | per HP of motor size | Agricultural_End suction frame mounted/own bearings_1800rpm_5 to 9.9 HP motor_Constant Speed_ER 24 to 25 (PEI_CL 0.75 to 0.76) | ComAgIndPumps_v3_0.xlsm | All Commercial | 2020-04-21 | 185.46 | 40 |  | 296.746 | 0 | 0.03686 | 0 | 1.4275 | 15.4849 | 0 | 0 | 0.86277 | 9999 | Efficiency Pump | Agricultural_End suction frame mounted/own bearings_1800rpm_5 to 9.9 HP motor_Constant Speed_ER 24 to 25 (PEI_CL 0.75 to 0.76) | Electric | Agricultural | Motors/Drives | Pumps and Fans | Pump System Improvements | All Commercial | Any | Any | Any | Retail | per HP of motor size | current practice | 43942 | Active | Proven | 45046 |  | 185.46 | 0 | No longer used in ProCost | 0 | 40 |  | 296.746 | 0 | 0.03686 | 0 | 1.4275 | 15.4849 | Yes | 0 | 0 | 0.86277 | No | 9999 | ComAgIndPumps_v3_0.xlsm
Efficiency Pump | Proven | Agricultural | Motors/Drives | Pumps and Fans | per HP of motor size | Agricultural_End suction frame mounted/own bearings_1800rpm_5 to 9.9 HP motor_Constant Speed_ER 26 to 27 (PEI_CL 0.73 to 0.74) | ComAgIndPumps_v3_0.xlsm | All Commercial | 2020-04-21 | 205.51 | 40 |  | 328.8267 | 0 | 0.040844 | 0 | 1.4275 | 15.485 | 0 | 0 | 0.86277 | 9999 | Efficiency Pump | Agricultural_End suction frame mounted/own bearings_1800rpm_5 to 9.9 HP motor_Constant Speed_ER 26 to 27 (PEI_CL 0.73 to 0.74) | Electric | Agricultural | Motors/Drives | Pumps and Fans | Pump System Improvements | All Commercial | Any | Any | Any | Retail | per HP of motor size | current practice | 43942 | Active | Proven | 45046 |  | 205.51 | 0 | No longer used in ProCost | 0 | 40 |  | 328.8267 | 0 | 0.040844 | 0 | 1.4275 | 15.485 | Yes | 0 | 0 | 0.86277 | No | 9999 | ComAgIndPumps_v3_0.xlsm
Efficiency Pump | Proven | Agricultural | Motors/Drives | Pumps and Fans | per HP of motor size | Agricultural_End suction frame mounted/own bearings_1800rpm_5 to 9.9 HP motor_Constant Speed_ER 28 to 29 (PEI_CL 0.71 to 0.72) | ComAgIndPumps_v3_0.xlsm | All Commercial | 2020-04-21 | 225.56 | 40 |  | 360.9073 | 0 | 0.044829 | 0 | 1.4275 | 15.485 | 0 | 0 | 0.86277 | 9999 | Efficiency Pump | Agricultural_End suction frame mounted/own bearings_1800rpm_5 to 9.9 HP motor_Constant Speed_ER 28 to 29 (PEI_CL 0.71 to 0.72) | Electric | Agricultural | Motors/Drives | Pumps and Fans | Pump System Improvements | All Commercial | Any | Any | Any | Retail | per HP of motor size | current practice | 43942 | Active | Proven | 45046 |  | 225.56 | 0 | No longer used in ProCost | 0 | 40 |  | 360.9073 | 0 | 0.044829 | 0 | 1.4275 | 15.485 | Yes | 0 | 0 | 0.86277 | No | 9999 | ComAgIndPumps_v3_0.xlsm
Efficiency Pump | Proven | Agricultural | Motors/Drives | Pumps and Fans | per HP of motor size | Agricultural_End suction frame mounted/own bearings_1800rpm_5 to 9.9 HP motor_Constant Speed_ER 30 to 31 (PEI_CL 0.69 to 0.70) | ComAgIndPumps_v3_0.xlsm | All Commercial | 2020-04-21 | 245.61 | 40 |  | 392.988 | 0 | 0.048814 | 0 | 1.4275 | 15.485 | 0 | 0 | 0.86277 | 9999 | Efficiency Pump | Agricultural_End suction frame mounted/own bearings_1800rpm_5 to 9.9 HP motor_Constant Speed_ER 30 to 31 (PEI_CL 0.69 to 0.70) | Electric | Agricultural | Motors/Drives | Pumps and Fans | Pump System Improvements | All Commercial | Any | Any | Any | Retail | per HP of motor size | current practice | 43942 | Active | Proven | 45046 |  | 245.61 | 0 | No longer used in ProCost | 0 | 40 |  | 392.988 | 0 | 0.048814 | 0 | 1.4275 | 15.485 | Yes | 0 | 0 | 0.86277 | No | 9999 | ComAgIndPumps_v3_0.xlsm
Efficiency Pump | Proven | Agricultural | Motors/Drives | Pumps and Fans | per HP of motor size | Agricultural_End suction frame mounted/own bearings_1800rpm_5 to 9.9 HP motor_Constant Speed_ER 32 to 33 (PEI_CL 0.67 to 0.68) | ComAgIndPumps_v3_0.xlsm | All Commercial | 2020-04-21 | 265.66 | 40 |  | 425.0686 | 0 | 0.052799 | 0 | 1.4275 | 15.4851 | 0 | 0 | 0.86277 | 9999 | Efficiency Pump | Agricultural_End suction frame mounted/own bearings_1800rpm_5 to 9.9 HP motor_Constant Speed_ER 32 to 33 (PEI_CL 0.67 to 0.68) | Electric | Agricultural | Motors/Drives | Pumps and Fans | Pump System Improvements | All Commercial | Any | Any | Any | Retail | per HP of motor size | current practice | 43942 | Active | Proven | 45046 |  | 265.66 | 0 | No longer used in ProCost | 0 | 40 |  | 425.0686 | 0 | 0.052799 | 0 | 1.4275 | 15.4851 | Yes | 0 | 0 | 0.86277 | No | 9999 | ComAgIndPumps_v3_0.xlsm
Efficiency Pump | Proven | Agricultural | Motors/Drives | Pumps and Fans | per HP of motor size | Agricultural_End suction frame mounted/own bearings_1800rpm_5 to 9.9 HP motor_Constant Speed_ER 8 to 9 (PEI_CL 0.91 to 0.92) | ComAgIndPumps_v3_0.xlsm | All Commercial | 2020-04-21 | 25.06 | 40 |  | 40.1008 | 0 | 0.004981 | 0 | 1.4276 | 15.4819 | 0 | 0 | 0.86285 | 9999 | Efficiency Pump | Agricultural_End suction frame mounted/own bearings_1800rpm_5 to 9.9 HP motor_Constant Speed_ER 8 to 9 (PEI_CL 0.91 to 0.92) | Electric | Agricultural | Motors/Drives | Pumps and Fans | Pump System Improvements | All Commercial | Any | Any | Any | Retail | per HP of motor size | current practice | 43942 | Active | Proven | 45046 |  | 25.06 | 0 | No longer used in ProCost | 0 | 40 |  | 40.1008 | 0 | 0.004981 | 0 | 1.4276 | 15.4819 | Yes | 0 | 0 | 0.86285 | No | 9999 | ComAgIndPumps_v3_0.xlsm
Efficiency Pump | Proven | Agricultural | Motors/Drives | Pumps and Fans | per HP of motor size | Agricultural_End suction frame mounted/own bearings_1800rpm_5 to 9.9 HP motor_Variable Speed_ER 53 to 54 (PEI_VL 0.46 to 0.47) (PEI_CL 0.88 to 0.90) | ComAgIndPumps_v3_0.xlsm | All Commercial | 2020-04-21 | 48.05 | 40 |  | 55.8385 | 0 | 0.0069358 | 0 | 1.0367 | 28.6971 | 0 | 0 | 0.62662 | 9999 | Efficiency Pump | Agricultural_End suction frame mounted/own bearings_1800rpm_5 to 9.9 HP motor_Variable Speed_ER 53 to 54 (PEI_VL 0.46 to 0.47) (PEI_CL 0.88 to 0.90) | Electric | Agricultural | Motors/Drives | Pumps and Fans | Pump System Improvements | All Commercial | Any | Any | Any | Retail | per HP of motor size | current practice | 43942 | Active | Proven | 45046 |  | 48.05 | 0 | No longer used in ProCost | 0 | 40 |  | 55.8385 | 0 | 0.0069358 | 0 | 1.0367 | 28.6971 | Yes | 0 | 0 | 0.62662 | No | 9999 | ComAgIndPumps_v3_0.xlsm
Efficiency Pump | Proven | Agricultural | Motors/Drives | Pumps and Fans | per HP of motor size | Agricultural_End suction frame mounted/own bearings_1800rpm_5 to 9.9 HP motor_Variable Speed_ER 55 to 56 (PEI_VL 0.44 to 0.45) (PEI_CL 0.84 to 0.86) | ComAgIndPumps_v3_0.xlsm | All Commercial | 2020-04-21 | 86.48 | 40 |  | 100.5093 | 0 | 0.012485 | 0 | 1.0369 | 28.6915 | 0 | 0 | 0.62669 | 9999 | Efficiency Pump | Agricultural_End suction frame mounted/own bearings_1800rpm_5 to 9.9 HP motor_Variable Speed_ER 55 to 56 (PEI_VL 0.44 to 0.45) (PEI_CL 0.84 to 0.86) | Electric | Agricultural | Motors/Drives | Pumps and Fans | Pump System Improvements | All Commercial | Any | Any | Any | Retail | per HP of motor size | current practice | 43942 | Active | Proven | 45046 |  | 86.48 | 0 | No longer used in ProCost | 0 | 40 |  | 100.5093 | 0 | 0.012485 | 0 | 1.0369 | 28.6915 | Yes | 0 | 0 | 0.62669 | No | 9999 | ComAgIndPumps_v3_0.xlsm
Efficiency Pump | Proven | Agricultural | Motors/Drives | Pumps and Fans | per HP of motor size | Agricultural_End suction frame mounted/own bearings_1800rpm_5 to 9.9 HP motor_Variable Speed_ER 57 to 58 (PEI_VL 0.42 to 0.43) (PEI_CL 0.81 to 0.82) | ComAgIndPumps_v3_0.xlsm | All Commercial | 2020-04-21 | 124.92 | 40 |  | 145.1801 | 0 | 0.018033 | 0 | 1.0368 | 28.6932 | 0 | 0 | 0.62667 | 9999 | Efficiency Pump | Agricultural_End suction frame mounted/own bearings_1800rpm_5 to 9.9 HP motor_Variable Speed_ER 57 to 58 (PEI_VL 0.42 to 0.43) (PEI_CL 0.81 to 0.82) | Electric | Agricultural | Motors/Drives | Pumps and Fans | Pump System Improvements | All Commercial | Any | Any | Any | Retail | per HP of motor size | current practice | 43942 | Active | Proven | 45046 |  | 124.92 | 0 | No longer used in ProCost | 0 | 40 |  | 145.1801 | 0 | 0.018033 | 0 | 1.0368 | 28.6932 | Yes | 0 | 0 | 0.62667 | No | 9999 | ComAgIndPumps_v3_0.xlsm
Efficiency Pump | Proven | Agricultural | Motors/Drives | Pumps and Fans | per HP of motor size | Agricultural_End suction frame mounted/own bearings_1800rpm_5 to 9.9 HP motor_Variable Speed_ER 59 to 60 (PEI_VL 0.40 to 0.41) (PEI_CL 0.77 to 0.79) | ComAgIndPumps_v3_0.xlsm | All Commercial | 2020-04-21 | 163.35 | 40 |  | 189.8509 | 0 | 0.023582 | 0 | 1.0369 | 28.6912 | 0 | 0 | 0.62669 | 9999 | Efficiency Pump | Agricultural_End suction frame mounted/own bearings_1800rpm_5 to 9.9 HP motor_Variable Speed_ER 59 to 60 (PEI_VL 0.40 to 0.41) (PEI_CL 0.77 to 0.79) | Electric | Agricultural | Motors/Drives | Pumps and Fans | Pump System Improvements | All Commercial | Any | Any | Any | Retail | per HP of motor size | current practice | 43942 | Active | Proven | 45046 |  | 163.35 | 0 | No longer used in ProCost | 0 | 40 |  | 189.8509 | 0 | 0.023582 | 0 | 1.0369 | 28.6912 | Yes | 0 | 0 | 0.62669 | No | 9999 | ComAgIndPumps_v3_0.xlsm
Efficiency Pump | Proven | Agricultural | Motors/Drives | Pumps and Fans | per HP of motor size | Agricultural_End suction frame mounted/own bearings_1800rpm_5 to 9.9 HP motor_Variable Speed_ER 61 to 62 (PEI_VL 0.38 to 0.39) (PEI_CL 0.73 to 0.75) | ComAgIndPumps_v3_0.xlsm | All Commercial | 2020-04-21 | 201.79 | 40 |  | 234.5217 | 0 | 0.029131 | 0 | 1.0368 | 28.6923 | 0 | 0 | 0.62668 | 9999 | Efficiency Pump | Agricultural_End suction frame mounted/own bearings_1800rpm_5 to 9.9 HP motor_Variable Speed_ER 61 to 62 (PEI_VL 0.38 to 0.39) (PEI_CL 0.73 to 0.75) | Electric | Agricultural | Motors/Drives | Pumps and Fans | Pump System Improvements | All Commercial | Any | Any | Any | Retail | per HP of motor size | current practice | 43942 | Active | Proven | 45046 |  | 201.79 | 0 | No longer used in ProCost | 0 | 40 |  | 234.5217 | 0 | 0.029131 | 0 | 1.0368 | 28.6923 | Yes | 0 | 0 | 0.62668 | No | 9999 | ComAgIndPumps_v3_0.xlsm
Efficiency Pump | Proven | Agricultural | Motors/Drives | Pumps and Fans | per HP of motor size | Agricultural_End suction frame mounted/own bearings_1800rpm_50 to 99.9 HP motor_Constant Speed_ER 10 to 11 (PEI_CL 0.89 to 0.90) | ComAgIndPumps_v3_0.xlsm | All Commercial | 2020-04-21 | 7.93 | 40 |  | 83.918 | 0 | 0.010424 | 0 | 9.4409 | -14.2717 | 0 | 0 | 5.7062 | 9999 | Efficiency Pump | Agricultural_End suction frame mounted/own bearings_1800rpm_50 to 99.9 HP motor_Constant Speed_ER 10 to 11 (PEI_CL 0.89 to 0.90) | Electric | Agricultural | Motors/Drives | Pumps and Fans | Pump System Improvements | All Commercial | Any | Any | Any | Retail | per HP of motor size | current practice | 43942 | Active | Proven | 45046 |  | 7.93 | 0 | No longer used in ProCost | 0 | 40 |  | 83.918 | 0 | 0.010424 | 0 | 9.4409 | -14.2717 | Yes | 0 | 0 | 5.7062 | Yes | 9999 | ComAgIndPumps_v3_0.xlsm
Efficiency Pump | Proven | Agricultural | Motors/Drives | Pumps and Fans | per HP of motor size | Agricultural_End suction frame mounted/own bearings_1800rpm_50 to 99.9 HP motor_Constant Speed_ER 12 to 13 (PEI_CL 0.87 to 0.88) | ComAgIndPumps_v3_0.xlsm | All Commercial | 2020-04-21 | 11.46 | 40 |  | 121.2149 | 0 | 0.015056 | 0 | 9.4363 | -14.2691 | 0 | 0 | 5.7034 | 9999 | Efficiency Pump | Agricultural_End suction frame mounted/own bearings_1800rpm_50 to 99.9 HP motor_Constant Speed_ER 12 to 13 (PEI_CL 0.87 to 0.88) | Electric | Agricultural | Motors/Drives | Pumps and Fans | Pump System Improvements | All Commercial | Any | Any | Any | Retail | per HP of motor size | current practice | 43942 | Active | Proven | 45046 |  | 11.46 | 0 | No longer used in ProCost | 0 | 40 |  | 121.2149 | 0 | 0.015056 | 0 | 9.4363 | -14.2691 | Yes | 0 | 0 | 5.7034 | Yes | 9999 | ComAgIndPumps_v3_0.xlsm
Efficiency Pump | Proven | Agricultural | Motors/Drives | Pumps and Fans | per HP of motor size | Agricultural_End suction frame mounted/own bearings_1800rpm_50 to 99.9 HP motor_Constant Speed_ER 14 to 15 (PEI_CL 0.85 to 0.86) | ComAgIndPumps_v3_0.xlsm | All Commercial | 2020-04-21 | 14.98 | 40 |  | 158.5118 | 0 | 0.019689 | 0 | 9.4402 | -14.2713 | 0 | 0 | 5.7057 | 9999 | Efficiency Pump | Agricultural_End suction frame mounted/own bearings_1800rpm_50 to 99.9 HP motor_Constant Speed_ER 14 to 15 (PEI_CL 0.85 to 0.86) | Electric | Agricultural | Motors/Drives | Pumps and Fans | Pump System Improvements | All Commercial | Any | Any | Any | Retail | per HP of motor size | current practice | 43942 | Active | Proven | 45046 |  | 14.98 | 0 | No longer used in ProCost | 0 | 40 |  | 158.5118 | 0 | 0.019689 | 0 | 9.4402 | -14.2713 | Yes | 0 | 0 | 5.7057 | Yes | 9999 | ComAgIndPumps_v3_0.xlsm
Efficiency Pump | Proven | Agricultural | Motors/Drives | Pumps and Fans | per HP of motor size | Agricultural_End suction frame mounted/own bearings_1800rpm_50 to 99.9 HP motor_Constant Speed_ER 16 to 17 (PEI_CL 0.83 to 0.84) | ComAgIndPumps_v3_0.xlsm | All Commercial | 2020-04-21 | 18.51 | 40 |  | 195.8087 | 0 | 0.024322 | 0 | 9.4375 | -14.2698 | 0 | 0 | 5.7041 | 9999 | Efficiency Pump | Agricultural_End suction frame mounted/own bearings_1800rpm_50 to 99.9 HP motor_Constant Speed_ER 16 to 17 (PEI_CL 0.83 to 0.84) | Electric | Agricultural | Motors/Drives | Pumps and Fans | Pump System Improvements | All Commercial | Any | Any | Any | Retail | per HP of motor size | current practice | 43942 | Active | Proven | 45046 |  | 18.51 | 0 | No longer used in ProCost | 0 | 40 |  | 195.8087 | 0 | 0.024322 | 0 | 9.4375 | -14.2698 | Yes | 0 | 0 | 5.7041 | Yes | 9999 | ComAgIndPumps_v3_0.xlsm
Efficiency Pump | Proven | Agricultural | Motors/Drives | Pumps and Fans | per HP of motor size | Agricultural_End suction frame mounted/own bearings_1800rpm_50 to 99.9 HP motor_Constant Speed_ER 18 to 19 (PEI_CL 0.81 to 0.82) | ComAgIndPumps_v3_0.xlsm | All Commercial | 2020-04-21 | 22.04 | 40 |  | 233.1056 | 0 | 0.028955 | 0 | 9.4356 | -14.2687 | 0 | 0 | 5.703 | 9999 | Efficiency Pump | Agricultural_End suction frame mounted/own bearings_1800rpm_50 to 99.9 HP motor_Constant Speed_ER 18 to 19 (PEI_CL 0.81 to 0.82) | Electric | Agricultural | Motors/Drives | Pumps and Fans | Pump System Improvements | All Commercial | Any | Any | Any | Retail | per HP of motor size | current practice | 43942 | Active | Proven | 45046 |  | 22.04 | 0 | No longer used in ProCost | 0 | 40 |  | 233.1056 | 0 | 0.028955 | 0 | 9.4356 | -14.2687 | Yes | 0 | 0 | 5.703 | Yes | 9999 | ComAgIndPumps_v3_0.xlsm
Efficiency Pump | Proven | Agricultural | Motors/Drives | Pumps and Fans | per HP of motor size | Agricultural_End suction frame mounted/own bearings_1800rpm_50 to 99.9 HP motor_Constant Speed_ER 20 to 21 (PEI_CL 0.79 to 0.80) | ComAgIndPumps_v3_0.xlsm | All Commercial | 2020-04-21 | 25.56 | 40 |  | 270.4025 | 0 | 0.033587 | 0 | 9.438 | -14.2701 | 0 | 0 | 5.7044 | 9999 | Efficiency Pump | Agricultural_End suction frame mounted/own bearings_1800rpm_50 to 99.9 HP motor_Constant Speed_ER 20 to 21 (PEI_CL 0.79 to 0.80) | Electric | Agricultural | Motors/Drives | Pumps and Fans | Pump System Improvements | All Commercial | Any | Any | Any | Retail | per HP of motor size | current practice | 43942 | Active | Proven | 45046 |  | 25.56 | 0 | No longer used in ProCost | 0 | 40 |  | 270.4025 | 0 | 0.033587 | 0 | 9.438 | -14.2701 | Yes | 0 | 0 | 5.7044 | Yes | 9999 | ComAgIndPumps_v3_0.xlsm
Efficiency Pump | Proven | Agricultural | Motors/Drives | Pumps and Fans | per HP of motor size | Agricultural_End suction frame mounted/own bearings_1800rpm_50 to 99.9 HP motor_Constant Speed_ER 22 to 23 (PEI_CL 0.77 to 0.78) | ComAgIndPumps_v3_0.xlsm | All Commercial | 2020-04-21 | 29.09 | 40 |  | 307.6995 | 0 | 0.03822 | 0 | 9.4365 | -14.2693 | 0 | 0 | 5.7035 | 9999 | Efficiency Pump | Agricultural_End suction frame mounted/own bearings_1800rpm_50 to 99.9 HP motor_Constant Speed_ER 22 to 23 (PEI_CL 0.77 to 0.78) | Electric | Agricultural | Motors/Drives | Pumps and Fans | Pump System Improvements | All Commercial | Any | Any | Any | Retail | per HP of motor size | current practice | 43942 | Active | Proven | 45046 |  | 29.09 | 0 | No longer used in ProCost | 0 | 40 |  | 307.6995 | 0 | 0.03822 | 0 | 9.4365 | -14.2693 | Yes | 0 | 0 | 5.7035 | Yes | 9999 | ComAgIndPumps_v3_0.xlsm
Efficiency Pump | Proven | Agricultural | Motors/Drives | Pumps and Fans | per HP of motor size | Agricultural_End suction frame mounted/own bearings_1800rpm_50 to 99.9 HP motor_Constant Speed_ER 24 to 25 (PEI_CL 0.75 to 0.76) | ComAgIndPumps_v3_0.xlsm | All Commercial | 2020-04-21 | 32.61 | 40 |  | 344.9964 | 0 | 0.042853 | 0 | 9.4383 | -14.2702 | 0 | 0 | 5.7046 | 9999 | Efficiency Pump | Agricultural_End suction frame mounted/own bearings_1800rpm_50 to 99.9 HP motor_Constant Speed_ER 24 to 25 (PEI_CL 0.75 to 0.76) | Electric | Agricultural | Motors/Drives | Pumps and Fans | Pump System Improvements | All Commercial | Any | Any | Any | Retail | per HP of motor size | current practice | 43942 | Active | Proven | 45046 |  | 32.61 | 0 | No longer used in ProCost | 0 | 40 |  | 344.9964 | 0 | 0.042853 | 0 | 9.4383 | -14.2702 | Yes | 0 | 0 | 5.7046 | Yes | 9999 | ComAgIndPumps_v3_0.xlsm
Efficiency Pump | Proven | Agricultural | Motors/Drives | Pumps and Fans | per HP of motor size | Agricultural_End suction frame mounted/own bearings_1800rpm_50 to 99.9 HP motor_Constant Speed_ER 26 to 27 (PEI_CL 0.73 to 0.74) | ComAgIndPumps_v3_0.xlsm | All Commercial | 2020-04-21 | 36.14 | 40 |  | 382.2933 | 0 | 0.047486 | 0 | 9.4371 | -14.2696 | 0 | 0 | 5.7039 | 9999 | Efficiency Pump | Agricultural_End suction frame mounted/own bearings_1800rpm_50 to 99.9 HP motor_Constant Speed_ER 26 to 27 (PEI_CL 0.73 to 0.74) | Electric | Agricultural | Motors/Drives | Pumps and Fans | Pump System Improvements | All Commercial | Any | Any | Any | Retail | per HP of motor size | current practice | 43942 | Active | Proven | 45046 |  | 36.14 | 0 | No longer used in ProCost | 0 | 40 |  | 382.2933 | 0 | 0.047486 | 0 | 9.4371 | -14.2696 | Yes | 0 | 0 | 5.7039 | Yes | 9999 | ComAgIndPumps_v3_0.xlsm
Efficiency Pump | Proven | Agricultural | Motors/Drives | Pumps and Fans | per HP of motor size | Agricultural_End suction frame mounted/own bearings_1800rpm_50 to 99.9 HP motor_Constant Speed_ER 28 to 29 (PEI_CL 0.71 to 0.72) | ComAgIndPumps_v3_0.xlsm | All Commercial | 2020-04-21 | 39.67 | 40 |  | 419.5902 | 0 | 0.052118 | 0 | 9.4361 | -14.269 | 0 | 0 | 5.7033 | 9999 | Efficiency Pump | Agricultural_End suction frame mounted/own bearings_1800rpm_50 to 99.9 HP motor_Constant Speed_ER 28 to 29 (PEI_CL 0.71 to 0.72) | Electric | Agricultural | Motors/Drives | Pumps and Fans | Pump System Improvements | All Commercial | Any | Any | Any | Retail | per HP of motor size | current practice | 43942 | Active | Proven | 45046 |  | 39.67 | 0 | No longer used in ProCost | 0 | 40 |  | 419.5902 | 0 | 0.052118 | 0 | 9.4361 | -14.269 | Yes | 0 | 0 | 5.7033 | Yes | 9999 | ComAgIndPumps_v3_0.xlsm
Efficiency Pump | Proven | Agricultural | Motors/Drives | Pumps and Fans | per HP of motor size | Agricultural_End suction frame mounted/own bearings_1800rpm_50 to 99.9 HP motor_Constant Speed_ER 30 to 31 (PEI_CL 0.69 to 0.70) | ComAgIndPumps_v3_0.xlsm | All Commercial | 2020-04-21 | 43.19 | 40 |  | 456.8871 | 0 | 0.056751 | 0 | 9.4375 | -14.2698 | 0 | 0 | 5.7041 | 9999 | Efficiency Pump | Agricultural_End suction frame mounted/own bearings_1800rpm_50 to 99.9 HP motor_Constant Speed_ER 30 to 31 (PEI_CL 0.69 to 0.70) | Electric | Agricultural | Motors/Drives | Pumps and Fans | Pump System Improvements | All Commercial | Any | Any | Any | Retail | per HP of motor size | current practice | 43942 | Active | Proven | 45046 |  | 43.19 | 0 | No longer used in ProCost | 0 | 40 |  | 456.8871 | 0 | 0.056751 | 0 | 9.4375 | -14.2698 | Yes | 0 | 0 | 5.7041 | Yes | 9999 | ComAgIndPumps_v3_0.xlsm
Efficiency Pump | Proven | Agricultural | Motors/Drives | Pumps and Fans | per HP of motor size | Agricultural_End suction frame mounted/own bearings_1800rpm_50 to 99.9 HP motor_Constant Speed_ER 32 to 33 (PEI_CL 0.67 to 0.68) | ComAgIndPumps_v3_0.xlsm | All Commercial | 2020-04-21 | 46.72 | 40 |  | 494.184 | 0 | 0.061384 | 0 | 9.4366 | -14.2693 | 0 | 0 | 5.7036 | 9999 | Efficiency Pump | Agricultural_End suction frame mounted/own bearings_1800rpm_50 to 99.9 HP motor_Constant Speed_ER 32 to 33 (PEI_CL 0.67 to 0.68) | Electric | Agricultural | Motors/Drives | Pumps and Fans | Pump System Improvements | All Commercial | Any | Any | Any | Retail | per HP of motor size | current practice | 43942 | Active | Proven | 45046 |  | 46.72 | 0 | No longer used in ProCost | 0 | 40 |  | 494.184 | 0 | 0.061384 | 0 | 9.4366 | -14.2693 | Yes | 0 | 0 | 5.7036 | Yes | 9999 | ComAgIndPumps_v3_0.xlsm
Efficiency Pump | Proven | Agricultural | Motors/Drives | Pumps and Fans | per HP of motor size | Agricultural_End suction frame mounted/own bearings_1800rpm_50 to 99.9 HP motor_Constant Speed_ER 8 to 9 (PEI_CL 0.91 to 0.92) | ComAgIndPumps_v3_0.xlsm | All Commercial | 2020-04-21 | 4.41 | 40 |  | 46.6211 | 0 | 0.0057909 | 0 | 9.4313 | -14.2663 | 0 | 0 | 5.7004 | 9999 | Efficiency Pump | Agricultural_End suction frame mounted/own bearings_1800rpm_50 to 99.9 HP motor_Constant Speed_ER 8 to 9 (PEI_CL 0.91 to 0.92) | Electric | Agricultural | Motors/Drives | Pumps and Fans | Pump System Improvements | All Commercial | Any | Any | Any | Retail | per HP of motor size | current practice | 43942 | Active | Proven | 45046 |  | 4.41 | 0 | No longer used in ProCost | 0 | 40 |  | 46.6211 | 0 | 0.0057909 | 0 | 9.4313 | -14.2663 | Yes | 0 | 0 | 5.7004 | Yes | 9999 | ComAgIndPumps_v3_0.xlsm
Efficiency Pump | Proven | Agricultural | Motors/Drives | Pumps and Fans | per HP of motor size | Agricultural_End suction frame mounted/own bearings_1800rpm_50 to 99.9 HP motor_Variable Speed_ER 56 to 57 (PEI_VL 0.43 to 0.44) (PEI_CL 0.88 to 0.90) | ComAgIndPumps_v3_0.xlsm | All Commercial | 2020-04-21 | 8.97 | 40 |  | 64.9177 | 0 | 0.0080636 | 0 | 6.4565 | -11.8216 | 0 | 0 | 3.9024 | 9999 | Efficiency Pump | Agricultural_End suction frame mounted/own bearings_1800rpm_50 to 99.9 HP motor_Variable Speed_ER 56 to 57 (PEI_VL 0.43 to 0.44) (PEI_CL 0.88 to 0.90) | Electric | Agricultural | Motors/Drives | Pumps and Fans | Pump System Improvements | All Commercial | Any | Any | Any | Retail | per HP of motor size | current practice | 43942 | Active | Proven | 45046 |  | 8.97 | 0 | No longer used in ProCost | 0 | 40 |  | 64.9177 | 0 | 0.0080636 | 0 | 6.4565 | -11.8216 | Yes | 0 | 0 | 3.9024 | Yes | 9999 | ComAgIndPumps_v3_0.xlsm
Efficiency Pump | Proven | Agricultural | Motors/Drives | Pumps and Fans | per HP of motor size | Agricultural_End suction frame mounted/own bearings_1800rpm_50 to 99.9 HP motor_Variable Speed_ER 58 to 59 (PEI_VL 0.41 to 0.42) (PEI_CL 0.83 to 0.86) | ComAgIndPumps_v3_0.xlsm | All Commercial | 2020-04-21 | 16.15 | 40 |  | 116.8519 | 0 | 0.014514 | 0 | 6.4549 | -11.8197 | 0 | 0 | 3.9014 | 9999 | Efficiency Pump | Agricultural_End suction frame mounted/own bearings_1800rpm_50 to 99.9 HP motor_Variable Speed_ER 58 to 59 (PEI_VL 0.41 to 0.42) (PEI_CL 0.83 to 0.86) | Electric | Agricultural | Motors/Drives | Pumps and Fans | Pump System Improvements | All Commercial | Any | Any | Any | Retail | per HP of motor size | current practice | 43942 | Active | Proven | 45046 |  | 16.15 | 0 | No longer used in ProCost | 0 | 40 |  | 116.8519 | 0 | 0.014514 | 0 | 6.4549 | -11.8197 | Yes | 0 | 0 | 3.9014 | Yes | 9999 | ComAgIndPumps_v3_0.xlsm
Efficiency Pump | Proven | Agricultural | Motors/Drives | Pumps and Fans | per HP of motor size | Agricultural_End suction frame mounted/own bearings_1800rpm_50 to 99.9 HP motor_Variable Speed_ER 60 to 61 (PEI_VL 0.39 to 0.40) (PEI_CL 0.79 to 0.81) | ComAgIndPumps_v3_0.xlsm | All Commercial | 2020-04-21 | 23.33 | 40 |  | 168.7861 | 0 | 0.020965 | 0 | 6.4543 | -11.819 | 0 | 0 | 3.9011 | 9999 | Efficiency Pump | Agricultural_End suction frame mounted/own bearings_1800rpm_50 to 99.9 HP motor_Variable Speed_ER 60 to 61 (PEI_VL 0.39 to 0.40) (PEI_CL 0.79 to 0.81) | Electric | Agricultural | Motors/Drives | Pumps and Fans | Pump System Improvements | All Commercial | Any | Any | Any | Retail | per HP of motor size | current practice | 43942 | Active | Proven | 45046 |  | 23.33 | 0 | No longer used in ProCost | 0 | 40 |  | 168.7861 | 0 | 0.020965 | 0 | 6.4543 | -11.819 | Yes | 0 | 0 | 3.9011 | Yes | 9999 | ComAgIndPumps_v3_0.xlsm
Efficiency Pump | Proven | Agricultural | Motors/Drives | Pumps and Fans | per HP of motor size | Agricultural_End suction frame mounted/own bearings_1800rpm_50 to 99.9 HP motor_Variable Speed_ER 62 to 63 (PEI_VL 0.37 to 0.38) (PEI_CL 0.75 to 0.77) | ComAgIndPumps_v3_0.xlsm | All Commercial | 2020-04-21 | 30.51 | 40 |  | 220.7203 | 0 | 0.027416 | 0 | 6.454 | -11.8186 | 0 | 0 | 3.9009 | 9999 | Efficiency Pump | Agricultural_End suction frame mounted/own bearings_1800rpm_50 to 99.9 HP motor_Variable Speed_ER 62 to 63 (PEI_VL 0.37 to 0.38) (PEI_CL 0.75 to 0.77) | Electric | Agricultural | Motors/Drives | Pumps and Fans | Pump System Improvements | All Commercial | Any | Any | Any | Retail | per HP of motor size | current practice | 43942 | Active | Proven | 45046 |  | 30.51 | 0 | No longer used in ProCost | 0 | 40 |  | 220.7203 | 0 | 0.027416 | 0 | 6.454 | -11.8186 | Yes | 0 | 0 | 3.9009 | Yes | 9999 | ComAgIndPumps_v3_0.xlsm
Efficiency Pump | Proven | Agricultural | Motors/Drives | Pumps and Fans | per HP of motor size | Agricultural_End suction frame mounted/own bearings_3600rpm_1 to 1.9 HP motor_Variable Speed_ER 49 to 50 (PEI_VL 0.50 to 0.51) (PEI_CL 0.88 to 0.89) | ComAgIndPumps_v3_0.xlsm | All Commercial | 2020-04-21 | 147.84 | 33 |  | 51.5058 | 0 | 0.0063977 | 0 | 0.28951 | 153.2808 | 0 | 0 | 0.17496 | 9999 | Efficiency Pump | Agricultural_End suction frame mounted/own bearings_3600rpm_1 to 1.9 HP motor_Variable Speed_ER 49 to 50 (PEI_VL 0.50 to 0.51) (PEI_CL 0.88 to 0.89) | Electric | Agricultural | Motors/Drives | Pumps and Fans | Pump System Improvements | All Commercial | Any | Any | Any | Retail | per HP of motor size | current practice | 43942 | Active | Proven | 45046 |  | 147.84 | 0 | No longer used in ProCost | 0 | 33 |  | 51.5058 | 0 | 0.0063977 | 0 | 0.28951 | 153.2808 | No | 0 | 0 | 0.17496 | No | 9999 | ComAgIndPumps_v3_0.xlsm
Efficiency Pump | Proven | Agricultural | Motors/Drives | Pumps and Fans | per HP of motor size | Agricultural_End suction frame mounted/own bearings_3600rpm_1 to 1.9 HP motor_Variable Speed_ER 51 to 52 (PEI_VL 0.48 to 0.49) (PEI_CL 0.84 to 0.86) | ComAgIndPumps_v3_0.xlsm | All Commercial | 2020-04-21 | 266.11 | 33 |  | 92.7104 | 0 | 0.011516 | 0 | 0.28951 | 153.2795 | 0 | 0 | 0.17496 | 9999 | Efficiency Pump | Agricultural_End suction frame mounted/own bearings_3600rpm_1 to 1.9 HP motor_Variable Speed_ER 51 to 52 (PEI_VL 0.48 to 0.49) (PEI_CL 0.84 to 0.86) | Electric | Agricultural | Motors/Drives | Pumps and Fans | Pump System Improvements | All Commercial | Any | Any | Any | Retail | per HP of motor size | current practice | 43942 | Active | Proven | 45046 |  | 266.11 | 0 | No longer used in ProCost | 0 | 33 |  | 92.7104 | 0 | 0.011516 | 0 | 0.28951 | 153.2795 | No | 0 | 0 | 0.17496 | No | 9999 | ComAgIndPumps_v3_0.xlsm
Efficiency Pump | Proven | Agricultural | Motors/Drives | Pumps and Fans | per HP of motor size | Agricultural_End suction frame mounted/own bearings_3600rpm_1 to 1.9 HP motor_Variable Speed_ER 53 to 54 (PEI_VL 0.46 to 0.47) (PEI_CL 0.81 to 0.82) | ComAgIndPumps_v3_0.xlsm | All Commercial | 2020-04-21 | 384.38 | 33 |  | 133.915 | 0 | 0.016634 | 0 | 0.28951 | 153.279 | 0 | 0 | 0.17496 | 9999 | Efficiency Pump | Agricultural_End suction frame mounted/own bearings_3600rpm_1 to 1.9 HP motor_Variable Speed_ER 53 to 54 (PEI_VL 0.46 to 0.47) (PEI_CL 0.81 to 0.82) | Electric | Agricultural | Motors/Drives | Pumps and Fans | Pump System Improvements | All Commercial | Any | Any | Any | Retail | per HP of motor size | current practice | 43942 | Active | Proven | 45046 |  | 384.38 | 0 | No longer used in ProCost | 0 | 33 |  | 133.915 | 0 | 0.016634 | 0 | 0.28951 | 153.279 | No | 0 | 0 | 0.17496 | No | 9999 | ComAgIndPumps_v3_0.xlsm
Efficiency Pump | Proven | Agricultural | Motors/Drives | Pumps and Fans | per HP of motor size | Agricultural_End suction frame mounted/own bearings_3600rpm_1 to 1.9 HP motor_Variable Speed_ER 55 to 56 (PEI_VL 0.44 to 0.45) (PEI_CL 0.77 to 0.79) | ComAgIndPumps_v3_0.xlsm | All Commercial | 2020-04-21 | 502.65 | 33 |  | 175.1196 | 0 | 0.021752 | 0 | 0.28951 | 153.2787 | 0 | 0 | 0.17496 | 9999 | Efficiency Pump | Agricultural_End suction frame mounted/own bearings_3600rpm_1 to 1.9 HP motor_Variable Speed_ER 55 to 56 (PEI_VL 0.44 to 0.45) (PEI_CL 0.77 to 0.79) | Electric | Agricultural | Motors/Drives | Pumps and Fans | Pump System Improvements | All Commercial | Any | Any | Any | Retail | per HP of motor size | current practice | 43942 | Active | Proven | 45046 |  | 502.65 | 0 | No longer used in ProCost | 0 | 33 |  | 175.1196 | 0 | 0.021752 | 0 | 0.28951 | 153.2787 | No | 0 | 0 | 0.17496 | No | 9999 | ComAgIndPumps_v3_0.xlsm
Efficiency Pump | Proven | Agricultural | Motors/Drives | Pumps and Fans | per HP of motor size | Agricultural_End suction frame mounted/own bearings_3600rpm_1 to 1.9 HP motor_Variable Speed_ER 57 to 58 (PEI_VL 0.42 to 0.43) (PEI_CL 0.74 to 0.75) | ComAgIndPumps_v3_0.xlsm | All Commercial | 2020-04-21 | 620.92 | 33 |  | 216.3243 | 0 | 0.02687 | 0 | 0.28951 | 153.2785 | 0 | 0 | 0.17496 | 9999 | Efficiency Pump | Agricultural_End suction frame mounted/own bearings_3600rpm_1 to 1.9 HP motor_Variable Speed_ER 57 to 58 (PEI_VL 0.42 to 0.43) (PEI_CL 0.74 to 0.75) | Electric | Agricultural | Motors/Drives | Pumps and Fans | Pump System Improvements | All Commercial | Any | Any | Any | Retail | per HP of motor size | current practice | 43942 | Active | Proven | 45046 |  | 620.92 | 0 | No longer used in ProCost | 0 | 33 |  | 216.3243 | 0 | 0.02687 | 0 | 0.28951 | 153.2785 | No | 0 | 0 | 0.17496 | No | 9999 | ComAgIndPumps_v3_0.xlsm
Efficiency Pump | Proven | Agricultural | Motors/Drives | Pumps and Fans | per HP of motor size | Agricultural_End suction frame mounted/own bearings_3600rpm_1 to 1.9 HP motor_Variable Speed_ER 59 to 60 (PEI_VL 0.40 to 0.41) (PEI_CL 0.70 to 0.72) | ComAgIndPumps_v3_0.xlsm | All Commercial | 2020-04-21 | 739.19 | 33 |  | 257.5289 | 0 | 0.031988 | 0 | 0.28951 | 153.2784 | 0 | 0 | 0.17496 | 9999 | Efficiency Pump | Agricultural_End suction frame mounted/own bearings_3600rpm_1 to 1.9 HP motor_Variable Speed_ER 59 to 60 (PEI_VL 0.40 to 0.41) (PEI_CL 0.70 to 0.72) | Electric | Agricultural | Motors/Drives | Pumps and Fans | Pump System Improvements | All Commercial | Any | Any | Any | Retail | per HP of motor size | current practice | 43942 | Active | Proven | 45046 |  | 739.19 | 0 | No longer used in ProCost | 0 | 33 |  | 257.5289 | 0 | 0.031988 | 0 | 0.28951 | 153.2784 | No | 0 | 0 | 0.17496 | No | 9999 | ComAgIndPumps_v3_0.xlsm
Efficiency Pump | Proven | Agricultural | Motors/Drives | Pumps and Fans | per HP of motor size | Agricultural_End suction frame mounted/own bearings_3600rpm_1 to 1.9 HP motor_Variable Speed_ER 61 to 62 (PEI_VL 0.38 to 0.39) (PEI_CL 0.67 to 0.68) | ComAgIndPumps_v3_0.xlsm | All Commercial | 2020-04-21 | 857.46 | 33 |  | 298.7335 | 0 | 0.037106 | 0 | 0.28951 | 153.2783 | 0 | 0 | 0.17496 | 9999 | Efficiency Pump | Agricultural_End suction frame mounted/own bearings_3600rpm_1 to 1.9 HP motor_Variable Speed_ER 61 to 62 (PEI_VL 0.38 to 0.39) (PEI_CL 0.67 to 0.68) | Electric | Agricultural | Motors/Drives | Pumps and Fans | Pump System Improvements | All Commercial | Any | Any | Any | Retail | per HP of motor size | current practice | 43942 | Active | Proven | 45046 |  | 857.46 | 0 | No longer used in ProCost | 0 | 33 |  | 298.7335 | 0 | 0.037106 | 0 | 0.28951 | 153.2783 | No | 0 | 0 | 0.17496 | No | 9999 | ComAgIndPumps_v3_0.xlsm
Efficiency Pump | Proven | Agricultural | Motors/Drives | Pumps and Fans | per HP of motor size | Agricultural_End suction frame mounted/own bearings_3600rpm_1 to 4.9 HP motor_Constant Speed_ER 11 to 12 (PEI_CL 0.88 to 0.89) | ComAgIndPumps_v3_0.xlsm | All Commercial | 2020-04-21 | 91.92 | 33 |  | 66.5806 | 0 | 0.0082702 | 0 | 0.60192 | 63.5664 | 0 | 0 | 0.36375 | 9999 | Efficiency Pump | Agricultural_End suction frame mounted/own bearings_3600rpm_1 to 4.9 HP motor_Constant Speed_ER 11 to 12 (PEI_CL 0.88 to 0.89) | Electric | Agricultural | Motors/Drives | Pumps and Fans | Pump System Improvements | All Commercial | Any | Any | Any | Retail | per HP of motor size | current practice | 43942 | Active | Proven | 45046 |  | 91.92 | 0 | No longer used in ProCost | 0 | 33 |  | 66.5806 | 0 | 0.0082702 | 0 | 0.60192 | 63.5664 | No | 0 | 0 | 0.36375 | No | 9999 | ComAgIndPumps_v3_0.xlsm
Efficiency Pump | Proven | Agricultural | Motors/Drives | Pumps and Fans | per HP of motor size | Agricultural_End suction frame mounted/own bearings_3600rpm_1 to 4.9 HP motor_Constant Speed_ER 13 to 14 (PEI_CL 0.86 to 0.87) | ComAgIndPumps_v3_0.xlsm | All Commercial | 2020-04-21 | 132.78 | 33 |  | 96.172 | 0 | 0.011946 | 0 | 0.60189 | 63.5705 | 0 | 0 | 0.36373 | 9999 | Efficiency Pump | Agricultural_End suction frame mounted/own bearings_3600rpm_1 to 4.9 HP motor_Constant Speed_ER 13 to 14 (PEI_CL 0.86 to 0.87) | Electric | Agricultural | Motors/Drives | Pumps and Fans | Pump System Improvements | All Commercial | Any | Any | Any | Retail | per HP of motor size | current practice | 43942 | Active | Proven | 45046 |  | 132.78 | 0 | No longer used in ProCost | 0 | 33 |  | 96.172 | 0 | 0.011946 | 0 | 0.60189 | 63.5705 | No | 0 | 0 | 0.36373 | No | 9999 | ComAgIndPumps_v3_0.xlsm
Efficiency Pump | Proven | Agricultural | Motors/Drives | Pumps and Fans | per HP of motor size | Agricultural_End suction frame mounted/own bearings_3600rpm_1 to 4.9 HP motor_Constant Speed_ER 15 to 16 (PEI_CL 0.84 to 0.85) | ComAgIndPumps_v3_0.xlsm | All Commercial | 2020-04-21 | 173.63 | 33 |  | 125.7634 | 0 | 0.015621 | 0 | 0.60191 | 63.5679 | 0 | 0 | 0.36374 | 9999 | Efficiency Pump | Agricultural_End suction frame mounted/own bearings_3600rpm_1 to 4.9 HP motor_Constant Speed_ER 15 to 16 (PEI_CL 0.84 to 0.85) | Electric | Agricultural | Motors/Drives | Pumps and Fans | Pump System Improvements | All Commercial | Any | Any | Any | Retail | per HP of motor size | current practice | 43942 | Active | Proven | 45046 |  | 173.63 | 0 | No longer used in ProCost | 0 | 33 |  | 125.7634 | 0 | 0.015621 | 0 | 0.60191 | 63.5679 | No | 0 | 0 | 0.36374 | No | 9999 | ComAgIndPumps_v3_0.xlsm
Efficiency Pump | Proven | Agricultural | Motors/Drives | Pumps and Fans | per HP of motor size | Agricultural_End suction frame mounted/own bearings_3600rpm_1 to 4.9 HP motor_Constant Speed_ER 17 to 18 (PEI_CL 0.82 to 0.83) | ComAgIndPumps_v3_0.xlsm | All Commercial | 2020-04-21 | 214.49 | 33 |  | 155.3548 | 0 | 0.019297 | 0 | 0.60189 | 63.5702 | 0 | 0 | 0.36373 | 9999 | Efficiency Pump | Agricultural_End suction frame mounted/own bearings_3600rpm_1 to 4.9 HP motor_Constant Speed_ER 17 to 18 (PEI_CL 0.82 to 0.83) | Electric | Agricultural | Motors/Drives | Pumps and Fans | Pump System Improvements | All Commercial | Any | Any | Any | Retail | per HP of motor size | current practice | 43942 | Active | Proven | 45046 |  | 214.49 | 0 | No longer used in ProCost | 0 | 33 |  | 155.3548 | 0 | 0.019297 | 0 | 0.60189 | 63.5702 | No | 0 | 0 | 0.36373 | No | 9999 | ComAgIndPumps_v3_0.xlsm
Efficiency Pump | Proven | Agricultural | Motors/Drives | Pumps and Fans | per HP of motor size | Agricultural_End suction frame mounted/own bearings_3600rpm_1 to 4.9 HP motor_Constant Speed_ER 19 to 20 (PEI_CL 0.80 to 0.81) | ComAgIndPumps_v3_0.xlsm | All Commercial | 2020-04-21 | 255.34 | 33 |  | 184.9462 | 0 | 0.022973 | 0 | 0.6019 | 63.5685 | 0 | 0 | 0.36374 | 9999 | Efficiency Pump | Agricultural_End suction frame mounted/own bearings_3600rpm_1 to 4.9 HP motor_Constant Speed_ER 19 to 20 (PEI_CL 0.80 to 0.81) | Electric | Agricultural | Motors/Drives | Pumps and Fans | Pump System Improvements | All Commercial | Any | Any | Any | Retail | per HP of motor size | current practice | 43942 | Active | Proven | 45046 |  | 255.34 | 0 | No longer used in ProCost | 0 | 33 |  | 184.9462 | 0 | 0.022973 | 0 | 0.6019 | 63.5685 | No | 0 | 0 | 0.36374 | No | 9999 | ComAgIndPumps_v3_0.xlsm
Efficiency Pump | Proven | Agricultural | Motors/Drives | Pumps and Fans | per HP of motor size | Agricultural_End suction frame mounted/own bearings_3600rpm_1 to 4.9 HP motor_Constant Speed_ER 21 to 22 (PEI_CL 0.78 to 0.79) | ComAgIndPumps_v3_0.xlsm | All Commercial | 2020-04-21 | 296.2 | 33 |  | 214.5376 | 0 | 0.026648 | 0 | 0.60189 | 63.5701 | 0 | 0 | 0.36373 | 9999 | Efficiency Pump | Agricultural_End suction frame mounted/own bearings_3600rpm_1 to 4.9 HP motor_Constant Speed_ER 21 to 22 (PEI_CL 0.78 to 0.79) | Electric | Agricultural | Motors/Drives | Pumps and Fans | Pump System Improvements | All Commercial | Any | Any | Any | Retail | per HP of motor size | current practice | 43942 | Active | Proven | 45046 |  | 296.2 | 0 | No longer used in ProCost | 0 | 33 |  | 214.5376 | 0 | 0.026648 | 0 | 0.60189 | 63.5701 | No | 0 | 0 | 0.36373 | No | 9999 | ComAgIndPumps_v3_0.xlsm
Efficiency Pump | Proven | Agricultural | Motors/Drives | Pumps and Fans | per HP of motor size | Agricultural_End suction frame mounted/own bearings_3600rpm_1 to 4.9 HP motor_Constant Speed_ER 23 to 24 (PEI_CL 0.76 to 0.77) | ComAgIndPumps_v3_0.xlsm | All Commercial | 2020-04-21 | 337.05 | 33 |  | 244.129 | 0 | 0.030324 | 0 | 0.6019 | 63.5688 | 0 | 0 | 0.36374 | 9999 | Efficiency Pump | Agricultural_End suction frame mounted/own bearings_3600rpm_1 to 4.9 HP motor_Constant Speed_ER 23 to 24 (PEI_CL 0.76 to 0.77) | Electric | Agricultural | Motors/Drives | Pumps and Fans | Pump System Improvements | All Commercial | Any | Any | Any | Retail | per HP of motor size | current practice | 43942 | Active | Proven | 45046 |  | 337.05 | 0 | No longer used in ProCost | 0 | 33 |  | 244.129 | 0 | 0.030324 | 0 | 0.6019 | 63.5688 | No | 0 | 0 | 0.36374 | No | 9999 | ComAgIndPumps_v3_0.xlsm
Efficiency Pump | Proven | Agricultural | Motors/Drives | Pumps and Fans | per HP of motor size | Agricultural_End suction frame mounted/own bearings_3600rpm_1 to 4.9 HP motor_Constant Speed_ER 25 to 26 (PEI_CL 0.74 to 0.75) | ComAgIndPumps_v3_0.xlsm | All Commercial | 2020-04-21 | 377.91 | 33 |  | 273.7204 | 0 | 0.034 | 0 | 0.60189 | 63.57 | 0 | 0 | 0.36374 | 9999 | Efficiency Pump | Agricultural_End suction frame mounted/own bearings_3600rpm_1 to 4.9 HP motor_Constant Speed_ER 25 to 26 (PEI_CL 0.74 to 0.75) | Electric | Agricultural | Motors/Drives | Pumps and Fans | Pump System Improvements | All Commercial | Any | Any | Any | Retail | per HP of motor size | current practice | 43942 | Active | Proven | 45046 |  | 377.91 | 0 | No longer used in ProCost | 0 | 33 |  | 273.7204 | 0 | 0.034 | 0 | 0.60189 | 63.57 | No | 0 | 0 | 0.36374 | No | 9999 | ComAgIndPumps_v3_0.xlsm
Efficiency Pump | Proven | Agricultural | Motors/Drives | Pumps and Fans | per HP of motor size | Agricultural_End suction frame mounted/own bearings_3600rpm_1 to 4.9 HP motor_Constant Speed_ER 27 to 28 (PEI_CL 0.72 to 0.73) | ComAgIndPumps_v3_0.xlsm | All Commercial | 2020-04-21 | 418.77 | 33 |  | 303.3118 | 0 | 0.037675 | 0 | 0.60189 | 63.571 | 0 | 0 | 0.36373 | 9999 | Efficiency Pump | Agricultural_End suction frame mounted/own bearings_3600rpm_1 to 4.9 HP motor_Constant Speed_ER 27 to 28 (PEI_CL 0.72 to 0.73) | Electric | Agricultural | Motors/Drives | Pumps and Fans | Pump System Improvements | All Commercial | Any | Any | Any | Retail | per HP of motor size | current practice | 43942 | Active | Proven | 45046 |  | 418.77 | 0 | No longer used in ProCost | 0 | 33 |  | 303.3118 | 0 | 0.037675 | 0 | 0.60189 | 63.571 | No | 0 | 0 | 0.36373 | No | 9999 | ComAgIndPumps_v3_0.xlsm
Efficiency Pump | Proven | Agricultural | Motors/Drives | Pumps and Fans | per HP of motor size | Agricultural_End suction frame mounted/own bearings_3600rpm_1 to 4.9 HP motor_Constant Speed_ER 9 to 10 (PEI_CL 0.90 to 0.91) | ComAgIndPumps_v3_0.xlsm | All Commercial | 2020-04-21 | 51.07 | 33 |  | 36.9892 | 0 | 0.0045945 | 0 | 0.60188 | 63.5718 | 0 | 0 | 0.36373 | 9999 | Efficiency Pump | Agricultural_End suction frame mounted/own bearings_3600rpm_1 to 4.9 HP motor_Constant Speed_ER 9 to 10 (PEI_CL 0.90 to 0.91) | Electric | Agricultural | Motors/Drives | Pumps and Fans | Pump System Improvements | All Commercial | Any | Any | Any | Retail | per HP of motor size | current practice | 43942 | Active | Proven | 45046 |  | 51.07 | 0 | No longer used in ProCost | 0 | 33 |  | 36.9892 | 0 | 0.0045945 | 0 | 0.60188 | 63.5718 | No | 0 | 0 | 0.36373 | No | 9999 | ComAgIndPumps_v3_0.xlsm
Efficiency Pump | Proven | Agricultural | Motors/Drives | Pumps and Fans | per HP of motor size | Agricultural_End suction frame mounted/own bearings_3600rpm_10 to 24.9 HP motor_Constant Speed_ER 11 to 12 (PEI_CL 0.88 to 0.89) | ComAgIndPumps_v3_0.xlsm | All Commercial | 2020-04-21 | 23.58 | 33 |  | 77.1845 | 0 | 0.0095873 | 0 | 2.7201 | -1.175 | 0 | 0 | 1.6438 | 9999 | Efficiency Pump | Agricultural_End suction frame mounted/own bearings_3600rpm_10 to 24.9 HP motor_Constant Speed_ER 11 to 12 (PEI_CL 0.88 to 0.89) | Electric | Agricultural | Motors/Drives | Pumps and Fans | Pump System Improvements | All Commercial | Any | Any | Any | Retail | per HP of motor size | current practice | 43942 | Active | Proven | 45046 |  | 23.58 | 0 | No longer used in ProCost | 0 | 33 |  | 77.1845 | 0 | 0.0095873 | 0 | 2.7201 | -1.175 | Yes | 0 | 0 | 1.6438 | Yes | 9999 | ComAgIndPumps_v3_0.xlsm
Efficiency Pump | Proven | Agricultural | Motors/Drives | Pumps and Fans | per HP of motor size | Agricultural_End suction frame mounted/own bearings_3600rpm_10 to 24.9 HP motor_Constant Speed_ER 13 to 14 (PEI_CL 0.86 to 0.87) | ComAgIndPumps_v3_0.xlsm | All Commercial | 2020-04-21 | 34.05 | 33 |  | 111.4887 | 0 | 0.013848 | 0 | 2.7209 | -1.1804 | 0 | 0 | 1.6443 | 9999 | Efficiency Pump | Agricultural_End suction frame mounted/own bearings_3600rpm_10 to 24.9 HP motor_Constant Speed_ER 13 to 14 (PEI_CL 0.86 to 0.87) | Electric | Agricultural | Motors/Drives | Pumps and Fans | Pump System Improvements | All Commercial | Any | Any | Any | Retail | per HP of motor size | current practice | 43942 | Active | Proven | 45046 |  | 34.05 | 0 | No longer used in ProCost | 0 | 33 |  | 111.4887 | 0 | 0.013848 | 0 | 2.7209 | -1.1804 | Yes | 0 | 0 | 1.6443 | Yes | 9999 | ComAgIndPumps_v3_0.xlsm
Efficiency Pump | Proven | Agricultural | Motors/Drives | Pumps and Fans | per HP of motor size | Agricultural_End suction frame mounted/own bearings_3600rpm_10 to 24.9 HP motor_Constant Speed_ER 15 to 16 (PEI_CL 0.84 to 0.85) | ComAgIndPumps_v3_0.xlsm | All Commercial | 2020-04-21 | 44.53 | 33 |  | 145.7929 | 0 | 0.018109 | 0 | 2.7207 | -1.1791 | 0 | 0 | 1.6442 | 9999 | Efficiency Pump | Agricultural_End suction frame mounted/own bearings_3600rpm_10 to 24.9 HP motor_Constant Speed_ER 15 to 16 (PEI_CL 0.84 to 0.85) | Electric | Agricultural | Motors/Drives | Pumps and Fans | Pump System Improvements | All Commercial | Any | Any | Any | Retail | per HP of motor size | current practice | 43942 | Active | Proven | 45046 |  | 44.53 | 0 | No longer used in ProCost | 0 | 33 |  | 145.7929 | 0 | 0.018109 | 0 | 2.7207 | -1.1791 | Yes | 0 | 0 | 1.6442 | Yes | 9999 | ComAgIndPumps_v3_0.xlsm
Efficiency Pump | Proven | Agricultural | Motors/Drives | Pumps and Fans | per HP of motor size | Agricultural_End suction frame mounted/own bearings_3600rpm_10 to 24.9 HP motor_Constant Speed_ER 17 to 18 (PEI_CL 0.82 to 0.83) | ComAgIndPumps_v3_0.xlsm | All Commercial | 2020-04-21 | 55.01 | 33 |  | 180.0971 | 0 | 0.02237 | 0 | 2.7206 | -1.1783 | 0 | 0 | 1.6441 | 9999 | Efficiency Pump | Agricultural_End suction frame mounted/own bearings_3600rpm_10 to 24.9 HP motor_Constant Speed_ER 17 to 18 (PEI_CL 0.82 to 0.83) | Electric | Agricultural | Motors/Drives | Pumps and Fans | Pump System Improvements | All Commercial | Any | Any | Any | Retail | per HP of motor size | current practice | 43942 | Active | Proven | 45046 |  | 55.01 | 0 | No longer used in ProCost | 0 | 33 |  | 180.0971 | 0 | 0.02237 | 0 | 2.7206 | -1.1783 | Yes | 0 | 0 | 1.6441 | Yes | 9999 | ComAgIndPumps_v3_0.xlsm
Efficiency Pump | Proven | Agricultural | Motors/Drives | Pumps and Fans | per HP of motor size | Agricultural_End suction frame mounted/own bearings_3600rpm_10 to 24.9 HP motor_Constant Speed_ER 19 to 20 (PEI_CL 0.80 to 0.81) | ComAgIndPumps_v3_0.xlsm | All Commercial | 2020-04-21 | 65.49 | 33 |  | 214.4013 | 0 | 0.026631 | 0 | 2.7205 | -1.1778 | 0 | 0 | 1.6441 | 9999 | Efficiency Pump | Agricultural_End suction frame mounted/own bearings_3600rpm_10 to 24.9 HP motor_Constant Speed_ER 19 to 20 (PEI_CL 0.80 to 0.81) | Electric | Agricultural | Motors/Drives | Pumps and Fans | Pump System Improvements | All Commercial | Any | Any | Any | Retail | per HP of motor size | current practice | 43942 | Active | Proven | 45046 |  | 65.49 | 0 | No longer used in ProCost | 0 | 33 |  | 214.4013 | 0 | 0.026631 | 0 | 2.7205 | -1.1778 | Yes | 0 | 0 | 1.6441 | Yes | 9999 | ComAgIndPumps_v3_0.xlsm
Efficiency Pump | Proven | Agricultural | Motors/Drives | Pumps and Fans | per HP of motor size | Agricultural_End suction frame mounted/own bearings_3600rpm_10 to 24.9 HP motor_Constant Speed_ER 21 to 22 (PEI_CL 0.78 to 0.79) | ComAgIndPumps_v3_0.xlsm | All Commercial | 2020-04-21 | 75.97 | 33 |  | 248.7055 | 0 | 0.030892 | 0 | 2.7205 | -1.1774 | 0 | 0 | 1.644 | 9999 | Efficiency Pump | Agricultural_End suction frame mounted/own bearings_3600rpm_10 to 24.9 HP motor_Constant Speed_ER 21 to 22 (PEI_CL 0.78 to 0.79) | Electric | Agricultural | Motors/Drives | Pumps and Fans | Pump System Improvements | All Commercial | Any | Any | Any | Retail | per HP of motor size | current practice | 43942 | Active | Proven | 45046 |  | 75.97 | 0 | No longer used in ProCost | 0 | 33 |  | 248.7055 | 0 | 0.030892 | 0 | 2.7205 | -1.1774 | Yes | 0 | 0 | 1.644 | Yes | 9999 | ComAgIndPumps_v3_0.xlsm
Efficiency Pump | Proven | Agricultural | Motors/Drives | Pumps and Fans | per HP of motor size | Agricultural_End suction frame mounted/own bearings_3600rpm_10 to 24.9 HP motor_Constant Speed_ER 23 to 24 (PEI_CL 0.76 to 0.77) | ComAgIndPumps_v3_0.xlsm | All Commercial | 2020-04-21 | 86.45 | 33 |  | 283.0097 | 0 | 0.035153 | 0 | 2.7204 | -1.1771 | 0 | 0 | 1.644 | 9999 | Efficiency Pump | Agricultural_End suction frame mounted/own bearings_3600rpm_10 to 24.9 HP motor_Constant Speed_ER 23 to 24 (PEI_CL 0.76 to 0.77) | Electric | Agricultural | Motors/Drives | Pumps and Fans | Pump System Improvements | All Commercial | Any | Any | Any | Retail | per HP of motor size | current practice | 43942 | Active | Proven | 45046 |  | 86.45 | 0 | No longer used in ProCost | 0 | 33 |  | 283.0097 | 0 | 0.035153 | 0 | 2.7204 | -1.1771 | Yes | 0 | 0 | 1.644 | Yes | 9999 | ComAgIndPumps_v3_0.xlsm
Efficiency Pump | Proven | Agricultural | Motors/Drives | Pumps and Fans | per HP of motor size | Agricultural_End suction frame mounted/own bearings_3600rpm_10 to 24.9 HP motor_Constant Speed_ER 25 to 26 (PEI_CL 0.74 to 0.75) | ComAgIndPumps_v3_0.xlsm | All Commercial | 2020-04-21 | 96.92 | 33 |  | 317.3139 | 0 | 0.039414 | 0 | 2.7207 | -1.1788 | 0 | 0 | 1.6442 | 9999 | Efficiency Pump | Agricultural_End suction frame mounted/own bearings_3600rpm_10 to 24.9 HP motor_Constant Speed_ER 25 to 26 (PEI_CL 0.74 to 0.75) | Electric | Agricultural | Motors/Drives | Pumps and Fans | Pump System Improvements | All Commercial | Any | Any | Any | Retail | per HP of motor size | current practice | 43942 | Active | Proven | 45046 |  | 96.92 | 0 | No longer used in ProCost | 0 | 33 |  | 317.3139 | 0 | 0.039414 | 0 | 2.7207 | -1.1788 | Yes | 0 | 0 | 1.6442 | Yes | 9999 | ComAgIndPumps_v3_0.xlsm
Efficiency Pump | Proven | Agricultural | Motors/Drives | Pumps and Fans | per HP of motor size | Agricultural_End suction frame mounted/own bearings_3600rpm_10 to 24.9 HP motor_Constant Speed_ER 27 to 28 (PEI_CL 0.72 to 0.73) | ComAgIndPumps_v3_0.xlsm | All Commercial | 2020-04-21 | 107.4 | 33 |  | 351.6181 | 0 | 0.043675 | 0 | 2.7206 | -1.1784 | 0 | 0 | 1.6441 | 9999 | Efficiency Pump | Agricultural_End suction frame mounted/own bearings_3600rpm_10 to 24.9 HP motor_Constant Speed_ER 27 to 28 (PEI_CL 0.72 to 0.73) | Electric | Agricultural | Motors/Drives | Pumps and Fans | Pump System Improvements | All Commercial | Any | Any | Any | Retail | per HP of motor size | current practice | 43942 | Active | Proven | 45046 |  | 107.4 | 0 | No longer used in ProCost | 0 | 33 |  | 351.6181 | 0 | 0.043675 | 0 | 2.7206 | -1.1784 | Yes | 0 | 0 | 1.6441 | Yes | 9999 | ComAgIndPumps_v3_0.xlsm
Efficiency Pump | Proven | Agricultural | Motors/Drives | Pumps and Fans | per HP of motor size | Agricultural_End suction frame mounted/own bearings_3600rpm_10 to 24.9 HP motor_Constant Speed_ER 9 to 10 (PEI_CL 0.90 to 0.91) | ComAgIndPumps_v3_0.xlsm | All Commercial | 2020-04-21 | 13.1 | 33 |  | 42.8803 | 0 | 0.0053263 | 0 | 2.7201 | -1.175 | 0 | 0 | 1.6438 | 9999 | Efficiency Pump | Agricultural_End suction frame mounted/own bearings_3600rpm_10 to 24.9 HP motor_Constant Speed_ER 9 to 10 (PEI_CL 0.90 to 0.91) | Electric | Agricultural | Motors/Drives | Pumps and Fans | Pump System Improvements | All Commercial | Any | Any | Any | Retail | per HP of motor size | current practice | 43942 | Active | Proven | 45046 |  | 13.1 | 0 | No longer used in ProCost | 0 | 33 |  | 42.8803 | 0 | 0.0053263 | 0 | 2.7201 | -1.175 | Yes | 0 | 0 | 1.6438 | Yes | 9999 | ComAgIndPumps_v3_0.xlsm
Efficiency Pump | Proven | Agricultural | Motors/Drives | Pumps and Fans | per HP of motor size | Agricultural_End suction frame mounted/own bearings_3600rpm_10 to 24.9 HP motor_Variable Speed_ER 55 to 56 (PEI_VL 0.44 to 0.45) (PEI_CL 0.87 to 0.88) | ComAgIndPumps_v3_0.xlsm | All Commercial | 2020-04-21 | 25.75 | 33 |  | 59.7087 | 0 | 0.0074166 | 0 | 1.9269 | 6.3982 | 0 | 0 | 1.1645 | 9999 | Efficiency Pump | Agricultural_End suction frame mounted/own bearings_3600rpm_10 to 24.9 HP motor_Variable Speed_ER 55 to 56 (PEI_VL 0.44 to 0.45) (PEI_CL 0.87 to 0.88) | Electric | Agricultural | Motors/Drives | Pumps and Fans | Pump System Improvements | All Commercial | Any | Any | Any | Retail | per HP of motor size | current practice | 43942 | Active | Proven | 45046 |  | 25.75 | 0 | No longer used in ProCost | 0 | 33 |  | 59.7087 | 0 | 0.0074166 | 0 | 1.9269 | 6.3982 | Yes | 0 | 0 | 1.1645 | Yes | 9999 | ComAgIndPumps_v3_0.xlsm
Efficiency Pump | Proven | Agricultural | Motors/Drives | Pumps and Fans | per HP of motor size | Agricultural_End suction frame mounted/own bearings_3600rpm_10 to 24.9 HP motor_Variable Speed_ER 57 to 58 (PEI_VL 0.42 to 0.43) (PEI_CL 0.83 to 0.85) | ComAgIndPumps_v3_0.xlsm | All Commercial | 2020-04-21 | 46.35 | 33 |  | 107.4757 | 0 | 0.01335 | 0 | 1.9269 | 6.3982 | 0 | 0 | 1.1645 | 9999 | Efficiency Pump | Agricultural_End suction frame mounted/own bearings_3600rpm_10 to 24.9 HP motor_Variable Speed_ER 57 to 58 (PEI_VL 0.42 to 0.43) (PEI_CL 0.83 to 0.85) | Electric | Agricultural | Motors/Drives | Pumps and Fans | Pump System Improvements | All Commercial | Any | Any | Any | Retail | per HP of motor size | current practice | 43942 | Active | Proven | 45046 |  | 46.35 | 0 | No longer used in ProCost | 0 | 33 |  | 107.4757 | 0 | 0.01335 | 0 | 1.9269 | 6.3982 | Yes | 0 | 0 | 1.1645 | Yes | 9999 | ComAgIndPumps_v3_0.xlsm
Efficiency Pump | Proven | Agricultural | Motors/Drives | Pumps and Fans | per HP of motor size | Agricultural_End suction frame mounted/own bearings_3600rpm_10 to 24.9 HP motor_Variable Speed_ER 59 to 60 (PEI_VL 0.40 to 0.41) (PEI_CL 0.79 to 0.81) | ComAgIndPumps_v3_0.xlsm | All Commercial | 2020-04-21 | 66.95 | 33 |  | 155.2427 | 0 | 0.019283 | 0 | 1.9269 | 6.3982 | 0 | 0 | 1.1645 | 9999 | Efficiency Pump | Agricultural_End suction frame mounted/own bearings_3600rpm_10 to 24.9 HP motor_Variable Speed_ER 59 to 60 (PEI_VL 0.40 to 0.41) (PEI_CL 0.79 to 0.81) | Electric | Agricultural | Motors/Drives | Pumps and Fans | Pump System Improvements | All Commercial | Any | Any | Any | Retail | per HP of motor size | current practice | 43942 | Active | Proven | 45046 |  | 66.95 | 0 | No longer used in ProCost | 0 | 33 |  | 155.2427 | 0 | 0.019283 | 0 | 1.9269 | 6.3982 | Yes | 0 | 0 | 1.1645 | Yes | 9999 | ComAgIndPumps_v3_0.xlsm
Efficiency Pump | Proven | Agricultural | Motors/Drives | Pumps and Fans | per HP of motor size | Agricultural_End suction frame mounted/own bearings_3600rpm_10 to 24.9 HP motor_Variable Speed_ER 61 to 62 (PEI_VL 0.38 to 0.39) (PEI_CL 0.75 to 0.77) | ComAgIndPumps_v3_0.xlsm | All Commercial | 2020-04-21 | 87.55 | 33 |  | 203.0097 | 0 | 0.025216 | 0 | 1.9269 | 6.3982 | 0 | 0 | 1.1645 | 9999 | Efficiency Pump | Agricultural_End suction frame mounted/own bearings_3600rpm_10 to 24.9 HP motor_Variable Speed_ER 61 to 62 (PEI_VL 0.38 to 0.39) (PEI_CL 0.75 to 0.77) | Electric | Agricultural | Motors/Drives | Pumps and Fans | Pump System Improvements | All Commercial | Any | Any | Any | Retail | per HP of motor size | current practice | 43942 | Active | Proven | 45046 |  | 87.55 | 0 | No longer used in ProCost | 0 | 33 |  | 203.0097 | 0 | 0.025216 | 0 | 1.9269 | 6.3982 | Yes | 0 | 0 | 1.1645 | Yes | 9999 | ComAgIndPumps_v3_0.xlsm
Efficiency Pump | Proven | Agricultural | Motors/Drives | Pumps and Fans | per HP of motor size | Agricultural_End suction frame mounted/own bearings_3600rpm_100 to 200 HP motor_Constant Speed_ER 11 to 12 (PEI_CL 0.88 to 0.89) | ComAgIndPumps_v3_0.xlsm | All Commercial | 2020-04-21 | 4.72 | 33 |  | 87.4526 | 0 | 0.010863 | 0 | 15.3968 | -16.3221 | 0 | 0 | 9.3046 | 9999 | Efficiency Pump | Agricultural_End suction frame mounted/own bearings_3600rpm_100 to 200 HP motor_Constant Speed_ER 11 to 12 (PEI_CL 0.88 to 0.89) | Electric | Agricultural | Motors/Drives | Pumps and Fans | Pump System Improvements | All Commercial | Any | Any | Any | Retail | per HP of motor size | current practice | 43942 | Active | Proven | 45046 |  | 4.72 | 0 | No longer used in ProCost | 0 | 33 |  | 87.4526 | 0 | 0.010863 | 0 | 15.3968 | -16.3221 | Yes | 0 | 0 | 9.3046 | Yes | 9999 | ComAgIndPumps_v3_0.xlsm
Efficiency Pump | Proven | Agricultural | Motors/Drives | Pumps and Fans | per HP of motor size | Agricultural_End suction frame mounted/own bearings_3600rpm_100 to 200 HP motor_Constant Speed_ER 13 to 14 (PEI_CL 0.86 to 0.87) | ComAgIndPumps_v3_0.xlsm | All Commercial | 2020-04-21 | 6.82 | 33 |  | 126.3205 | 0 | 0.015691 | 0 | 15.3918 | -16.3211 | 0 | 0 | 9.3016 | 9999 | Efficiency Pump | Agricultural_End suction frame mounted/own bearings_3600rpm_100 to 200 HP motor_Constant Speed_ER 13 to 14 (PEI_CL 0.86 to 0.87) | Electric | Agricultural | Motors/Drives | Pumps and Fans | Pump System Improvements | All Commercial | Any | Any | Any | Retail | per HP of motor size | current practice | 43942 | Active | Proven | 45046 |  | 6.82 | 0 | No longer used in ProCost | 0 | 33 |  | 126.3205 | 0 | 0.015691 | 0 | 15.3918 | -16.3211 | Yes | 0 | 0 | 9.3016 | Yes | 9999 | ComAgIndPumps_v3_0.xlsm
Efficiency Pump | Proven | Agricultural | Motors/Drives | Pumps and Fans | per HP of motor size | Agricultural_End suction frame mounted/own bearings_3600rpm_100 to 200 HP motor_Constant Speed_ER 15 to 16 (PEI_CL 0.84 to 0.85) | ComAgIndPumps_v3_0.xlsm | All Commercial | 2020-04-21 | 8.91 | 33 |  | 165.1883 | 0 | 0.020518 | 0 | 15.4064 | -16.3242 | 0 | 0 | 9.3104 | 9999 | Efficiency Pump | Agricultural_End suction frame mounted/own bearings_3600rpm_100 to 200 HP motor_Constant Speed_ER 15 to 16 (PEI_CL 0.84 to 0.85) | Electric | Agricultural | Motors/Drives | Pumps and Fans | Pump System Improvements | All Commercial | Any | Any | Any | Retail | per HP of motor size | current practice | 43942 | Active | Proven | 45046 |  | 8.91 | 0 | No longer used in ProCost | 0 | 33 |  | 165.1883 | 0 | 0.020518 | 0 | 15.4064 | -16.3242 | Yes | 0 | 0 | 9.3104 | Yes | 9999 | ComAgIndPumps_v3_0.xlsm
Efficiency Pump | Proven | Agricultural | Motors/Drives | Pumps and Fans | per HP of motor size | Agricultural_End suction frame mounted/own bearings_3600rpm_100 to 200 HP motor_Constant Speed_ER 17 to 18 (PEI_CL 0.82 to 0.83) | ComAgIndPumps_v3_0.xlsm | All Commercial | 2020-04-21 | 11.01 | 33 |  | 204.0562 | 0 | 0.025346 | 0 | 15.4015 | -16.3231 | 0 | 0 | 9.3074 | 9999 | Efficiency Pump | Agricultural_End suction frame mounted/own bearings_3600rpm_100 to 200 HP motor_Constant Speed_ER 17 to 18 (PEI_CL 0.82 to 0.83) | Electric | Agricultural | Motors/Drives | Pumps and Fans | Pump System Improvements | All Commercial | Any | Any | Any | Retail | per HP of motor size | current practice | 43942 | Active | Proven | 45046 |  | 11.01 | 0 | No longer used in ProCost | 0 | 33 |  | 204.0562 | 0 | 0.025346 | 0 | 15.4015 | -16.3231 | Yes | 0 | 0 | 9.3074 | Yes | 9999 | ComAgIndPumps_v3_0.xlsm
Efficiency Pump | Proven | Agricultural | Motors/Drives | Pumps and Fans | per HP of motor size | Agricultural_End suction frame mounted/own bearings_3600rpm_100 to 200 HP motor_Constant Speed_ER 19 to 20 (PEI_CL 0.80 to 0.81) | ComAgIndPumps_v3_0.xlsm | All Commercial | 2020-04-21 | 13.11 | 33 |  | 242.924 | 0 | 0.030174 | 0 | 15.3981 | -16.3224 | 0 | 0 | 9.3054 | 9999 | Efficiency Pump | Agricultural_End suction frame mounted/own bearings_3600rpm_100 to 200 HP motor_Constant Speed_ER 19 to 20 (PEI_CL 0.80 to 0.81) | Electric | Agricultural | Motors/Drives | Pumps and Fans | Pump System Improvements | All Commercial | Any | Any | Any | Retail | per HP of motor size | current practice | 43942 | Active | Proven | 45046 |  | 13.11 | 0 | No longer used in ProCost | 0 | 33 |  | 242.924 | 0 | 0.030174 | 0 | 15.3981 | -16.3224 | Yes | 0 | 0 | 9.3054 | Yes | 9999 | ComAgIndPumps_v3_0.xlsm
Efficiency Pump | Proven | Agricultural | Motors/Drives | Pumps and Fans | per HP of motor size | Agricultural_End suction frame mounted/own bearings_3600rpm_100 to 200 HP motor_Constant Speed_ER 21 to 22 (PEI_CL 0.78 to 0.79) | ComAgIndPumps_v3_0.xlsm | All Commercial | 2020-04-21 | 15.2 | 33 |  | 281.7918 | 0 | 0.035002 | 0 | 15.4058 | -16.324 | 0 | 0 | 9.31 | 9999 | Efficiency Pump | Agricultural_End suction frame mounted/own bearings_3600rpm_100 to 200 HP motor_Constant Speed_ER 21 to 22 (PEI_CL 0.78 to 0.79) | Electric | Agricultural | Motors/Drives | Pumps and Fans | Pump System Improvements | All Commercial | Any | Any | Any | Retail | per HP of motor size | current practice | 43942 | Active | Proven | 45046 |  | 15.2 | 0 | No longer used in ProCost | 0 | 33 |  | 281.7918 | 0 | 0.035002 | 0 | 15.4058 | -16.324 | Yes | 0 | 0 | 9.31 | Yes | 9999 | ComAgIndPumps_v3_0.xlsm
Efficiency Pump | Proven | Agricultural | Motors/Drives | Pumps and Fans | per HP of motor size | Agricultural_End suction frame mounted/own bearings_3600rpm_100 to 200 HP motor_Constant Speed_ER 23 to 24 (PEI_CL 0.76 to 0.77) | ComAgIndPumps_v3_0.xlsm | All Commercial | 2020-04-21 | 17.3 | 33 |  | 320.6597 | 0 | 0.03983 | 0 | 15.4028 | -16.3234 | 0 | 0 | 9.3082 | 9999 | Efficiency Pump | Agricultural_End suction frame mounted/own bearings_3600rpm_100 to 200 HP motor_Constant Speed_ER 23 to 24 (PEI_CL 0.76 to 0.77) | Electric | Agricultural | Motors/Drives | Pumps and Fans | Pump System Improvements | All Commercial | Any | Any | Any | Retail | per HP of motor size | current practice | 43942 | Active | Proven | 45046 |  | 17.3 | 0 | No longer used in ProCost | 0 | 33 |  | 320.6597 | 0 | 0.03983 | 0 | 15.4028 | -16.3234 | Yes | 0 | 0 | 9.3082 | Yes | 9999 | ComAgIndPumps_v3_0.xlsm
Efficiency Pump | Proven | Agricultural | Motors/Drives | Pumps and Fans | per HP of motor size | Agricultural_End suction frame mounted/own bearings_3600rpm_100 to 200 HP motor_Constant Speed_ER 25 to 26 (PEI_CL 0.74 to 0.75) | ComAgIndPumps_v3_0.xlsm | All Commercial | 2020-04-21 | 19.4 | 33 |  | 359.5275 | 0 | 0.044658 | 0 | 15.4004 | -16.3229 | 0 | 0 | 9.3067 | 9999 | Efficiency Pump | Agricultural_End suction frame mounted/own bearings_3600rpm_100 to 200 HP motor_Constant Speed_ER 25 to 26 (PEI_CL 0.74 to 0.75) | Electric | Agricultural | Motors/Drives | Pumps and Fans | Pump System Improvements | All Commercial | Any | Any | Any | Retail | per HP of motor size | current practice | 43942 | Active | Proven | 45046 |  | 19.4 | 0 | No longer used in ProCost | 0 | 33 |  | 359.5275 | 0 | 0.044658 | 0 | 15.4004 | -16.3229 | Yes | 0 | 0 | 9.3067 | Yes | 9999 | ComAgIndPumps_v3_0.xlsm
Efficiency Pump | Proven | Agricultural | Motors/Drives | Pumps and Fans | per HP of motor size | Agricultural_End suction frame mounted/own bearings_3600rpm_100 to 200 HP motor_Constant Speed_ER 27 to 28 (PEI_CL 0.72 to 0.73) | ComAgIndPumps_v3_0.xlsm | All Commercial | 2020-04-21 | 21.5 | 33 |  | 398.3953 | 0 | 0.049486 | 0 | 15.3984 | -16.3225 | 0 | 0 | 9.3056 | 9999 | Efficiency Pump | Agricultural_End suction frame mounted/own bearings_3600rpm_100 to 200 HP motor_Constant Speed_ER 27 to 28 (PEI_CL 0.72 to 0.73) | Electric | Agricultural | Motors/Drives | Pumps and Fans | Pump System Improvements | All Commercial | Any | Any | Any | Retail | per HP of motor size | current practice | 43942 | Active | Proven | 45046 |  | 21.5 | 0 | No longer used in ProCost | 0 | 33 |  | 398.3953 | 0 | 0.049486 | 0 | 15.3984 | -16.3225 | Yes | 0 | 0 | 9.3056 | Yes | 9999 | ComAgIndPumps_v3_0.xlsm
Efficiency Pump | Proven | Agricultural | Motors/Drives | Pumps and Fans | per HP of motor size | Agricultural_End suction frame mounted/own bearings_3600rpm_100 to 200 HP motor_Constant Speed_ER 9 to 10 (PEI_CL 0.90 to 0.91) | ComAgIndPumps_v3_0.xlsm | All Commercial | 2020-04-21 | 2.62 | 33 |  | 48.5848 | 0 | 0.0060348 | 0 | 15.4099 | -16.3249 | 0 | 0 | 9.3125 | 9999 | Efficiency Pump | Agricultural_End suction frame mounted/own bearings_3600rpm_100 to 200 HP motor_Constant Speed_ER 9 to 10 (PEI_CL 0.90 to 0.91) | Electric | Agricultural | Motors/Drives | Pumps and Fans | Pump System Improvements | All Commercial | Any | Any | Any | Retail | per HP of motor size | current practice | 43942 | Active | Proven | 45046 |  | 2.62 | 0 | No longer used in ProCost | 0 | 33 |  | 48.5848 | 0 | 0.0060348 | 0 | 15.4099 | -16.3249 | Yes | 0 | 0 | 9.3125 | Yes | 9999 | ComAgIndPumps_v3_0.xlsm
Efficiency Pump | Proven | Agricultural | Motors/Drives | Pumps and Fans | per HP of motor size | Agricultural_End suction frame mounted/own bearings_3600rpm_100 to 200 HP motor_Variable Speed_ER 55 to 56 (PEI_VL 0.44 to 0.45) (PEI_CL 0.88 to 0.90) | ComAgIndPumps_v3_0.xlsm | All Commercial | 2020-04-21 | 5.22 | 33 |  | 67.652 | 0 | 0.0084032 | 0 | 10.7699 | -14.9258 | 0 | 0 | 6.5084 | 9999 | Efficiency Pump | Agricultural_End suction frame mounted/own bearings_3600rpm_100 to 200 HP motor_Variable Speed_ER 55 to 56 (PEI_VL 0.44 to 0.45) (PEI_CL 0.88 to 0.90) | Electric | Agricultural | Motors/Drives | Pumps and Fans | Pump System Improvements | All Commercial | Any | Any | Any | Retail | per HP of motor size | current practice | 43942 | Active | Proven | 45046 |  | 5.22 | 0 | No longer used in ProCost | 0 | 33 |  | 67.652 | 0 | 0.0084032 | 0 | 10.7699 | -14.9258 | Yes | 0 | 0 | 6.5084 | Yes | 9999 | ComAgIndPumps_v3_0.xlsm
Efficiency Pump | Proven | Agricultural | Motors/Drives | Pumps and Fans | per HP of motor size | Agricultural_End suction frame mounted/own bearings_3600rpm_100 to 200 HP motor_Variable Speed_ER 57 to 58 (PEI_VL 0.42 to 0.43) (PEI_CL 0.84 to 0.86) | ComAgIndPumps_v3_0.xlsm | All Commercial | 2020-04-21 | 9.4 | 33 |  | 121.7737 | 0 | 0.015126 | 0 | 10.7653 | -14.9238 | 0 | 0 | 6.5057 | 9999 | Efficiency Pump | Agricultural_End suction frame mounted/own bearings_3600rpm_100 to 200 HP motor_Variable Speed_ER 57 to 58 (PEI_VL 0.42 to 0.43) (PEI_CL 0.84 to 0.86) | Electric | Agricultural | Motors/Drives | Pumps and Fans | Pump System Improvements | All Commercial | Any | Any | Any | Retail | per HP of motor size | current practice | 43942 | Active | Proven | 45046 |  | 9.4 | 0 | No longer used in ProCost | 0 | 33 |  | 121.7737 | 0 | 0.015126 | 0 | 10.7653 | -14.9238 | Yes | 0 | 0 | 6.5057 | Yes | 9999 | ComAgIndPumps_v3_0.xlsm
Efficiency Pump | Proven | Agricultural | Motors/Drives | Pumps and Fans | per HP of motor size | Agricultural_End suction frame mounted/own bearings_3600rpm_100 to 200 HP motor_Variable Speed_ER 59 to 60 (PEI_VL 0.40 to 0.41) (PEI_CL 0.80 to 0.82) | ComAgIndPumps_v3_0.xlsm | All Commercial | 2020-04-21 | 13.58 | 33 |  | 175.8953 | 0 | 0.021848 | 0 | 10.7635 | -14.9231 | 0 | 0 | 6.5046 | 9999 | Efficiency Pump | Agricultural_End suction frame mounted/own bearings_3600rpm_100 to 200 HP motor_Variable Speed_ER 59 to 60 (PEI_VL 0.40 to 0.41) (PEI_CL 0.80 to 0.82) | Electric | Agricultural | Motors/Drives | Pumps and Fans | Pump System Improvements | All Commercial | Any | Any | Any | Retail | per HP of motor size | current practice | 43942 | Active | Proven | 45046 |  | 13.58 | 0 | No longer used in ProCost | 0 | 33 |  | 175.8953 | 0 | 0.021848 | 0 | 10.7635 | -14.9231 | Yes | 0 | 0 | 6.5046 | Yes | 9999 | ComAgIndPumps_v3_0.xlsm
Efficiency Pump | Proven | Agricultural | Motors/Drives | Pumps and Fans | per HP of motor size | Agricultural_End suction frame mounted/own bearings_3600rpm_100 to 200 HP motor_Variable Speed_ER 61 to 62 (PEI_VL 0.38 to 0.39) (PEI_CL 0.76 to 0.78) | ComAgIndPumps_v3_0.xlsm | All Commercial | 2020-04-21 | 17.76 | 33 |  | 230.0169 | 0 | 0.028571 | 0 | 10.7626 | -14.9227 | 0 | 0 | 6.504 | 9999 | Efficiency Pump | Agricultural_End suction frame mounted/own bearings_3600rpm_100 to 200 HP motor_Variable Speed_ER 61 to 62 (PEI_VL 0.38 to 0.39) (PEI_CL 0.76 to 0.78) | Electric | Agricultural | Motors/Drives | Pumps and Fans | Pump System Improvements | All Commercial | Any | Any | Any | Retail | per HP of motor size | current practice | 43942 | Active | Proven | 45046 |  | 17.76 | 0 | No longer used in ProCost | 0 | 33 |  | 230.0169 | 0 | 0.028571 | 0 | 10.7626 | -14.9227 | Yes | 0 | 0 | 6.504 | Yes | 9999 | ComAgIndPumps_v3_0.xlsm
Efficiency Pump | Proven | Agricultural | Motors/Drives | Pumps and Fans | per HP of motor size | Agricultural_End suction frame mounted/own bearings_3600rpm_2 to 2.9 HP motor_Variable Speed_ER 50 to 51 (PEI_VL 0.49 to 0.50) (PEI_CL 0.87 to 0.89) | ComAgIndPumps_v3_0.xlsm | All Commercial | 2020-04-21 | 103.31 | 33 |  | 51.5058 | 0 | 0.0063977 | 0 | 0.4143 | 101.2167 | 0 | 0 | 0.25037 | 9999 | Efficiency Pump | Agricultural_End suction frame mounted/own bearings_3600rpm_2 to 2.9 HP motor_Variable Speed_ER 50 to 51 (PEI_VL 0.49 to 0.50) (PEI_CL 0.87 to 0.89) | Electric | Agricultural | Motors/Drives | Pumps and Fans | Pump System Improvements | All Commercial | Any | Any | Any | Retail | per HP of motor size | current practice | 43942 | Active | Proven | 45046 |  | 103.31 | 0 | No longer used in ProCost | 0 | 33 |  | 51.5058 | 0 | 0.0063977 | 0 | 0.4143 | 101.2167 | No | 0 | 0 | 0.25037 | No | 9999 | ComAgIndPumps_v3_0.xlsm
Efficiency Pump | Proven | Agricultural | Motors/Drives | Pumps and Fans | per HP of motor size | Agricultural_End suction frame mounted/own bearings_3600rpm_2 to 2.9 HP motor_Variable Speed_ER 52 to 53 (PEI_VL 0.47 to 0.48) (PEI_CL 0.83 to 0.85) | ComAgIndPumps_v3_0.xlsm | All Commercial | 2020-04-21 | 185.95 | 33 |  | 92.7104 | 0 | 0.011516 | 0 | 0.41432 | 101.2115 | 0 | 0 | 0.25038 | 9999 | Efficiency Pump | Agricultural_End suction frame mounted/own bearings_3600rpm_2 to 2.9 HP motor_Variable Speed_ER 52 to 53 (PEI_VL 0.47 to 0.48) (PEI_CL 0.83 to 0.85) | Electric | Agricultural | Motors/Drives | Pumps and Fans | Pump System Improvements | All Commercial | Any | Any | Any | Retail | per HP of motor size | current practice | 43942 | Active | Proven | 45046 |  | 185.95 | 0 | No longer used in ProCost | 0 | 33 |  | 92.7104 | 0 | 0.011516 | 0 | 0.41432 | 101.2115 | No | 0 | 0 | 0.25038 | No | 9999 | ComAgIndPumps_v3_0.xlsm
Efficiency Pump | Proven | Agricultural | Motors/Drives | Pumps and Fans | per HP of motor size | Agricultural_End suction frame mounted/own bearings_3600rpm_2 to 2.9 HP motor_Variable Speed_ER 54 to 55 (PEI_VL 0.45 to 0.46) (PEI_CL 0.80 to 0.82) | ComAgIndPumps_v3_0.xlsm | All Commercial | 2020-04-21 | 268.6 | 33 |  | 133.915 | 0 | 0.016634 | 0 | 0.41431 | 101.214 | 0 | 0 | 0.25037 | 9999 | Efficiency Pump | Agricultural_End suction frame mounted/own bearings_3600rpm_2 to 2.9 HP motor_Variable Speed_ER 54 to 55 (PEI_VL 0.45 to 0.46) (PEI_CL 0.80 to 0.82) | Electric | Agricultural | Motors/Drives | Pumps and Fans | Pump System Improvements | All Commercial | Any | Any | Any | Retail | per HP of motor size | current practice | 43942 | Active | Proven | 45046 |  | 268.6 | 0 | No longer used in ProCost | 0 | 33 |  | 133.915 | 0 | 0.016634 | 0 | 0.41431 | 101.214 | No | 0 | 0 | 0.25037 | No | 9999 | ComAgIndPumps_v3_0.xlsm
Efficiency Pump | Proven | Agricultural | Motors/Drives | Pumps and Fans | per HP of motor size | Agricultural_End suction frame mounted/own bearings_3600rpm_2 to 2.9 HP motor_Variable Speed_ER 56 to 57 (PEI_VL 0.43 to 0.44) (PEI_CL 0.76 to 0.78) | ComAgIndPumps_v3_0.xlsm | All Commercial | 2020-04-21 | 351.24 | 33 |  | 175.1196 | 0 | 0.021752 | 0 | 0.41432 | 101.2119 | 0 | 0 | 0.25038 | 9999 | Efficiency Pump | Agricultural_End suction frame mounted/own bearings_3600rpm_2 to 2.9 HP motor_Variable Speed_ER 56 to 57 (PEI_VL 0.43 to 0.44) (PEI_CL 0.76 to 0.78) | Electric | Agricultural | Motors/Drives | Pumps and Fans | Pump System Improvements | All Commercial | Any | Any | Any | Retail | per HP of motor size | current practice | 43942 | Active | Proven | 45046 |  | 351.24 | 0 | No longer used in ProCost | 0 | 33 |  | 175.1196 | 0 | 0.021752 | 0 | 0.41432 | 101.2119 | No | 0 | 0 | 0.25038 | No | 9999 | ComAgIndPumps_v3_0.xlsm
Efficiency Pump | Proven | Agricultural | Motors/Drives | Pumps and Fans | per HP of motor size | Agricultural_End suction frame mounted/own bearings_3600rpm_2 to 2.9 HP motor_Variable Speed_ER 58 to 59 (PEI_VL 0.41 to 0.42) (PEI_CL 0.73 to 0.75) | ComAgIndPumps_v3_0.xlsm | All Commercial | 2020-04-21 | 433.88 | 33 |  | 216.3243 | 0 | 0.02687 | 0 | 0.41432 | 101.2106 | 0 | 0 | 0.25038 | 9999 | Efficiency Pump | Agricultural_End suction frame mounted/own bearings_3600rpm_2 to 2.9 HP motor_Variable Speed_ER 58 to 59 (PEI_VL 0.41 to 0.42) (PEI_CL 0.73 to 0.75) | Electric | Agricultural | Motors/Drives | Pumps and Fans | Pump System Improvements | All Commercial | Any | Any | Any | Retail | per HP of motor size | current practice | 43942 | Active | Proven | 45046 |  | 433.88 | 0 | No longer used in ProCost | 0 | 33 |  | 216.3243 | 0 | 0.02687 | 0 | 0.41432 | 101.2106 | No | 0 | 0 | 0.25038 | No | 9999 | ComAgIndPumps_v3_0.xlsm
Efficiency Pump | Proven | Agricultural | Motors/Drives | Pumps and Fans | per HP of motor size | Agricultural_End suction frame mounted/own bearings_3600rpm_2 to 2.9 HP motor_Variable Speed_ER 60 to 61 (PEI_VL 0.39 to 0.40) (PEI_CL 0.69 to 0.71) | ComAgIndPumps_v3_0.xlsm | All Commercial | 2020-04-21 | 516.53 | 33 |  | 257.5289 | 0 | 0.031988 | 0 | 0.41432 | 101.212 | 0 | 0 | 0.25038 | 9999 | Efficiency Pump | Agricultural_End suction frame mounted/own bearings_3600rpm_2 to 2.9 HP motor_Variable Speed_ER 60 to 61 (PEI_VL 0.39 to 0.40) (PEI_CL 0.69 to 0.71) | Electric | Agricultural | Motors/Drives | Pumps and Fans | Pump System Improvements | All Commercial | Any | Any | Any | Retail | per HP of motor size | current practice | 43942 | Active | Proven | 45046 |  | 516.53 | 0 | No longer used in ProCost | 0 | 33 |  | 257.5289 | 0 | 0.031988 | 0 | 0.41432 | 101.212 | No | 0 | 0 | 0.25038 | No | 9999 | ComAgIndPumps_v3_0.xlsm
Efficiency Pump | Proven | Agricultural | Motors/Drives | Pumps and Fans | per HP of motor size | Agricultural_End suction frame mounted/own bearings_3600rpm_2 to 2.9 HP motor_Variable Speed_ER 62 to 63 (PEI_VL 0.37 to 0.38) (PEI_CL 0.66 to 0.67) | ComAgIndPumps_v3_0.xlsm | All Commercial | 2020-04-21 | 599.17 | 33 |  | 298.7335 | 0 | 0.037106 | 0 | 0.41432 | 101.2111 | 0 | 0 | 0.25038 | 9999 | Efficiency Pump | Agricultural_End suction frame mounted/own bearings_3600rpm_2 to 2.9 HP motor_Variable Speed_ER 62 to 63 (PEI_VL 0.37 to 0.38) (PEI_CL 0.66 to 0.67) | Electric | Agricultural | Motors/Drives | Pumps and Fans | Pump System Improvements | All Commercial | Any | Any | Any | Retail | per HP of motor size | current practice | 43942 | Active | Proven | 45046 |  | 599.17 | 0 | No longer used in ProCost | 0 | 33 |  | 298.7335 | 0 | 0.037106 | 0 | 0.41432 | 101.2111 | No | 0 | 0 | 0.25038 | No | 9999 | ComAgIndPumps_v3_0.xlsm
Efficiency Pump | Proven | Agricultural | Motors/Drives | Pumps and Fans | per HP of motor size | Agricultural_End suction frame mounted/own bearings_3600rpm_25 to 49.9 HP motor_Constant Speed_ER 11 to 12 (PEI_CL 0.88 to 0.89) | ComAgIndPumps_v3_0.xlsm | All Commercial | 2020-04-21 | 13.4 | 33 |  | 80.0268 | 0 | 0.0099403 | 0 | 4.9629 | -9.4889 | 0 | 0 | 2.9991 | 9999 | Efficiency Pump | Agricultural_End suction frame mounted/own bearings_3600rpm_25 to 49.9 HP motor_Constant Speed_ER 11 to 12 (PEI_CL 0.88 to 0.89) | Electric | Agricultural | Motors/Drives | Pumps and Fans | Pump System Improvements | All Commercial | Any | Any | Any | Retail | per HP of motor size | current practice | 43942 | Active | Proven | 45046 |  | 13.4 | 0 | No longer used in ProCost | 0 | 33 |  | 80.0268 | 0 | 0.0099403 | 0 | 4.9629 | -9.4889 | Yes | 0 | 0 | 2.9991 | Yes | 9999 | ComAgIndPumps_v3_0.xlsm
Efficiency Pump | Proven | Agricultural | Motors/Drives | Pumps and Fans | per HP of motor size | Agricultural_End suction frame mounted/own bearings_3600rpm_25 to 49.9 HP motor_Constant Speed_ER 13 to 14 (PEI_CL 0.86 to 0.87) | ComAgIndPumps_v3_0.xlsm | All Commercial | 2020-04-21 | 19.35 | 33 |  | 115.5943 | 0 | 0.014358 | 0 | 4.9643 | -9.4918 | 0 | 0 | 3 | 9999 | Efficiency Pump | Agricultural_End suction frame mounted/own bearings_3600rpm_25 to 49.9 HP motor_Constant Speed_ER 13 to 14 (PEI_CL 0.86 to 0.87) | Electric | Agricultural | Motors/Drives | Pumps and Fans | Pump System Improvements | All Commercial | Any | Any | Any | Retail | per HP of motor size | current practice | 43942 | Active | Proven | 45046 |  | 19.35 | 0 | No longer used in ProCost | 0 | 33 |  | 115.5943 | 0 | 0.014358 | 0 | 4.9643 | -9.4918 | Yes | 0 | 0 | 3 | Yes | 9999 | ComAgIndPumps_v3_0.xlsm
Efficiency Pump | Proven | Agricultural | Motors/Drives | Pumps and Fans | per HP of motor size | Agricultural_End suction frame mounted/own bearings_3600rpm_25 to 49.9 HP motor_Constant Speed_ER 15 to 16 (PEI_CL 0.84 to 0.85) | ComAgIndPumps_v3_0.xlsm | All Commercial | 2020-04-21 | 25.3 | 33 |  | 151.1618 | 0 | 0.018776 | 0 | 4.965 | -9.4933 | 0 | 0 | 3.0005 | 9999 | Efficiency Pump | Agricultural_End suction frame mounted/own bearings_3600rpm_25 to 49.9 HP motor_Constant Speed_ER 15 to 16 (PEI_CL 0.84 to 0.85) | Electric | Agricultural | Motors/Drives | Pumps and Fans | Pump System Improvements | All Commercial | Any | Any | Any | Retail | per HP of motor size | current practice | 43942 | Active | Proven | 45046 |  | 25.3 | 0 | No longer used in ProCost | 0 | 33 |  | 151.1618 | 0 | 0.018776 | 0 | 4.965 | -9.4933 | Yes | 0 | 0 | 3.0005 | Yes | 9999 | ComAgIndPumps_v3_0.xlsm
Efficiency Pump | Proven | Agricultural | Motors/Drives | Pumps and Fans | per HP of motor size | Agricultural_End suction frame mounted/own bearings_3600rpm_25 to 49.9 HP motor_Constant Speed_ER 17 to 18 (PEI_CL 0.82 to 0.83) | ComAgIndPumps_v3_0.xlsm | All Commercial | 2020-04-21 | 31.26 | 33 |  | 186.7292 | 0 | 0.023194 | 0 | 4.9639 | -9.491 | 0 | 0 | 2.9998 | 9999 | Efficiency Pump | Agricultural_End suction frame mounted/own bearings_3600rpm_25 to 49.9 HP motor_Constant Speed_ER 17 to 18 (PEI_CL 0.82 to 0.83) | Electric | Agricultural | Motors/Drives | Pumps and Fans | Pump System Improvements | All Commercial | Any | Any | Any | Retail | per HP of motor size | current practice | 43942 | Active | Proven | 45046 |  | 31.26 | 0 | No longer used in ProCost | 0 | 33 |  | 186.7292 | 0 | 0.023194 | 0 | 4.9639 | -9.491 | Yes | 0 | 0 | 2.9998 | Yes | 9999 | ComAgIndPumps_v3_0.xlsm
Efficiency Pump | Proven | Agricultural | Motors/Drives | Pumps and Fans | per HP of motor size | Agricultural_End suction frame mounted/own bearings_3600rpm_25 to 49.9 HP motor_Constant Speed_ER 19 to 20 (PEI_CL 0.80 to 0.81) | ComAgIndPumps_v3_0.xlsm | All Commercial | 2020-04-21 | 37.21 | 33 |  | 222.2967 | 0 | 0.027612 | 0 | 4.9645 | -9.4922 | 0 | 0 | 3.0001 | 9999 | Efficiency Pump | Agricultural_End suction frame mounted/own bearings_3600rpm_25 to 49.9 HP motor_Constant Speed_ER 19 to 20 (PEI_CL 0.80 to 0.81) | Electric | Agricultural | Motors/Drives | Pumps and Fans | Pump System Improvements | All Commercial | Any | Any | Any | Retail | per HP of motor size | current practice | 43942 | Active | Proven | 45046 |  | 37.21 | 0 | No longer used in ProCost | 0 | 33 |  | 222.2967 | 0 | 0.027612 | 0 | 4.9645 | -9.4922 | Yes | 0 | 0 | 3.0001 | Yes | 9999 | ComAgIndPumps_v3_0.xlsm
Efficiency Pump | Proven | Agricultural | Motors/Drives | Pumps and Fans | per HP of motor size | Agricultural_End suction frame mounted/own bearings_3600rpm_25 to 49.9 HP motor_Constant Speed_ER 21 to 22 (PEI_CL 0.78 to 0.79) | ComAgIndPumps_v3_0.xlsm | All Commercial | 2020-04-21 | 43.16 | 33 |  | 257.8642 | 0 | 0.03203 | 0 | 4.9649 | -9.493 | 0 | 0 | 3.0004 | 9999 | Efficiency Pump | Agricultural_End suction frame mounted/own bearings_3600rpm_25 to 49.9 HP motor_Constant Speed_ER 21 to 22 (PEI_CL 0.78 to 0.79) | Electric | Agricultural | Motors/Drives | Pumps and Fans | Pump System Improvements | All Commercial | Any | Any | Any | Retail | per HP of motor size | current practice | 43942 | Active | Proven | 45046 |  | 43.16 | 0 | No longer used in ProCost | 0 | 33 |  | 257.8642 | 0 | 0.03203 | 0 | 4.9649 | -9.493 | Yes | 0 | 0 | 3.0004 | Yes | 9999 | ComAgIndPumps_v3_0.xlsm
Efficiency Pump | Proven | Agricultural | Motors/Drives | Pumps and Fans | per HP of motor size | Agricultural_End suction frame mounted/own bearings_3600rpm_25 to 49.9 HP motor_Constant Speed_ER 23 to 24 (PEI_CL 0.76 to 0.77) | ComAgIndPumps_v3_0.xlsm | All Commercial | 2020-04-21 | 49.12 | 33 |  | 293.4317 | 0 | 0.036448 | 0 | 4.9642 | -9.4916 | 0 | 0 | 3 | 9999 | Efficiency Pump | Agricultural_End suction frame mounted/own bearings_3600rpm_25 to 49.9 HP motor_Constant Speed_ER 23 to 24 (PEI_CL 0.76 to 0.77) | Electric | Agricultural | Motors/Drives | Pumps and Fans | Pump System Improvements | All Commercial | Any | Any | Any | Retail | per HP of motor size | current practice | 43942 | Active | Proven | 45046 |  | 49.12 | 0 | No longer used in ProCost | 0 | 33 |  | 293.4317 | 0 | 0.036448 | 0 | 4.9642 | -9.4916 | Yes | 0 | 0 | 3 | Yes | 9999 | ComAgIndPumps_v3_0.xlsm
Efficiency Pump | Proven | Agricultural | Motors/Drives | Pumps and Fans | per HP of motor size | Agricultural_End suction frame mounted/own bearings_3600rpm_25 to 49.9 HP motor_Constant Speed_ER 25 to 26 (PEI_CL 0.74 to 0.75) | ComAgIndPumps_v3_0.xlsm | All Commercial | 2020-04-21 | 55.07 | 33 |  | 328.9991 | 0 | 0.040866 | 0 | 4.9646 | -9.4923 | 0 | 0 | 3.0002 | 9999 | Efficiency Pump | Agricultural_End suction frame mounted/own bearings_3600rpm_25 to 49.9 HP motor_Constant Speed_ER 25 to 26 (PEI_CL 0.74 to 0.75) | Electric | Agricultural | Motors/Drives | Pumps and Fans | Pump System Improvements | All Commercial | Any | Any | Any | Retail | per HP of motor size | current practice | 43942 | Active | Proven | 45046 |  | 55.07 | 0 | No longer used in ProCost | 0 | 33 |  | 328.9991 | 0 | 0.040866 | 0 | 4.9646 | -9.4923 | Yes | 0 | 0 | 3.0002 | Yes | 9999 | ComAgIndPumps_v3_0.xlsm
Efficiency Pump | Proven | Agricultural | Motors/Drives | Pumps and Fans | per HP of motor size | Agricultural_End suction frame mounted/own bearings_3600rpm_25 to 49.9 HP motor_Constant Speed_ER 27 to 28 (PEI_CL 0.72 to 0.73) | ComAgIndPumps_v3_0.xlsm | All Commercial | 2020-04-21 | 61.03 | 33 |  | 364.5666 | 0 | 0.045284 | 0 | 4.964 | -9.4913 | 0 | 0 | 2.9999 | 9999 | Efficiency Pump | Agricultural_End suction frame mounted/own bearings_3600rpm_25 to 49.9 HP motor_Constant Speed_ER 27 to 28 (PEI_CL 0.72 to 0.73) | Electric | Agricultural | Motors/Drives | Pumps and Fans | Pump System Improvements | All Commercial | Any | Any | Any | Retail | per HP of motor size | current practice | 43942 | Active | Proven | 45046 |  | 61.03 | 0 | No longer used in ProCost | 0 | 33 |  | 364.5666 | 0 | 0.045284 | 0 | 4.964 | -9.4913 | Yes | 0 | 0 | 2.9999 | Yes | 9999 | ComAgIndPumps_v3_0.xlsm
Efficiency Pump | Proven | Agricultural | Motors/Drives | Pumps and Fans | per HP of motor size | Agricultural_End suction frame mounted/own bearings_3600rpm_25 to 49.9 HP motor_Constant Speed_ER 9 to 10 (PEI_CL 0.90 to 0.91) | ComAgIndPumps_v3_0.xlsm | All Commercial | 2020-04-21 | 7.44 | 33 |  | 44.4593 | 0 | 0.0055224 | 0 | 4.9658 | -9.4949 | 0 | 0 | 3.0009 | 9999 | Efficiency Pump | Agricultural_End suction frame mounted/own bearings_3600rpm_25 to 49.9 HP motor_Constant Speed_ER 9 to 10 (PEI_CL 0.90 to 0.91) | Electric | Agricultural | Motors/Drives | Pumps and Fans | Pump System Improvements | All Commercial | Any | Any | Any | Retail | per HP of motor size | current practice | 43942 | Active | Proven | 45046 |  | 7.44 | 0 | No longer used in ProCost | 0 | 33 |  | 44.4593 | 0 | 0.0055224 | 0 | 4.9658 | -9.4949 | Yes | 0 | 0 | 3.0009 | Yes | 9999 | ComAgIndPumps_v3_0.xlsm
Efficiency Pump | Proven | Agricultural | Motors/Drives | Pumps and Fans | per HP of motor size | Agricultural_End suction frame mounted/own bearings_3600rpm_25 to 49.9 HP motor_Variable Speed_ER 55 to 56 (PEI_VL 0.44 to 0.45) (PEI_CL 0.87 to 0.89) | ComAgIndPumps_v3_0.xlsm | All Commercial | 2020-04-21 | 14.72 | 33 |  | 61.9075 | 0 | 0.0076897 | 0 | 3.4949 | -5.2536 | 0 | 0 | 2.112 | 9999 | Efficiency Pump | Agricultural_End suction frame mounted/own bearings_3600rpm_25 to 49.9 HP motor_Variable Speed_ER 55 to 56 (PEI_VL 0.44 to 0.45) (PEI_CL 0.87 to 0.89) | Electric | Agricultural | Motors/Drives | Pumps and Fans | Pump System Improvements | All Commercial | Any | Any | Any | Retail | per HP of motor size | current practice | 43942 | Active | Proven | 45046 |  | 14.72 | 0 | No longer used in ProCost | 0 | 33 |  | 61.9075 | 0 | 0.0076897 | 0 | 3.4949 | -5.2536 | Yes | 0 | 0 | 2.112 | Yes | 9999 | ComAgIndPumps_v3_0.xlsm
Efficiency Pump | Proven | Agricultural | Motors/Drives | Pumps and Fans | per HP of motor size | Agricultural_End suction frame mounted/own bearings_3600rpm_25 to 49.9 HP motor_Variable Speed_ER 57 to 58 (PEI_VL 0.42 to 0.43) (PEI_CL 0.83 to 0.85) | ComAgIndPumps_v3_0.xlsm | All Commercial | 2020-04-21 | 26.5 | 33 |  | 111.4336 | 0 | 0.013841 | 0 | 3.4944 | -5.2514 | 0 | 0 | 2.1117 | 9999 | Efficiency Pump | Agricultural_End suction frame mounted/own bearings_3600rpm_25 to 49.9 HP motor_Variable Speed_ER 57 to 58 (PEI_VL 0.42 to 0.43) (PEI_CL 0.83 to 0.85) | Electric | Agricultural | Motors/Drives | Pumps and Fans | Pump System Improvements | All Commercial | Any | Any | Any | Retail | per HP of motor size | current practice | 43942 | Active | Proven | 45046 |  | 26.5 | 0 | No longer used in ProCost | 0 | 33 |  | 111.4336 | 0 | 0.013841 | 0 | 3.4944 | -5.2514 | Yes | 0 | 0 | 2.1117 | Yes | 9999 | ComAgIndPumps_v3_0.xlsm
Efficiency Pump | Proven | Agricultural | Motors/Drives | Pumps and Fans | per HP of motor size | Agricultural_End suction frame mounted/own bearings_3600rpm_25 to 49.9 HP motor_Variable Speed_ER 59 to 60 (PEI_VL 0.40 to 0.41) (PEI_CL 0.79 to 0.81) | ComAgIndPumps_v3_0.xlsm | All Commercial | 2020-04-21 | 38.28 | 33 |  | 160.9596 | 0 | 0.019993 | 0 | 3.4942 | -5.2506 | 0 | 0 | 2.1116 | 9999 | Efficiency Pump | Agricultural_End suction frame mounted/own bearings_3600rpm_25 to 49.9 HP motor_Variable Speed_ER 59 to 60 (PEI_VL 0.40 to 0.41) (PEI_CL 0.79 to 0.81) | Electric | Agricultural | Motors/Drives | Pumps and Fans | Pump System Improvements | All Commercial | Any | Any | Any | Retail | per HP of motor size | current practice | 43942 | Active | Proven | 45046 |  | 38.28 | 0 | No longer used in ProCost | 0 | 33 |  | 160.9596 | 0 | 0.019993 | 0 | 3.4942 | -5.2506 | Yes | 0 | 0 | 2.1116 | Yes | 9999 | ComAgIndPumps_v3_0.xlsm
Efficiency Pump | Proven | Agricultural | Motors/Drives | Pumps and Fans | per HP of motor size | Agricultural_End suction frame mounted/own bearings_3600rpm_25 to 49.9 HP motor_Variable Speed_ER 61 to 62 (PEI_VL 0.38 to 0.39) (PEI_CL 0.75 to 0.77) | ComAgIndPumps_v3_0.xlsm | All Commercial | 2020-04-21 | 50.06 | 33 |  | 210.4856 | 0 | 0.026145 | 0 | 3.4941 | -5.2502 | 0 | 0 | 2.1115 | 9999 | Efficiency Pump | Agricultural_End suction frame mounted/own bearings_3600rpm_25 to 49.9 HP motor_Variable Speed_ER 61 to 62 (PEI_VL 0.38 to 0.39) (PEI_CL 0.75 to 0.77) | Electric | Agricultural | Motors/Drives | Pumps and Fans | Pump System Improvements | All Commercial | Any | Any | Any | Retail | per HP of motor size | current practice | 43942 | Active | Proven | 45046 |  | 50.06 | 0 | No longer used in ProCost | 0 | 33 |  | 210.4856 | 0 | 0.026145 | 0 | 3.4941 | -5.2502 | Yes | 0 | 0 | 2.1115 | Yes | 9999 | ComAgIndPumps_v3_0.xlsm
Efficiency Pump | Proven | Agricultural | Motors/Drives | Pumps and Fans | per HP of motor size | Agricultural_End suction frame mounted/own bearings_3600rpm_3 to 4.9 HP motor_Variable Speed_ER 52 to 53 (PEI_VL 0.47 to 0.48) (PEI_CL 0.86 to 0.88) | ComAgIndPumps_v3_0.xlsm | All Commercial | 2020-04-21 | 76.31 | 33 |  | 51.5058 | 0 | 0.0063977 | 0 | 0.56089 | 69.6486 | 0 | 0 | 0.33895 | 9999 | Efficiency Pump | Agricultural_End suction frame mounted/own bearings_3600rpm_3 to 4.9 HP motor_Variable Speed_ER 52 to 53 (PEI_VL 0.47 to 0.48) (PEI_CL 0.86 to 0.88) | Electric | Agricultural | Motors/Drives | Pumps and Fans | Pump System Improvements | All Commercial | Any | Any | Any | Retail | per HP of motor size | current practice | 43942 | Active | Proven | 45046 |  | 76.31 | 0 | No longer used in ProCost | 0 | 33 |  | 51.5058 | 0 | 0.0063977 | 0 | 0.56089 | 69.6486 | No | 0 | 0 | 0.33895 | No | 9999 | ComAgIndPumps_v3_0.xlsm
Efficiency Pump | Proven | Agricultural | Motors/Drives | Pumps and Fans | per HP of motor size | Agricultural_End suction frame mounted/own bearings_3600rpm_3 to 4.9 HP motor_Variable Speed_ER 54 to 55 (PEI_VL 0.45 to 0.46) (PEI_CL 0.83 to 0.84) | ComAgIndPumps_v3_0.xlsm | All Commercial | 2020-04-21 | 137.35 | 33 |  | 92.7104 | 0 | 0.011516 | 0 | 0.56092 | 69.6434 | 0 | 0 | 0.33897 | 9999 | Efficiency Pump | Agricultural_End suction frame mounted/own bearings_3600rpm_3 to 4.9 HP motor_Variable Speed_ER 54 to 55 (PEI_VL 0.45 to 0.46) (PEI_CL 0.83 to 0.84) | Electric | Agricultural | Motors/Drives | Pumps and Fans | Pump System Improvements | All Commercial | Any | Any | Any | Retail | per HP of motor size | current practice | 43942 | Active | Proven | 45046 |  | 137.35 | 0 | No longer used in ProCost | 0 | 33 |  | 92.7104 | 0 | 0.011516 | 0 | 0.56092 | 69.6434 | No | 0 | 0 | 0.33897 | No | 9999 | ComAgIndPumps_v3_0.xlsm
Efficiency Pump | Proven | Agricultural | Motors/Drives | Pumps and Fans | per HP of motor size | Agricultural_End suction frame mounted/own bearings_3600rpm_3 to 4.9 HP motor_Variable Speed_ER 56 to 57 (PEI_VL 0.43 to 0.44) (PEI_CL 0.79 to 0.81) | ComAgIndPumps_v3_0.xlsm | All Commercial | 2020-04-21 | 198.39 | 33 |  | 133.915 | 0 | 0.016634 | 0 | 0.56093 | 69.6414 | 0 | 0 | 0.33898 | 9999 | Efficiency Pump | Agricultural_End suction frame mounted/own bearings_3600rpm_3 to 4.9 HP motor_Variable Speed_ER 56 to 57 (PEI_VL 0.43 to 0.44) (PEI_CL 0.79 to 0.81) | Electric | Agricultural | Motors/Drives | Pumps and Fans | Pump System Improvements | All Commercial | Any | Any | Any | Retail | per HP of motor size | current practice | 43942 | Active | Proven | 45046 |  | 198.39 | 0 | No longer used in ProCost | 0 | 33 |  | 133.915 | 0 | 0.016634 | 0 | 0.56093 | 69.6414 | No | 0 | 0 | 0.33898 | No | 9999 | ComAgIndPumps_v3_0.xlsm
Efficiency Pump | Proven | Agricultural | Motors/Drives | Pumps and Fans | per HP of motor size | Agricultural_End suction frame mounted/own bearings_3600rpm_3 to 4.9 HP motor_Variable Speed_ER 58 to 59 (PEI_VL 0.41 to 0.42) (PEI_CL 0.75 to 0.77) | ComAgIndPumps_v3_0.xlsm | All Commercial | 2020-04-21 | 259.44 | 33 |  | 175.1196 | 0 | 0.021752 | 0 | 0.56092 | 69.6438 | 0 | 0 | 0.33897 | 9999 | Efficiency Pump | Agricultural_End suction frame mounted/own bearings_3600rpm_3 to 4.9 HP motor_Variable Speed_ER 58 to 59 (PEI_VL 0.41 to 0.42) (PEI_CL 0.75 to 0.77) | Electric | Agricultural | Motors/Drives | Pumps and Fans | Pump System Improvements | All Commercial | Any | Any | Any | Retail | per HP of motor size | current practice | 43942 | Active | Proven | 45046 |  | 259.44 | 0 | No longer used in ProCost | 0 | 33 |  | 175.1196 | 0 | 0.021752 | 0 | 0.56092 | 69.6438 | No | 0 | 0 | 0.33897 | No | 9999 | ComAgIndPumps_v3_0.xlsm
Efficiency Pump | Proven | Agricultural | Motors/Drives | Pumps and Fans | per HP of motor size | Agricultural_End suction frame mounted/own bearings_3600rpm_3 to 4.9 HP motor_Variable Speed_ER 60 to 61 (PEI_VL 0.39 to 0.40) (PEI_CL 0.72 to 0.73) | ComAgIndPumps_v3_0.xlsm | All Commercial | 2020-04-21 | 320.48 | 33 |  | 216.3243 | 0 | 0.02687 | 0 | 0.56093 | 69.6424 | 0 | 0 | 0.33898 | 9999 | Efficiency Pump | Agricultural_End suction frame mounted/own bearings_3600rpm_3 to 4.9 HP motor_Variable Speed_ER 60 to 61 (PEI_VL 0.39 to 0.40) (PEI_CL 0.72 to 0.73) | Electric | Agricultural | Motors/Drives | Pumps and Fans | Pump System Improvements | All Commercial | Any | Any | Any | Retail | per HP of motor size | current practice | 43942 | Active | Proven | 45046 |  | 320.48 | 0 | No longer used in ProCost | 0 | 33 |  | 216.3243 | 0 | 0.02687 | 0 | 0.56093 | 69.6424 | No | 0 | 0 | 0.33898 | No | 9999 | ComAgIndPumps_v3_0.xlsm
Efficiency Pump | Proven | Agricultural | Motors/Drives | Pumps and Fans | per HP of motor size | Agricultural_End suction frame mounted/own bearings_3600rpm_3 to 4.9 HP motor_Variable Speed_ER 62 to 63 (PEI_VL 0.37 to 0.38) (PEI_CL 0.68 to 0.70) | ComAgIndPumps_v3_0.xlsm | All Commercial | 2020-04-21 | 381.53 | 33 |  | 257.5289 | 0 | 0.031988 | 0 | 0.56092 | 69.6439 | 0 | 0 | 0.33897 | 9999 | Efficiency Pump | Agricultural_End suction frame mounted/own bearings_3600rpm_3 to 4.9 HP motor_Variable Speed_ER 62 to 63 (PEI_VL 0.37 to 0.38) (PEI_CL 0.68 to 0.70) | Electric | Agricultural | Motors/Drives | Pumps and Fans | Pump System Improvements | All Commercial | Any | Any | Any | Retail | per HP of motor size | current practice | 43942 | Active | Proven | 45046 |  | 381.53 | 0 | No longer used in ProCost | 0 | 33 |  | 257.5289 | 0 | 0.031988 | 0 | 0.56092 | 69.6439 | No | 0 | 0 | 0.33897 | No | 9999 | ComAgIndPumps_v3_0.xlsm
Efficiency Pump | Proven | Agricultural | Motors/Drives | Pumps and Fans | per HP of motor size | Agricultural_End suction frame mounted/own bearings_3600rpm_5 to 9.9 HP motor_Constant Speed_ER 11 to 12 (PEI_CL 0.88 to 0.89) | ComAgIndPumps_v3_0.xlsm | All Commercial | 2020-04-21 | 45.11 | 33 |  | 72.1815 | 0 | 0.0089658 | 0 | 1.3297 | 18.0623 | 0 | 0 | 0.80356 | 9999 | Efficiency Pump | Agricultural_End suction frame mounted/own bearings_3600rpm_5 to 9.9 HP motor_Constant Speed_ER 11 to 12 (PEI_CL 0.88 to 0.89) | Electric | Agricultural | Motors/Drives | Pumps and Fans | Pump System Improvements | All Commercial | Any | Any | Any | Retail | per HP of motor size | current practice | 43942 | Active | Proven | 45046 |  | 45.11 | 0 | No longer used in ProCost | 0 | 33 |  | 72.1815 | 0 | 0.0089658 | 0 | 1.3297 | 18.0623 | Yes | 0 | 0 | 0.80356 | No | 9999 | ComAgIndPumps_v3_0.xlsm
Efficiency Pump | Proven | Agricultural | Motors/Drives | Pumps and Fans | per HP of motor size | Agricultural_End suction frame mounted/own bearings_3600rpm_5 to 9.9 HP motor_Constant Speed_ER 13 to 14 (PEI_CL 0.86 to 0.87) | ComAgIndPumps_v3_0.xlsm | All Commercial | 2020-04-21 | 65.16 | 33 |  | 104.2621 | 0 | 0.012951 | 0 | 1.3297 | 18.063 | 0 | 0 | 0.80355 | 9999 | Efficiency Pump | Agricultural_End suction frame mounted/own bearings_3600rpm_5 to 9.9 HP motor_Constant Speed_ER 13 to 14 (PEI_CL 0.86 to 0.87) | Electric | Agricultural | Motors/Drives | Pumps and Fans | Pump System Improvements | All Commercial | Any | Any | Any | Retail | per HP of motor size | current practice | 43942 | Active | Proven | 45046 |  | 65.16 | 0 | No longer used in ProCost | 0 | 33 |  | 104.2621 | 0 | 0.012951 | 0 | 1.3297 | 18.063 | Yes | 0 | 0 | 0.80355 | No | 9999 | ComAgIndPumps_v3_0.xlsm
Efficiency Pump | Proven | Agricultural | Motors/Drives | Pumps and Fans | per HP of motor size | Agricultural_End suction frame mounted/own bearings_3600rpm_5 to 9.9 HP motor_Constant Speed_ER 15 to 16 (PEI_CL 0.84 to 0.85) | ComAgIndPumps_v3_0.xlsm | All Commercial | 2020-04-21 | 85.21 | 33 |  | 136.3428 | 0 | 0.016935 | 0 | 1.3297 | 18.0633 | 0 | 0 | 0.80354 | 9999 | Efficiency Pump | Agricultural_End suction frame mounted/own bearings_3600rpm_5 to 9.9 HP motor_Constant Speed_ER 15 to 16 (PEI_CL 0.84 to 0.85) | Electric | Agricultural | Motors/Drives | Pumps and Fans | Pump System Improvements | All Commercial | Any | Any | Any | Retail | per HP of motor size | current practice | 43942 | Active | Proven | 45046 |  | 85.21 | 0 | No longer used in ProCost | 0 | 33 |  | 136.3428 | 0 | 0.016935 | 0 | 1.3297 | 18.0633 | Yes | 0 | 0 | 0.80354 | No | 9999 | ComAgIndPumps_v3_0.xlsm
Efficiency Pump | Proven | Agricultural | Motors/Drives | Pumps and Fans | per HP of motor size | Agricultural_End suction frame mounted/own bearings_3600rpm_5 to 9.9 HP motor_Constant Speed_ER 17 to 18 (PEI_CL 0.82 to 0.83) | ComAgIndPumps_v3_0.xlsm | All Commercial | 2020-04-21 | 105.26 | 33 |  | 168.4234 | 0 | 0.02092 | 0 | 1.3297 | 18.0635 | 0 | 0 | 0.80354 | 9999 | Efficiency Pump | Agricultural_End suction frame mounted/own bearings_3600rpm_5 to 9.9 HP motor_Constant Speed_ER 17 to 18 (PEI_CL 0.82 to 0.83) | Electric | Agricultural | Motors/Drives | Pumps and Fans | Pump System Improvements | All Commercial | Any | Any | Any | Retail | per HP of motor size | current practice | 43942 | Active | Proven | 45046 |  | 105.26 | 0 | No longer used in ProCost | 0 | 33 |  | 168.4234 | 0 | 0.02092 | 0 | 1.3297 | 18.0635 | Yes | 0 | 0 | 0.80354 | No | 9999 | ComAgIndPumps_v3_0.xlsm
Efficiency Pump | Proven | Agricultural | Motors/Drives | Pumps and Fans | per HP of motor size | Agricultural_End suction frame mounted/own bearings_3600rpm_5 to 9.9 HP motor_Constant Speed_ER 19 to 20 (PEI_CL 0.80 to 0.81) | ComAgIndPumps_v3_0.xlsm | All Commercial | 2020-04-21 | 125.31 | 33 |  | 200.5041 | 0 | 0.024905 | 0 | 1.3297 | 18.0637 | 0 | 0 | 0.80353 | 9999 | Efficiency Pump | Agricultural_End suction frame mounted/own bearings_3600rpm_5 to 9.9 HP motor_Constant Speed_ER 19 to 20 (PEI_CL 0.80 to 0.81) | Electric | Agricultural | Motors/Drives | Pumps and Fans | Pump System Improvements | All Commercial | Any | Any | Any | Retail | per HP of motor size | current practice | 43942 | Active | Proven | 45046 |  | 125.31 | 0 | No longer used in ProCost | 0 | 33 |  | 200.5041 | 0 | 0.024905 | 0 | 1.3297 | 18.0637 | Yes | 0 | 0 | 0.80353 | No | 9999 | ComAgIndPumps_v3_0.xlsm
Efficiency Pump | Proven | Agricultural | Motors/Drives | Pumps and Fans | per HP of motor size | Agricultural_End suction frame mounted/own bearings_3600rpm_5 to 9.9 HP motor_Constant Speed_ER 21 to 22 (PEI_CL 0.78 to 0.79) | ComAgIndPumps_v3_0.xlsm | All Commercial | 2020-04-21 | 145.36 | 33 |  | 232.5847 | 0 | 0.02889 | 0 | 1.3296 | 18.0638 | 0 | 0 | 0.80353 | 9999 | Efficiency Pump | Agricultural_End suction frame mounted/own bearings_3600rpm_5 to 9.9 HP motor_Constant Speed_ER 21 to 22 (PEI_CL 0.78 to 0.79) | Electric | Agricultural | Motors/Drives | Pumps and Fans | Pump System Improvements | All Commercial | Any | Any | Any | Retail | per HP of motor size | current practice | 43942 | Active | Proven | 45046 |  | 145.36 | 0 | No longer used in ProCost | 0 | 33 |  | 232.5847 | 0 | 0.02889 | 0 | 1.3296 | 18.0638 | Yes | 0 | 0 | 0.80353 | No | 9999 | ComAgIndPumps_v3_0.xlsm
Efficiency Pump | Proven | Agricultural | Motors/Drives | Pumps and Fans | per HP of motor size | Agricultural_End suction frame mounted/own bearings_3600rpm_5 to 9.9 HP motor_Constant Speed_ER 23 to 24 (PEI_CL 0.76 to 0.77) | ComAgIndPumps_v3_0.xlsm | All Commercial | 2020-04-21 | 165.41 | 33 |  | 264.6654 | 0 | 0.032875 | 0 | 1.3296 | 18.0639 | 0 | 0 | 0.80353 | 9999 | Efficiency Pump | Agricultural_End suction frame mounted/own bearings_3600rpm_5 to 9.9 HP motor_Constant Speed_ER 23 to 24 (PEI_CL 0.76 to 0.77) | Electric | Agricultural | Motors/Drives | Pumps and Fans | Pump System Improvements | All Commercial | Any | Any | Any | Retail | per HP of motor size | current practice | 43942 | Active | Proven | 45046 |  | 165.41 | 0 | No longer used in ProCost | 0 | 33 |  | 264.6654 | 0 | 0.032875 | 0 | 1.3296 | 18.0639 | Yes | 0 | 0 | 0.80353 | No | 9999 | ComAgIndPumps_v3_0.xlsm
Efficiency Pump | Proven | Agricultural | Motors/Drives | Pumps and Fans | per HP of motor size | Agricultural_End suction frame mounted/own bearings_3600rpm_5 to 9.9 HP motor_Constant Speed_ER 25 to 26 (PEI_CL 0.74 to 0.75) | ComAgIndPumps_v3_0.xlsm | All Commercial | 2020-04-21 | 185.46 | 33 |  | 296.746 | 0 | 0.03686 | 0 | 1.3296 | 18.0639 | 0 | 0 | 0.80353 | 9999 | Efficiency Pump | Agricultural_End suction frame mounted/own bearings_3600rpm_5 to 9.9 HP motor_Constant Speed_ER 25 to 26 (PEI_CL 0.74 to 0.75) | Electric | Agricultural | Motors/Drives | Pumps and Fans | Pump System Improvements | All Commercial | Any | Any | Any | Retail | per HP of motor size | current practice | 43942 | Active | Proven | 45046 |  | 185.46 | 0 | No longer used in ProCost | 0 | 33 |  | 296.746 | 0 | 0.03686 | 0 | 1.3296 | 18.0639 | Yes | 0 | 0 | 0.80353 | No | 9999 | ComAgIndPumps_v3_0.xlsm
Efficiency Pump | Proven | Agricultural | Motors/Drives | Pumps and Fans | per HP of motor size | Agricultural_End suction frame mounted/own bearings_3600rpm_5 to 9.9 HP motor_Constant Speed_ER 27 to 28 (PEI_CL 0.72 to 0.73) | ComAgIndPumps_v3_0.xlsm | All Commercial | 2020-04-21 | 205.51 | 33 |  | 328.8267 | 0 | 0.040844 | 0 | 1.3296 | 18.064 | 0 | 0 | 0.80353 | 9999 | Efficiency Pump | Agricultural_End suction frame mounted/own bearings_3600rpm_5 to 9.9 HP motor_Constant Speed_ER 27 to 28 (PEI_CL 0.72 to 0.73) | Electric | Agricultural | Motors/Drives | Pumps and Fans | Pump System Improvements | All Commercial | Any | Any | Any | Retail | per HP of motor size | current practice | 43942 | Active | Proven | 45046 |  | 205.51 | 0 | No longer used in ProCost | 0 | 33 |  | 328.8267 | 0 | 0.040844 | 0 | 1.3296 | 18.064 | Yes | 0 | 0 | 0.80353 | No | 9999 | ComAgIndPumps_v3_0.xlsm
Efficiency Pump | Proven | Agricultural | Motors/Drives | Pumps and Fans | per HP of motor size | Agricultural_End suction frame mounted/own bearings_3600rpm_5 to 9.9 HP motor_Constant Speed_ER 9 to 10 (PEI_CL 0.90 to 0.91) | ComAgIndPumps_v3_0.xlsm | All Commercial | 2020-04-21 | 25.06 | 33 |  | 40.1008 | 0 | 0.004981 | 0 | 1.3298 | 18.0607 | 0 | 0 | 0.8036 | 9999 | Efficiency Pump | Agricultural_End suction frame mounted/own bearings_3600rpm_5 to 9.9 HP motor_Constant Speed_ER 9 to 10 (PEI_CL 0.90 to 0.91) | Electric | Agricultural | Motors/Drives | Pumps and Fans | Pump System Improvements | All Commercial | Any | Any | Any | Retail | per HP of motor size | current practice | 43942 | Active | Proven | 45046 |  | 25.06 | 0 | No longer used in ProCost | 0 | 33 |  | 40.1008 | 0 | 0.004981 | 0 | 1.3298 | 18.0607 | Yes | 0 | 0 | 0.8036 | No | 9999 | ComAgIndPumps_v3_0.xlsm
Efficiency Pump | Proven | Agricultural | Motors/Drives | Pumps and Fans | per HP of motor size | Agricultural_End suction frame mounted/own bearings_3600rpm_5 to 9.9 HP motor_Variable Speed_ER 53 to 54 (PEI_VL 0.46 to 0.47) (PEI_CL 0.87 to 0.88) | ComAgIndPumps_v3_0.xlsm | All Commercial | 2020-04-21 | 47.14 | 33 |  | 55.8385 | 0 | 0.0069358 | 0 | 0.98434 | 31.2667 | 0 | 0 | 0.59485 | 9999 | Efficiency Pump | Agricultural_End suction frame mounted/own bearings_3600rpm_5 to 9.9 HP motor_Variable Speed_ER 53 to 54 (PEI_VL 0.46 to 0.47) (PEI_CL 0.87 to 0.88) | Electric | Agricultural | Motors/Drives | Pumps and Fans | Pump System Improvements | All Commercial | Any | Any | Any | Retail | per HP of motor size | current practice | 43942 | Active | Proven | 45046 |  | 47.14 | 0 | No longer used in ProCost | 0 | 33 |  | 55.8385 | 0 | 0.0069358 | 0 | 0.98434 | 31.2667 | No | 0 | 0 | 0.59485 | No | 9999 | ComAgIndPumps_v3_0.xlsm
Efficiency Pump | Proven | Agricultural | Motors/Drives | Pumps and Fans | per HP of motor size | Agricultural_End suction frame mounted/own bearings_3600rpm_5 to 9.9 HP motor_Variable Speed_ER 55 to 56 (PEI_VL 0.44 to 0.45) (PEI_CL 0.83 to 0.85) | ComAgIndPumps_v3_0.xlsm | All Commercial | 2020-04-21 | 84.85 | 33 |  | 100.5093 | 0 | 0.012485 | 0 | 0.98436 | 31.2655 | 0 | 0 | 0.59487 | 9999 | Efficiency Pump | Agricultural_End suction frame mounted/own bearings_3600rpm_5 to 9.9 HP motor_Variable Speed_ER 55 to 56 (PEI_VL 0.44 to 0.45) (PEI_CL 0.83 to 0.85) | Electric | Agricultural | Motors/Drives | Pumps and Fans | Pump System Improvements | All Commercial | Any | Any | Any | Retail | per HP of motor size | current practice | 43942 | Active | Proven | 45046 |  | 84.85 | 0 | No longer used in ProCost | 0 | 33 |  | 100.5093 | 0 | 0.012485 | 0 | 0.98436 | 31.2655 | No | 0 | 0 | 0.59487 | No | 9999 | ComAgIndPumps_v3_0.xlsm
Efficiency Pump | Proven | Agricultural | Motors/Drives | Pumps and Fans | per HP of motor size | Agricultural_End suction frame mounted/own bearings_3600rpm_5 to 9.9 HP motor_Variable Speed_ER 57 to 58 (PEI_VL 0.42 to 0.43) (PEI_CL 0.79 to 0.81) | ComAgIndPumps_v3_0.xlsm | All Commercial | 2020-04-21 | 122.56 | 33 |  | 145.1801 | 0 | 0.018033 | 0 | 0.98437 | 31.265 | 0 | 0 | 0.59487 | 9999 | Efficiency Pump | Agricultural_End suction frame mounted/own bearings_3600rpm_5 to 9.9 HP motor_Variable Speed_ER 57 to 58 (PEI_VL 0.42 to 0.43) (PEI_CL 0.79 to 0.81) | Electric | Agricultural | Motors/Drives | Pumps and Fans | Pump System Improvements | All Commercial | Any | Any | Any | Retail | per HP of motor size | current practice | 43942 | Active | Proven | 45046 |  | 122.56 | 0 | No longer used in ProCost | 0 | 33 |  | 145.1801 | 0 | 0.018033 | 0 | 0.98437 | 31.265 | No | 0 | 0 | 0.59487 | No | 9999 | ComAgIndPumps_v3_0.xlsm
Efficiency Pump | Proven | Agricultural | Motors/Drives | Pumps and Fans | per HP of motor size | Agricultural_End suction frame mounted/own bearings_3600rpm_5 to 9.9 HP motor_Variable Speed_ER 59 to 60 (PEI_VL 0.40 to 0.41) (PEI_CL 0.75 to 0.77) | ComAgIndPumps_v3_0.xlsm | All Commercial | 2020-04-21 | 160.28 | 33 |  | 189.8509 | 0 | 0.023582 | 0 | 0.98431 | 31.2679 | 0 | 0 | 0.59484 | 9999 | Efficiency Pump | Agricultural_End suction frame mounted/own bearings_3600rpm_5 to 9.9 HP motor_Variable Speed_ER 59 to 60 (PEI_VL 0.40 to 0.41) (PEI_CL 0.75 to 0.77) | Electric | Agricultural | Motors/Drives | Pumps and Fans | Pump System Improvements | All Commercial | Any | Any | Any | Retail | per HP of motor size | current practice | 43942 | Active | Proven | 45046 |  | 160.28 | 0 | No longer used in ProCost | 0 | 33 |  | 189.8509 | 0 | 0.023582 | 0 | 0.98431 | 31.2679 | No | 0 | 0 | 0.59484 | No | 9999 | ComAgIndPumps_v3_0.xlsm
Efficiency Pump | Proven | Agricultural | Motors/Drives | Pumps and Fans | per HP of motor size | Agricultural_End suction frame mounted/own bearings_3600rpm_5 to 9.9 HP motor_Variable Speed_ER 61 to 62 (PEI_VL 0.38 to 0.39) (PEI_CL 0.71 to 0.73) | ComAgIndPumps_v3_0.xlsm | All Commercial | 2020-04-21 | 197.99 | 33 |  | 234.5217 | 0 | 0.029131 | 0 | 0.98433 | 31.2672 | 0 | 0 | 0.59485 | 9999 | Efficiency Pump | Agricultural_End suction frame mounted/own bearings_3600rpm_5 to 9.9 HP motor_Variable Speed_ER 61 to 62 (PEI_VL 0.38 to 0.39) (PEI_CL 0.71 to 0.73) | Electric | Agricultural | Motors/Drives | Pumps and Fans | Pump System Improvements | All Commercial | Any | Any | Any | Retail | per HP of motor size | current practice | 43942 | Active | Proven | 45046 |  | 197.99 | 0 | No longer used in ProCost | 0 | 33 |  | 234.5217 | 0 | 0.029131 | 0 | 0.98433 | 31.2672 | No | 0 | 0 | 0.59485 | No | 9999 | ComAgIndPumps_v3_0.xlsm
Efficiency Pump | Proven | Agricultural | Motors/Drives | Pumps and Fans | per HP of motor size | Agricultural_End suction frame mounted/own bearings_3600rpm_50 to 99.9 HP motor_Constant Speed_ER 11 to 12 (PEI_CL 0.88 to 0.89) | ComAgIndPumps_v3_0.xlsm | All Commercial | 2020-04-21 | 7.93 | 33 |  | 83.918 | 0 | 0.010424 | 0 | 8.7939 | -13.8817 | 0 | 0 | 5.3143 | 9999 | Efficiency Pump | Agricultural_End suction frame mounted/own bearings_3600rpm_50 to 99.9 HP motor_Constant Speed_ER 11 to 12 (PEI_CL 0.88 to 0.89) | Electric | Agricultural | Motors/Drives | Pumps and Fans | Pump System Improvements | All Commercial | Any | Any | Any | Retail | per HP of motor size | current practice | 43942 | Active | Proven | 45046 |  | 7.93 | 0 | No longer used in ProCost | 0 | 33 |  | 83.918 | 0 | 0.010424 | 0 | 8.7939 | -13.8817 | Yes | 0 | 0 | 5.3143 | Yes | 9999 | ComAgIndPumps_v3_0.xlsm
Efficiency Pump | Proven | Agricultural | Motors/Drives | Pumps and Fans | per HP of motor size | Agricultural_End suction frame mounted/own bearings_3600rpm_50 to 99.9 HP motor_Constant Speed_ER 13 to 14 (PEI_CL 0.86 to 0.87) | ComAgIndPumps_v3_0.xlsm | All Commercial | 2020-04-21 | 11.46 | 33 |  | 121.2149 | 0 | 0.015056 | 0 | 8.7897 | -13.879 | 0 | 0 | 5.3118 | 9999 | Efficiency Pump | Agricultural_End suction frame mounted/own bearings_3600rpm_50 to 99.9 HP motor_Constant Speed_ER 13 to 14 (PEI_CL 0.86 to 0.87) | Electric | Agricultural | Motors/Drives | Pumps and Fans | Pump System Improvements | All Commercial | Any | Any | Any | Retail | per HP of motor size | current practice | 43942 | Active | Proven | 45046 |  | 11.46 | 0 | No longer used in ProCost | 0 | 33 |  | 121.2149 | 0 | 0.015056 | 0 | 8.7897 | -13.879 | Yes | 0 | 0 | 5.3118 | Yes | 9999 | ComAgIndPumps_v3_0.xlsm
Efficiency Pump | Proven | Agricultural | Motors/Drives | Pumps and Fans | per HP of motor size | Agricultural_End suction frame mounted/own bearings_3600rpm_50 to 99.9 HP motor_Constant Speed_ER 15 to 16 (PEI_CL 0.84 to 0.85) | ComAgIndPumps_v3_0.xlsm | All Commercial | 2020-04-21 | 14.98 | 33 |  | 158.5118 | 0 | 0.019689 | 0 | 8.7933 | -13.8813 | 0 | 0 | 5.3139 | 9999 | Efficiency Pump | Agricultural_End suction frame mounted/own bearings_3600rpm_50 to 99.9 HP motor_Constant Speed_ER 15 to 16 (PEI_CL 0.84 to 0.85) | Electric | Agricultural | Motors/Drives | Pumps and Fans | Pump System Improvements | All Commercial | Any | Any | Any | Retail | per HP of motor size | current practice | 43942 | Active | Proven | 45046 |  | 14.98 | 0 | No longer used in ProCost | 0 | 33 |  | 158.5118 | 0 | 0.019689 | 0 | 8.7933 | -13.8813 | Yes | 0 | 0 | 5.3139 | Yes | 9999 | ComAgIndPumps_v3_0.xlsm
Efficiency Pump | Proven | Agricultural | Motors/Drives | Pumps and Fans | per HP of motor size | Agricultural_End suction frame mounted/own bearings_3600rpm_50 to 99.9 HP motor_Constant Speed_ER 17 to 18 (PEI_CL 0.82 to 0.83) | ComAgIndPumps_v3_0.xlsm | All Commercial | 2020-04-21 | 18.51 | 33 |  | 195.8087 | 0 | 0.024322 | 0 | 8.7908 | -13.8797 | 0 | 0 | 5.3124 | 9999 | Efficiency Pump | Agricultural_End suction frame mounted/own bearings_3600rpm_50 to 99.9 HP motor_Constant Speed_ER 17 to 18 (PEI_CL 0.82 to 0.83) | Electric | Agricultural | Motors/Drives | Pumps and Fans | Pump System Improvements | All Commercial | Any | Any | Any | Retail | per HP of motor size | current practice | 43942 | Active | Proven | 45046 |  | 18.51 | 0 | No longer used in ProCost | 0 | 33 |  | 195.8087 | 0 | 0.024322 | 0 | 8.7908 | -13.8797 | Yes | 0 | 0 | 5.3124 | Yes | 9999 | ComAgIndPumps_v3_0.xlsm
Efficiency Pump | Proven | Agricultural | Motors/Drives | Pumps and Fans | per HP of motor size | Agricultural_End suction frame mounted/own bearings_3600rpm_50 to 99.9 HP motor_Constant Speed_ER 19 to 20 (PEI_CL 0.80 to 0.81) | ComAgIndPumps_v3_0.xlsm | All Commercial | 2020-04-21 | 22.04 | 33 |  | 233.1056 | 0 | 0.028955 | 0 | 8.7891 | -13.8786 | 0 | 0 | 5.3114 | 9999 | Efficiency Pump | Agricultural_End suction frame mounted/own bearings_3600rpm_50 to 99.9 HP motor_Constant Speed_ER 19 to 20 (PEI_CL 0.80 to 0.81) | Electric | Agricultural | Motors/Drives | Pumps and Fans | Pump System Improvements | All Commercial | Any | Any | Any | Retail | per HP of motor size | current practice | 43942 | Active | Proven | 45046 |  | 22.04 | 0 | No longer used in ProCost | 0 | 33 |  | 233.1056 | 0 | 0.028955 | 0 | 8.7891 | -13.8786 | Yes | 0 | 0 | 5.3114 | Yes | 9999 | ComAgIndPumps_v3_0.xlsm
Efficiency Pump | Proven | Agricultural | Motors/Drives | Pumps and Fans | per HP of motor size | Agricultural_End suction frame mounted/own bearings_3600rpm_50 to 99.9 HP motor_Constant Speed_ER 21 to 22 (PEI_CL 0.78 to 0.79) | ComAgIndPumps_v3_0.xlsm | All Commercial | 2020-04-21 | 25.56 | 33 |  | 270.4025 | 0 | 0.033587 | 0 | 8.7913 | -13.88 | 0 | 0 | 5.3127 | 9999 | Efficiency Pump | Agricultural_End suction frame mounted/own bearings_3600rpm_50 to 99.9 HP motor_Constant Speed_ER 21 to 22 (PEI_CL 0.78 to 0.79) | Electric | Agricultural | Motors/Drives | Pumps and Fans | Pump System Improvements | All Commercial | Any | Any | Any | Retail | per HP of motor size | current practice | 43942 | Active | Proven | 45046 |  | 25.56 | 0 | No longer used in ProCost | 0 | 33 |  | 270.4025 | 0 | 0.033587 | 0 | 8.7913 | -13.88 | Yes | 0 | 0 | 5.3127 | Yes | 9999 | ComAgIndPumps_v3_0.xlsm
Efficiency Pump | Proven | Agricultural | Motors/Drives | Pumps and Fans | per HP of motor size | Agricultural_End suction frame mounted/own bearings_3600rpm_50 to 99.9 HP motor_Constant Speed_ER 23 to 24 (PEI_CL 0.76 to 0.77) | ComAgIndPumps_v3_0.xlsm | All Commercial | 2020-04-21 | 29.09 | 33 |  | 307.6995 | 0 | 0.03822 | 0 | 8.7899 | -13.8791 | 0 | 0 | 5.3119 | 9999 | Efficiency Pump | Agricultural_End suction frame mounted/own bearings_3600rpm_50 to 99.9 HP motor_Constant Speed_ER 23 to 24 (PEI_CL 0.76 to 0.77) | Electric | Agricultural | Motors/Drives | Pumps and Fans | Pump System Improvements | All Commercial | Any | Any | Any | Retail | per HP of motor size | current practice | 43942 | Active | Proven | 45046 |  | 29.09 | 0 | No longer used in ProCost | 0 | 33 |  | 307.6995 | 0 | 0.03822 | 0 | 8.7899 | -13.8791 | Yes | 0 | 0 | 5.3119 | Yes | 9999 | ComAgIndPumps_v3_0.xlsm
Efficiency Pump | Proven | Agricultural | Motors/Drives | Pumps and Fans | per HP of motor size | Agricultural_End suction frame mounted/own bearings_3600rpm_50 to 99.9 HP motor_Constant Speed_ER 25 to 26 (PEI_CL 0.74 to 0.75) | ComAgIndPumps_v3_0.xlsm | All Commercial | 2020-04-21 | 32.61 | 33 |  | 344.9964 | 0 | 0.042853 | 0 | 8.7915 | -13.8802 | 0 | 0 | 5.3129 | 9999 | Efficiency Pump | Agricultural_End suction frame mounted/own bearings_3600rpm_50 to 99.9 HP motor_Constant Speed_ER 25 to 26 (PEI_CL 0.74 to 0.75) | Electric | Agricultural | Motors/Drives | Pumps and Fans | Pump System Improvements | All Commercial | Any | Any | Any | Retail | per HP of motor size | current practice | 43942 | Active | Proven | 45046 |  | 32.61 | 0 | No longer used in ProCost | 0 | 33 |  | 344.9964 | 0 | 0.042853 | 0 | 8.7915 | -13.8802 | Yes | 0 | 0 | 5.3129 | Yes | 9999 | ComAgIndPumps_v3_0.xlsm
Efficiency Pump | Proven | Agricultural | Motors/Drives | Pumps and Fans | per HP of motor size | Agricultural_End suction frame mounted/own bearings_3600rpm_50 to 99.9 HP motor_Constant Speed_ER 27 to 28 (PEI_CL 0.72 to 0.73) | ComAgIndPumps_v3_0.xlsm | All Commercial | 2020-04-21 | 36.14 | 33 |  | 382.2933 | 0 | 0.047486 | 0 | 8.7904 | -13.8795 | 0 | 0 | 5.3122 | 9999 | Efficiency Pump | Agricultural_End suction frame mounted/own bearings_3600rpm_50 to 99.9 HP motor_Constant Speed_ER 27 to 28 (PEI_CL 0.72 to 0.73) | Electric | Agricultural | Motors/Drives | Pumps and Fans | Pump System Improvements | All Commercial | Any | Any | Any | Retail | per HP of motor size | current practice | 43942 | Active | Proven | 45046 |  | 36.14 | 0 | No longer used in ProCost | 0 | 33 |  | 382.2933 | 0 | 0.047486 | 0 | 8.7904 | -13.8795 | Yes | 0 | 0 | 5.3122 | Yes | 9999 | ComAgIndPumps_v3_0.xlsm
Efficiency Pump | Proven | Agricultural | Motors/Drives | Pumps and Fans | per HP of motor size | Agricultural_End suction frame mounted/own bearings_3600rpm_50 to 99.9 HP motor_Constant Speed_ER 9 to 10 (PEI_CL 0.90 to 0.91) | ComAgIndPumps_v3_0.xlsm | All Commercial | 2020-04-21 | 4.41 | 33 |  | 46.6211 | 0 | 0.0057909 | 0 | 8.7851 | -13.876 | 0 | 0 | 5.309 | 9999 | Efficiency Pump | Agricultural_End suction frame mounted/own bearings_3600rpm_50 to 99.9 HP motor_Constant Speed_ER 9 to 10 (PEI_CL 0.90 to 0.91) | Electric | Agricultural | Motors/Drives | Pumps and Fans | Pump System Improvements | All Commercial | Any | Any | Any | Retail | per HP of motor size | current practice | 43942 | Active | Proven | 45046 |  | 4.41 | 0 | No longer used in ProCost | 0 | 33 |  | 46.6211 | 0 | 0.0057909 | 0 | 8.7851 | -13.876 | Yes | 0 | 0 | 5.309 | Yes | 9999 | ComAgIndPumps_v3_0.xlsm
Efficiency Pump | Proven | Agricultural | Motors/Drives | Pumps and Fans | per HP of motor size | Agricultural_End suction frame mounted/own bearings_3600rpm_50 to 99.9 HP motor_Variable Speed_ER 55 to 56 (PEI_VL 0.44 to 0.45) (PEI_CL 0.87 to 0.89) | ComAgIndPumps_v3_0.xlsm | All Commercial | 2020-04-21 | 8.72 | 33 |  | 64.9177 | 0 | 0.0080636 | 0 | 6.1865 | -11.4834 | 0 | 0 | 3.7386 | 9999 | Efficiency Pump | Agricultural_End suction frame mounted/own bearings_3600rpm_50 to 99.9 HP motor_Variable Speed_ER 55 to 56 (PEI_VL 0.44 to 0.45) (PEI_CL 0.87 to 0.89) | Electric | Agricultural | Motors/Drives | Pumps and Fans | Pump System Improvements | All Commercial | Any | Any | Any | Retail | per HP of motor size | current practice | 43942 | Active | Proven | 45046 |  | 8.72 | 0 | No longer used in ProCost | 0 | 33 |  | 64.9177 | 0 | 0.0080636 | 0 | 6.1865 | -11.4834 | Yes | 0 | 0 | 3.7386 | Yes | 9999 | ComAgIndPumps_v3_0.xlsm
Efficiency Pump | Proven | Agricultural | Motors/Drives | Pumps and Fans | per HP of motor size | Agricultural_End suction frame mounted/own bearings_3600rpm_50 to 99.9 HP motor_Variable Speed_ER 57 to 58 (PEI_VL 0.42 to 0.43) (PEI_CL 0.83 to 0.85) | ComAgIndPumps_v3_0.xlsm | All Commercial | 2020-04-21 | 15.69 | 33 |  | 116.8519 | 0 | 0.014514 | 0 | 6.1889 | -11.4865 | 0 | 0 | 3.7401 | 9999 | Efficiency Pump | Agricultural_End suction frame mounted/own bearings_3600rpm_50 to 99.9 HP motor_Variable Speed_ER 57 to 58 (PEI_VL 0.42 to 0.43) (PEI_CL 0.83 to 0.85) | Electric | Agricultural | Motors/Drives | Pumps and Fans | Pump System Improvements | All Commercial | Any | Any | Any | Retail | per HP of motor size | current practice | 43942 | Active | Proven | 45046 |  | 15.69 | 0 | No longer used in ProCost | 0 | 33 |  | 116.8519 | 0 | 0.014514 | 0 | 6.1889 | -11.4865 | Yes | 0 | 0 | 3.7401 | Yes | 9999 | ComAgIndPumps_v3_0.xlsm
Efficiency Pump | Proven | Agricultural | Motors/Drives | Pumps and Fans | per HP of motor size | Agricultural_End suction frame mounted/own bearings_3600rpm_50 to 99.9 HP motor_Variable Speed_ER 59 to 60 (PEI_VL 0.40 to 0.41) (PEI_CL 0.79 to 0.81) | ComAgIndPumps_v3_0.xlsm | All Commercial | 2020-04-21 | 22.67 | 33 |  | 168.7861 | 0 | 0.020965 | 0 | 6.1871 | -11.4841 | 0 | 0 | 3.739 | 9999 | Efficiency Pump | Agricultural_End suction frame mounted/own bearings_3600rpm_50 to 99.9 HP motor_Variable Speed_ER 59 to 60 (PEI_VL 0.40 to 0.41) (PEI_CL 0.79 to 0.81) | Electric | Agricultural | Motors/Drives | Pumps and Fans | Pump System Improvements | All Commercial | Any | Any | Any | Retail | per HP of motor size | current practice | 43942 | Active | Proven | 45046 |  | 22.67 | 0 | No longer used in ProCost | 0 | 33 |  | 168.7861 | 0 | 0.020965 | 0 | 6.1871 | -11.4841 | Yes | 0 | 0 | 3.739 | Yes | 9999 | ComAgIndPumps_v3_0.xlsm
Efficiency Pump | Proven | Agricultural | Motors/Drives | Pumps and Fans | per HP of motor size | Agricultural_End suction frame mounted/own bearings_3600rpm_50 to 99.9 HP motor_Variable Speed_ER 61 to 62 (PEI_VL 0.38 to 0.39) (PEI_CL 0.75 to 0.77) | ComAgIndPumps_v3_0.xlsm | All Commercial | 2020-04-21 | 29.64 | 33 |  | 220.7203 | 0 | 0.027416 | 0 | 6.1882 | -11.4855 | 0 | 0 | 3.7396 | 9999 | Efficiency Pump | Agricultural_End suction frame mounted/own bearings_3600rpm_50 to 99.9 HP motor_Variable Speed_ER 61 to 62 (PEI_VL 0.38 to 0.39) (PEI_CL 0.75 to 0.77) | Electric | Agricultural | Motors/Drives | Pumps and Fans | Pump System Improvements | All Commercial | Any | Any | Any | Retail | per HP of motor size | current practice | 43942 | Active | Proven | 45046 |  | 29.64 | 0 | No longer used in ProCost | 0 | 33 |  | 220.7203 | 0 | 0.027416 | 0 | 6.1882 | -11.4855 | Yes | 0 | 0 | 3.7396 | Yes | 9999 | ComAgIndPumps_v3_0.xlsm
Efficiency Pump | Proven | Agricultural | Motors/Drives | Pumps and Fans | per HP of motor size | Agricultural_In-line_1800rpm_1 to 1.9 HP motor_Variable Speed_ER 48 to 49 (PEI_VL 0.51 to 0.52) (PEI_CL 0.90 to 0.92) | ComAgIndPumps_v3_0.xlsm | All Commercial | 2020-04-21 | 149.52 | 27 |  | 51.5058 | 0 | 0.0063977 | 0 | 0.26233 | 171.192 | 0 | 0 | 0.1585 | 9999 | Efficiency Pump | Agricultural_In-line_1800rpm_1 to 1.9 HP motor_Variable Speed_ER 48 to 49 (PEI_VL 0.51 to 0.52) (PEI_CL 0.90 to 0.92) | Electric | Agricultural | Motors/Drives | Pumps and Fans | Pump System Improvements | All Commercial | Any | Any | Any | Retail | per HP of motor size | current practice | 43942 | Active | Proven | 45046 |  | 149.52 | 0 | No longer used in ProCost | 0 | 27 |  | 51.5058 | 0 | 0.0063977 | 0 | 0.26233 | 171.192 | No | 0 | 0 | 0.1585 | No | 9999 | ComAgIndPumps_v3_0.xlsm
Efficiency Pump | Proven | Agricultural | Motors/Drives | Pumps and Fans | per HP of motor size | Agricultural_In-line_1800rpm_1 to 1.9 HP motor_Variable Speed_ER 50 to 51 (PEI_VL 0.49 to 0.50) (PEI_CL 0.87 to 0.89) | ComAgIndPumps_v3_0.xlsm | All Commercial | 2020-04-21 | 269.14 | 27 |  | 92.7104 | 0 | 0.011516 | 0 | 0.26232 | 171.1949 | 0 | 0 | 0.1585 | 9999 | Efficiency Pump | Agricultural_In-line_1800rpm_1 to 1.9 HP motor_Variable Speed_ER 50 to 51 (PEI_VL 0.49 to 0.50) (PEI_CL 0.87 to 0.89) | Electric | Agricultural | Motors/Drives | Pumps and Fans | Pump System Improvements | All Commercial | Any | Any | Any | Retail | per HP of motor size | current practice | 43942 | Active | Proven | 45046 |  | 269.14 | 0 | No longer used in ProCost | 0 | 27 |  | 92.7104 | 0 | 0.011516 | 0 | 0.26232 | 171.1949 | No | 0 | 0 | 0.1585 | No | 9999 | ComAgIndPumps_v3_0.xlsm
Efficiency Pump | Proven | Agricultural | Motors/Drives | Pumps and Fans | per HP of motor size | Agricultural_In-line_1800rpm_1 to 1.9 HP motor_Variable Speed_ER 52 to 53 (PEI_VL 0.47 to 0.48) (PEI_CL 0.83 to 0.85) | ComAgIndPumps_v3_0.xlsm | All Commercial | 2020-04-21 | 388.75 | 27 |  | 133.915 | 0 | 0.016634 | 0 | 0.26233 | 171.191 | 0 | 0 | 0.1585 | 9999 | Efficiency Pump | Agricultural_In-line_1800rpm_1 to 1.9 HP motor_Variable Speed_ER 52 to 53 (PEI_VL 0.47 to 0.48) (PEI_CL 0.83 to 0.85) | Electric | Agricultural | Motors/Drives | Pumps and Fans | Pump System Improvements | All Commercial | Any | Any | Any | Retail | per HP of motor size | current practice | 43942 | Active | Proven | 45046 |  | 388.75 | 0 | No longer used in ProCost | 0 | 27 |  | 133.915 | 0 | 0.016634 | 0 | 0.26233 | 171.191 | No | 0 | 0 | 0.1585 | No | 9999 | ComAgIndPumps_v3_0.xlsm
Efficiency Pump | Proven | Agricultural | Motors/Drives | Pumps and Fans | per HP of motor size | Agricultural_In-line_1800rpm_1 to 1.9 HP motor_Variable Speed_ER 54 to 55 (PEI_VL 0.45 to 0.46) (PEI_CL 0.80 to 0.82) | ComAgIndPumps_v3_0.xlsm | All Commercial | 2020-04-21 | 508.37 | 27 |  | 175.1196 | 0 | 0.021752 | 0 | 0.26233 | 171.1928 | 0 | 0 | 0.1585 | 9999 | Efficiency Pump | Agricultural_In-line_1800rpm_1 to 1.9 HP motor_Variable Speed_ER 54 to 55 (PEI_VL 0.45 to 0.46) (PEI_CL 0.80 to 0.82) | Electric | Agricultural | Motors/Drives | Pumps and Fans | Pump System Improvements | All Commercial | Any | Any | Any | Retail | per HP of motor size | current practice | 43942 | Active | Proven | 45046 |  | 508.37 | 0 | No longer used in ProCost | 0 | 27 |  | 175.1196 | 0 | 0.021752 | 0 | 0.26233 | 171.1928 | No | 0 | 0 | 0.1585 | No | 9999 | ComAgIndPumps_v3_0.xlsm
Efficiency Pump | Proven | Agricultural | Motors/Drives | Pumps and Fans | per HP of motor size | Agricultural_In-line_1800rpm_1 to 1.9 HP motor_Variable Speed_ER 56 to 57 (PEI_VL 0.43 to 0.44) (PEI_CL 0.76 to 0.78) | ComAgIndPumps_v3_0.xlsm | All Commercial | 2020-04-21 | 627.99 | 27 |  | 216.3243 | 0 | 0.02687 | 0 | 0.26233 | 171.1938 | 0 | 0 | 0.1585 | 9999 | Efficiency Pump | Agricultural_In-line_1800rpm_1 to 1.9 HP motor_Variable Speed_ER 56 to 57 (PEI_VL 0.43 to 0.44) (PEI_CL 0.76 to 0.78) | Electric | Agricultural | Motors/Drives | Pumps and Fans | Pump System Improvements | All Commercial | Any | Any | Any | Retail | per HP of motor size | current practice | 43942 | Active | Proven | 45046 |  | 627.99 | 0 | No longer used in ProCost | 0 | 27 |  | 216.3243 | 0 | 0.02687 | 0 | 0.26233 | 171.1938 | No | 0 | 0 | 0.1585 | No | 9999 | ComAgIndPumps_v3_0.xlsm
Efficiency Pump | Proven | Agricultural | Motors/Drives | Pumps and Fans | per HP of motor size | Agricultural_In-line_1800rpm_1 to 1.9 HP motor_Variable Speed_ER 58 to 59 (PEI_VL 0.41 to 0.42) (PEI_CL 0.73 to 0.74) | ComAgIndPumps_v3_0.xlsm | All Commercial | 2020-04-21 | 747.6 | 27 |  | 257.5289 | 0 | 0.031988 | 0 | 0.26233 | 171.192 | 0 | 0 | 0.1585 | 9999 | Efficiency Pump | Agricultural_In-line_1800rpm_1 to 1.9 HP motor_Variable Speed_ER 58 to 59 (PEI_VL 0.41 to 0.42) (PEI_CL 0.73 to 0.74) | Electric | Agricultural | Motors/Drives | Pumps and Fans | Pump System Improvements | All Commercial | Any | Any | Any | Retail | per HP of motor size | current practice | 43942 | Active | Proven | 45046 |  | 747.6 | 0 | No longer used in ProCost | 0 | 27 |  | 257.5289 | 0 | 0.031988 | 0 | 0.26233 | 171.192 | No | 0 | 0 | 0.1585 | No | 9999 | ComAgIndPumps_v3_0.xlsm
Efficiency Pump | Proven | Agricultural | Motors/Drives | Pumps and Fans | per HP of motor size | Agricultural_In-line_1800rpm_1 to 1.9 HP motor_Variable Speed_ER 60 to 61 (PEI_VL 0.39 to 0.40) (PEI_CL 0.69 to 0.71) | ComAgIndPumps_v3_0.xlsm | All Commercial | 2020-04-21 | 867.22 | 27 |  | 298.7335 | 0 | 0.037106 | 0 | 0.26233 | 171.1929 | 0 | 0 | 0.1585 | 9999 | Efficiency Pump | Agricultural_In-line_1800rpm_1 to 1.9 HP motor_Variable Speed_ER 60 to 61 (PEI_VL 0.39 to 0.40) (PEI_CL 0.69 to 0.71) | Electric | Agricultural | Motors/Drives | Pumps and Fans | Pump System Improvements | All Commercial | Any | Any | Any | Retail | per HP of motor size | current practice | 43942 | Active | Proven | 45046 |  | 867.22 | 0 | No longer used in ProCost | 0 | 27 |  | 298.7335 | 0 | 0.037106 | 0 | 0.26233 | 171.1929 | No | 0 | 0 | 0.1585 | No | 9999 | ComAgIndPumps_v3_0.xlsm
Efficiency Pump | Proven | Agricultural | Motors/Drives | Pumps and Fans | per HP of motor size | Agricultural_In-line_1800rpm_1 to 1.9 HP motor_Variable Speed_ER 62 to 63 (PEI_VL 0.37 to 0.38) (PEI_CL 0.66 to 0.67) | ComAgIndPumps_v3_0.xlsm | All Commercial | 2020-04-21 | 986.84 | 27 |  | 339.9381 | 0 | 0.042225 | 0 | 0.26233 | 171.1936 | 0 | 0 | 0.1585 | 9999 | Efficiency Pump | Agricultural_In-line_1800rpm_1 to 1.9 HP motor_Variable Speed_ER 62 to 63 (PEI_VL 0.37 to 0.38) (PEI_CL 0.66 to 0.67) | Electric | Agricultural | Motors/Drives | Pumps and Fans | Pump System Improvements | All Commercial | Any | Any | Any | Retail | per HP of motor size | current practice | 43942 | Active | Proven | 45046 |  | 986.84 | 0 | No longer used in ProCost | 0 | 27 |  | 339.9381 | 0 | 0.042225 | 0 | 0.26233 | 171.1936 | No | 0 | 0 | 0.1585 | No | 9999 | ComAgIndPumps_v3_0.xlsm
Efficiency Pump | Proven | Agricultural | Motors/Drives | Pumps and Fans | per HP of motor size | Agricultural_In-line_1800rpm_1 to 4.9 HP motor_Constant Speed_ER 11 to 12 (PEI_CL 0.88 to 0.89) | ComAgIndPumps_v3_0.xlsm | All Commercial | 2020-04-21 | 132.78 | 27 |  | 96.172 | 0 | 0.011946 | 0 | 0.55157 | 71.1549 | 0 | 0 | 0.33327 | 9999 | Efficiency Pump | Agricultural_In-line_1800rpm_1 to 4.9 HP motor_Constant Speed_ER 11 to 12 (PEI_CL 0.88 to 0.89) | Electric | Agricultural | Motors/Drives | Pumps and Fans | Pump System Improvements | All Commercial | Any | Any | Any | Retail | per HP of motor size | current practice | 43942 | Active | Proven | 45046 |  | 132.78 | 0 | No longer used in ProCost | 0 | 27 |  | 96.172 | 0 | 0.011946 | 0 | 0.55157 | 71.1549 | No | 0 | 0 | 0.33327 | No | 9999 | ComAgIndPumps_v3_0.xlsm
Efficiency Pump | Proven | Agricultural | Motors/Drives | Pumps and Fans | per HP of motor size | Agricultural_In-line_1800rpm_1 to 4.9 HP motor_Constant Speed_ER 13 to 14 (PEI_CL 0.86 to 0.87) | ComAgIndPumps_v3_0.xlsm | All Commercial | 2020-04-21 | 173.63 | 27 |  | 125.7634 | 0 | 0.015621 | 0 | 0.55159 | 71.1521 | 0 | 0 | 0.33328 | 9999 | Efficiency Pump | Agricultural_In-line_1800rpm_1 to 4.9 HP motor_Constant Speed_ER 13 to 14 (PEI_CL 0.86 to 0.87) | Electric | Agricultural | Motors/Drives | Pumps and Fans | Pump System Improvements | All Commercial | Any | Any | Any | Retail | per HP of motor size | current practice | 43942 | Active | Proven | 45046 |  | 173.63 | 0 | No longer used in ProCost | 0 | 27 |  | 125.7634 | 0 | 0.015621 | 0 | 0.55159 | 71.1521 | No | 0 | 0 | 0.33328 | No | 9999 | ComAgIndPumps_v3_0.xlsm
Efficiency Pump | Proven | Agricultural | Motors/Drives | Pumps and Fans | per HP of motor size | Agricultural_In-line_1800rpm_1 to 4.9 HP motor_Constant Speed_ER 15 to 16 (PEI_CL 0.84 to 0.85) | ComAgIndPumps_v3_0.xlsm | All Commercial | 2020-04-21 | 214.49 | 27 |  | 155.3548 | 0 | 0.019297 | 0 | 0.55158 | 71.1546 | 0 | 0 | 0.33327 | 9999 | Efficiency Pump | Agricultural_In-line_1800rpm_1 to 4.9 HP motor_Constant Speed_ER 15 to 16 (PEI_CL 0.84 to 0.85) | Electric | Agricultural | Motors/Drives | Pumps and Fans | Pump System Improvements | All Commercial | Any | Any | Any | Retail | per HP of motor size | current practice | 43942 | Active | Proven | 45046 |  | 214.49 | 0 | No longer used in ProCost | 0 | 27 |  | 155.3548 | 0 | 0.019297 | 0 | 0.55158 | 71.1546 | No | 0 | 0 | 0.33327 | No | 9999 | ComAgIndPumps_v3_0.xlsm
Efficiency Pump | Proven | Agricultural | Motors/Drives | Pumps and Fans | per HP of motor size | Agricultural_In-line_1800rpm_1 to 4.9 HP motor_Constant Speed_ER 17 to 18 (PEI_CL 0.82 to 0.83) | ComAgIndPumps_v3_0.xlsm | All Commercial | 2020-04-21 | 255.34 | 27 |  | 184.9462 | 0 | 0.022973 | 0 | 0.55159 | 71.1527 | 0 | 0 | 0.33328 | 9999 | Efficiency Pump | Agricultural_In-line_1800rpm_1 to 4.9 HP motor_Constant Speed_ER 17 to 18 (PEI_CL 0.82 to 0.83) | Electric | Agricultural | Motors/Drives | Pumps and Fans | Pump System Improvements | All Commercial | Any | Any | Any | Retail | per HP of motor size | current practice | 43942 | Active | Proven | 45046 |  | 255.34 | 0 | No longer used in ProCost | 0 | 27 |  | 184.9462 | 0 | 0.022973 | 0 | 0.55159 | 71.1527 | No | 0 | 0 | 0.33328 | No | 9999 | ComAgIndPumps_v3_0.xlsm
Efficiency Pump | Proven | Agricultural | Motors/Drives | Pumps and Fans | per HP of motor size | Agricultural_In-line_1800rpm_1 to 4.9 HP motor_Constant Speed_ER 19 to 20 (PEI_CL 0.80 to 0.81) | ComAgIndPumps_v3_0.xlsm | All Commercial | 2020-04-21 | 296.2 | 27 |  | 214.5376 | 0 | 0.026648 | 0 | 0.55158 | 71.1544 | 0 | 0 | 0.33327 | 9999 | Efficiency Pump | Agricultural_In-line_1800rpm_1 to 4.9 HP motor_Constant Speed_ER 19 to 20 (PEI_CL 0.80 to 0.81) | Electric | Agricultural | Motors/Drives | Pumps and Fans | Pump System Improvements | All Commercial | Any | Any | Any | Retail | per HP of motor size | current practice | 43942 | Active | Proven | 45046 |  | 296.2 | 0 | No longer used in ProCost | 0 | 27 |  | 214.5376 | 0 | 0.026648 | 0 | 0.55158 | 71.1544 | No | 0 | 0 | 0.33327 | No | 9999 | ComAgIndPumps_v3_0.xlsm
Efficiency Pump | Proven | Agricultural | Motors/Drives | Pumps and Fans | per HP of motor size | Agricultural_In-line_1800rpm_1 to 4.9 HP motor_Constant Speed_ER 21 to 22 (PEI_CL 0.78 to 0.79) | ComAgIndPumps_v3_0.xlsm | All Commercial | 2020-04-21 | 337.05 | 27 |  | 244.129 | 0 | 0.030324 | 0 | 0.55159 | 71.153 | 0 | 0 | 0.33328 | 9999 | Efficiency Pump | Agricultural_In-line_1800rpm_1 to 4.9 HP motor_Constant Speed_ER 21 to 22 (PEI_CL 0.78 to 0.79) | Electric | Agricultural | Motors/Drives | Pumps and Fans | Pump System Improvements | All Commercial | Any | Any | Any | Retail | per HP of motor size | current practice | 43942 | Active | Proven | 45046 |  | 337.05 | 0 | No longer used in ProCost | 0 | 27 |  | 244.129 | 0 | 0.030324 | 0 | 0.55159 | 71.153 | No | 0 | 0 | 0.33328 | No | 9999 | ComAgIndPumps_v3_0.xlsm
Efficiency Pump | Proven | Agricultural | Motors/Drives | Pumps and Fans | per HP of motor size | Agricultural_In-line_1800rpm_1 to 4.9 HP motor_Constant Speed_ER 23 to 24 (PEI_CL 0.76 to 0.77) | ComAgIndPumps_v3_0.xlsm | All Commercial | 2020-04-21 | 377.91 | 27 |  | 273.7204 | 0 | 0.034 | 0 | 0.55158 | 71.1544 | 0 | 0 | 0.33327 | 9999 | Efficiency Pump | Agricultural_In-line_1800rpm_1 to 4.9 HP motor_Constant Speed_ER 23 to 24 (PEI_CL 0.76 to 0.77) | Electric | Agricultural | Motors/Drives | Pumps and Fans | Pump System Improvements | All Commercial | Any | Any | Any | Retail | per HP of motor size | current practice | 43942 | Active | Proven | 45046 |  | 377.91 | 0 | No longer used in ProCost | 0 | 27 |  | 273.7204 | 0 | 0.034 | 0 | 0.55158 | 71.1544 | No | 0 | 0 | 0.33327 | No | 9999 | ComAgIndPumps_v3_0.xlsm
Efficiency Pump | Proven | Agricultural | Motors/Drives | Pumps and Fans | per HP of motor size | Agricultural_In-line_1800rpm_1 to 4.9 HP motor_Constant Speed_ER 7 to 8 (PEI_CL 0.92 to 0.93) | ComAgIndPumps_v3_0.xlsm | All Commercial | 2020-04-21 | 51.07 | 27 |  | 36.9892 | 0 | 0.0045945 | 0 | 0.55157 | 71.1563 | 0 | 0 | 0.33326 | 9999 | Efficiency Pump | Agricultural_In-line_1800rpm_1 to 4.9 HP motor_Constant Speed_ER 7 to 8 (PEI_CL 0.92 to 0.93) | Electric | Agricultural | Motors/Drives | Pumps and Fans | Pump System Improvements | All Commercial | Any | Any | Any | Retail | per HP of motor size | current practice | 43942 | Active | Proven | 45046 |  | 51.07 | 0 | No longer used in ProCost | 0 | 27 |  | 36.9892 | 0 | 0.0045945 | 0 | 0.55157 | 71.1563 | No | 0 | 0 | 0.33326 | No | 9999 | ComAgIndPumps_v3_0.xlsm
Efficiency Pump | Proven | Agricultural | Motors/Drives | Pumps and Fans | per HP of motor size | Agricultural_In-line_1800rpm_1 to 4.9 HP motor_Constant Speed_ER 9 to 10 (PEI_CL 0.90 to 0.91) | ComAgIndPumps_v3_0.xlsm | All Commercial | 2020-04-21 | 91.92 | 27 |  | 66.5806 | 0 | 0.0082702 | 0 | 0.5516 | 71.1504 | 0 | 0 | 0.33329 | 9999 | Efficiency Pump | Agricultural_In-line_1800rpm_1 to 4.9 HP motor_Constant Speed_ER 9 to 10 (PEI_CL 0.90 to 0.91) | Electric | Agricultural | Motors/Drives | Pumps and Fans | Pump System Improvements | All Commercial | Any | Any | Any | Retail | per HP of motor size | current practice | 43942 | Active | Proven | 45046 |  | 91.92 | 0 | No longer used in ProCost | 0 | 27 |  | 66.5806 | 0 | 0.0082702 | 0 | 0.5516 | 71.1504 | No | 0 | 0 | 0.33329 | No | 9999 | ComAgIndPumps_v3_0.xlsm
Efficiency Pump | Proven | Agricultural | Motors/Drives | Pumps and Fans | per HP of motor size | Agricultural_In-line_1800rpm_10 to 24.9 HP motor_Constant Speed_ER 11 to 12 (PEI_CL 0.88 to 0.89) | ComAgIndPumps_v3_0.xlsm | All Commercial | 2020-04-21 | 34.05 | 27 |  | 111.4887 | 0 | 0.013848 | 0 | 2.4935 | 0.49733 | 0 | 0 | 1.5066 | 9999 | Efficiency Pump | Agricultural_In-line_1800rpm_10 to 24.9 HP motor_Constant Speed_ER 11 to 12 (PEI_CL 0.88 to 0.89) | Electric | Agricultural | Motors/Drives | Pumps and Fans | Pump System Improvements | All Commercial | Any | Any | Any | Retail | per HP of motor size | current practice | 43942 | Active | Proven | 45046 |  | 34.05 | 0 | No longer used in ProCost | 0 | 27 |  | 111.4887 | 0 | 0.013848 | 0 | 2.4935 | 0.49733 | Yes | 0 | 0 | 1.5066 | Yes | 9999 | ComAgIndPumps_v3_0.xlsm
Efficiency Pump | Proven | Agricultural | Motors/Drives | Pumps and Fans | per HP of motor size | Agricultural_In-line_1800rpm_10 to 24.9 HP motor_Constant Speed_ER 13 to 14 (PEI_CL 0.86 to 0.87) | ComAgIndPumps_v3_0.xlsm | All Commercial | 2020-04-21 | 44.53 | 27 |  | 145.7929 | 0 | 0.018109 | 0 | 2.4933 | 0.49871 | 0 | 0 | 1.5065 | 9999 | Efficiency Pump | Agricultural_In-line_1800rpm_10 to 24.9 HP motor_Constant Speed_ER 13 to 14 (PEI_CL 0.86 to 0.87) | Electric | Agricultural | Motors/Drives | Pumps and Fans | Pump System Improvements | All Commercial | Any | Any | Any | Retail | per HP of motor size | current practice | 43942 | Active | Proven | 45046 |  | 44.53 | 0 | No longer used in ProCost | 0 | 27 |  | 145.7929 | 0 | 0.018109 | 0 | 2.4933 | 0.49871 | Yes | 0 | 0 | 1.5065 | Yes | 9999 | ComAgIndPumps_v3_0.xlsm
Efficiency Pump | Proven | Agricultural | Motors/Drives | Pumps and Fans | per HP of motor size | Agricultural_In-line_1800rpm_10 to 24.9 HP motor_Constant Speed_ER 15 to 16 (PEI_CL 0.84 to 0.85) | ComAgIndPumps_v3_0.xlsm | All Commercial | 2020-04-21 | 55.01 | 27 |  | 180.0971 | 0 | 0.02237 | 0 | 2.4932 | 0.49957 | 0 | 0 | 1.5064 | 9999 | Efficiency Pump | Agricultural_In-line_1800rpm_10 to 24.9 HP motor_Constant Speed_ER 15 to 16 (PEI_CL 0.84 to 0.85) | Electric | Agricultural | Motors/Drives | Pumps and Fans | Pump System Improvements | All Commercial | Any | Any | Any | Retail | per HP of motor size | current practice | 43942 | Active | Proven | 45046 |  | 55.01 | 0 | No longer used in ProCost | 0 | 27 |  | 180.0971 | 0 | 0.02237 | 0 | 2.4932 | 0.49957 | Yes | 0 | 0 | 1.5064 | Yes | 9999 | ComAgIndPumps_v3_0.xlsm
Efficiency Pump | Proven | Agricultural | Motors/Drives | Pumps and Fans | per HP of motor size | Agricultural_In-line_1800rpm_10 to 24.9 HP motor_Constant Speed_ER 17 to 18 (PEI_CL 0.82 to 0.83) | ComAgIndPumps_v3_0.xlsm | All Commercial | 2020-04-21 | 65.49 | 27 |  | 214.4013 | 0 | 0.026631 | 0 | 2.4931 | 0.50016 | 0 | 0 | 1.5064 | 9999 | Efficiency Pump | Agricultural_In-line_1800rpm_10 to 24.9 HP motor_Constant Speed_ER 17 to 18 (PEI_CL 0.82 to 0.83) | Electric | Agricultural | Motors/Drives | Pumps and Fans | Pump System Improvements | All Commercial | Any | Any | Any | Retail | per HP of motor size | current practice | 43942 | Active | Proven | 45046 |  | 65.49 | 0 | No longer used in ProCost | 0 | 27 |  | 214.4013 | 0 | 0.026631 | 0 | 2.4931 | 0.50016 | Yes | 0 | 0 | 1.5064 | Yes | 9999 | ComAgIndPumps_v3_0.xlsm
Efficiency Pump | Proven | Agricultural | Motors/Drives | Pumps and Fans | per HP of motor size | Agricultural_In-line_1800rpm_10 to 24.9 HP motor_Constant Speed_ER 19 to 20 (PEI_CL 0.80 to 0.81) | ComAgIndPumps_v3_0.xlsm | All Commercial | 2020-04-21 | 75.97 | 27 |  | 248.7055 | 0 | 0.030892 | 0 | 2.4931 | 0.50058 | 0 | 0 | 1.5063 | 9999 | Efficiency Pump | Agricultural_In-line_1800rpm_10 to 24.9 HP motor_Constant Speed_ER 19 to 20 (PEI_CL 0.80 to 0.81) | Electric | Agricultural | Motors/Drives | Pumps and Fans | Pump System Improvements | All Commercial | Any | Any | Any | Retail | per HP of motor size | current practice | 43942 | Active | Proven | 45046 |  | 75.97 | 0 | No longer used in ProCost | 0 | 27 |  | 248.7055 | 0 | 0.030892 | 0 | 2.4931 | 0.50058 | Yes | 0 | 0 | 1.5063 | Yes | 9999 | ComAgIndPumps_v3_0.xlsm
Efficiency Pump | Proven | Agricultural | Motors/Drives | Pumps and Fans | per HP of motor size | Agricultural_In-line_1800rpm_10 to 24.9 HP motor_Constant Speed_ER 21 to 22 (PEI_CL 0.78 to 0.79) | ComAgIndPumps_v3_0.xlsm | All Commercial | 2020-04-21 | 86.45 | 27 |  | 283.0097 | 0 | 0.035153 | 0 | 2.493 | 0.5009 | 0 | 0 | 1.5063 | 9999 | Efficiency Pump | Agricultural_In-line_1800rpm_10 to 24.9 HP motor_Constant Speed_ER 21 to 22 (PEI_CL 0.78 to 0.79) | Electric | Agricultural | Motors/Drives | Pumps and Fans | Pump System Improvements | All Commercial | Any | Any | Any | Retail | per HP of motor size | current practice | 43942 | Active | Proven | 45046 |  | 86.45 | 0 | No longer used in ProCost | 0 | 27 |  | 283.0097 | 0 | 0.035153 | 0 | 2.493 | 0.5009 | Yes | 0 | 0 | 1.5063 | Yes | 9999 | ComAgIndPumps_v3_0.xlsm
Efficiency Pump | Proven | Agricultural | Motors/Drives | Pumps and Fans | per HP of motor size | Agricultural_In-line_1800rpm_10 to 24.9 HP motor_Constant Speed_ER 23 to 24 (PEI_CL 0.76 to 0.77) | ComAgIndPumps_v3_0.xlsm | All Commercial | 2020-04-21 | 96.92 | 27 |  | 317.3139 | 0 | 0.039414 | 0 | 2.4932 | 0.49908 | 0 | 0 | 1.5064 | 9999 | Efficiency Pump | Agricultural_In-line_1800rpm_10 to 24.9 HP motor_Constant Speed_ER 23 to 24 (PEI_CL 0.76 to 0.77) | Electric | Agricultural | Motors/Drives | Pumps and Fans | Pump System Improvements | All Commercial | Any | Any | Any | Retail | per HP of motor size | current practice | 43942 | Active | Proven | 45046 |  | 96.92 | 0 | No longer used in ProCost | 0 | 27 |  | 317.3139 | 0 | 0.039414 | 0 | 2.4932 | 0.49908 | Yes | 0 | 0 | 1.5064 | Yes | 9999 | ComAgIndPumps_v3_0.xlsm
Efficiency Pump | Proven | Agricultural | Motors/Drives | Pumps and Fans | per HP of motor size | Agricultural_In-line_1800rpm_10 to 24.9 HP motor_Constant Speed_ER 7 to 8 (PEI_CL 0.92 to 0.93) | ComAgIndPumps_v3_0.xlsm | All Commercial | 2020-04-21 | 13.1 | 27 |  | 42.8803 | 0 | 0.0053263 | 0 | 2.4927 | 0.50322 | 0 | 0 | 1.5061 | 9999 | Efficiency Pump | Agricultural_In-line_1800rpm_10 to 24.9 HP motor_Constant Speed_ER 7 to 8 (PEI_CL 0.92 to 0.93) | Electric | Agricultural | Motors/Drives | Pumps and Fans | Pump System Improvements | All Commercial | Any | Any | Any | Retail | per HP of motor size | current practice | 43942 | Active | Proven | 45046 |  | 13.1 | 0 | No longer used in ProCost | 0 | 27 |  | 42.8803 | 0 | 0.0053263 | 0 | 2.4927 | 0.50322 | Yes | 0 | 0 | 1.5061 | Yes | 9999 | ComAgIndPumps_v3_0.xlsm
Efficiency Pump | Proven | Agricultural | Motors/Drives | Pumps and Fans | per HP of motor size | Agricultural_In-line_1800rpm_10 to 24.9 HP motor_Constant Speed_ER 9 to 10 (PEI_CL 0.90 to 0.91) | ComAgIndPumps_v3_0.xlsm | All Commercial | 2020-04-21 | 23.58 | 27 |  | 77.1845 | 0 | 0.0095873 | 0 | 2.4927 | 0.50322 | 0 | 0 | 1.5061 | 9999 | Efficiency Pump | Agricultural_In-line_1800rpm_10 to 24.9 HP motor_Constant Speed_ER 9 to 10 (PEI_CL 0.90 to 0.91) | Electric | Agricultural | Motors/Drives | Pumps and Fans | Pump System Improvements | All Commercial | Any | Any | Any | Retail | per HP of motor size | current practice | 43942 | Active | Proven | 45046 |  | 23.58 | 0 | No longer used in ProCost | 0 | 27 |  | 77.1845 | 0 | 0.0095873 | 0 | 2.4927 | 0.50322 | Yes | 0 | 0 | 1.5061 | Yes | 9999 | ComAgIndPumps_v3_0.xlsm
Efficiency Pump | Proven | Agricultural | Motors/Drives | Pumps and Fans | per HP of motor size | Agricultural_In-line_1800rpm_10 to 24.9 HP motor_Variable Speed_ER 54 to 55 (PEI_VL 0.45 to 0.46) (PEI_CL 0.90 to 0.92) | ComAgIndPumps_v3_0.xlsm | All Commercial | 2020-04-21 | 26.21 | 27 |  | 59.7087 | 0 | 0.0074166 | 0 | 1.7348 | 9.2735 | 0 | 0 | 1.0482 | 9999 | Efficiency Pump | Agricultural_In-line_1800rpm_10 to 24.9 HP motor_Variable Speed_ER 54 to 55 (PEI_VL 0.45 to 0.46) (PEI_CL 0.90 to 0.92) | Electric | Agricultural | Motors/Drives | Pumps and Fans | Pump System Improvements | All Commercial | Any | Any | Any | Retail | per HP of motor size | current practice | 43942 | Active | Proven | 45046 |  | 26.21 | 0 | No longer used in ProCost | 0 | 27 |  | 59.7087 | 0 | 0.0074166 | 0 | 1.7348 | 9.2735 | Yes | 0 | 0 | 1.0482 | Yes | 9999 | ComAgIndPumps_v3_0.xlsm
Efficiency Pump | Proven | Agricultural | Motors/Drives | Pumps and Fans | per HP of motor size | Agricultural_In-line_1800rpm_10 to 24.9 HP motor_Variable Speed_ER 56 to 57 (PEI_VL 0.43 to 0.44) (PEI_CL 0.86 to 0.88) | ComAgIndPumps_v3_0.xlsm | All Commercial | 2020-04-21 | 47.17 | 27 |  | 107.4757 | 0 | 0.01335 | 0 | 1.7351 | 9.2686 | 0 | 0 | 1.0484 | 9999 | Efficiency Pump | Agricultural_In-line_1800rpm_10 to 24.9 HP motor_Variable Speed_ER 56 to 57 (PEI_VL 0.43 to 0.44) (PEI_CL 0.86 to 0.88) | Electric | Agricultural | Motors/Drives | Pumps and Fans | Pump System Improvements | All Commercial | Any | Any | Any | Retail | per HP of motor size | current practice | 43942 | Active | Proven | 45046 |  | 47.17 | 0 | No longer used in ProCost | 0 | 27 |  | 107.4757 | 0 | 0.01335 | 0 | 1.7351 | 9.2686 | Yes | 0 | 0 | 1.0484 | Yes | 9999 | ComAgIndPumps_v3_0.xlsm
Efficiency Pump | Proven | Agricultural | Motors/Drives | Pumps and Fans | per HP of motor size | Agricultural_In-line_1800rpm_10 to 24.9 HP motor_Variable Speed_ER 58 to 59 (PEI_VL 0.41 to 0.42) (PEI_CL 0.82 to 0.84) | ComAgIndPumps_v3_0.xlsm | All Commercial | 2020-04-21 | 68.14 | 27 |  | 155.2427 | 0 | 0.019283 | 0 | 1.735 | 9.2709 | 0 | 0 | 1.0483 | 9999 | Efficiency Pump | Agricultural_In-line_1800rpm_10 to 24.9 HP motor_Variable Speed_ER 58 to 59 (PEI_VL 0.41 to 0.42) (PEI_CL 0.82 to 0.84) | Electric | Agricultural | Motors/Drives | Pumps and Fans | Pump System Improvements | All Commercial | Any | Any | Any | Retail | per HP of motor size | current practice | 43942 | Active | Proven | 45046 |  | 68.14 | 0 | No longer used in ProCost | 0 | 27 |  | 155.2427 | 0 | 0.019283 | 0 | 1.735 | 9.2709 | Yes | 0 | 0 | 1.0483 | Yes | 9999 | ComAgIndPumps_v3_0.xlsm
Efficiency Pump | Proven | Agricultural | Motors/Drives | Pumps and Fans | per HP of motor size | Agricultural_In-line_1800rpm_10 to 24.9 HP motor_Variable Speed_ER 60 to 61 (PEI_VL 0.39 to 0.40) (PEI_CL 0.78 to 0.80) | ComAgIndPumps_v3_0.xlsm | All Commercial | 2020-04-21 | 89.1 | 27 |  | 203.0097 | 0 | 0.025216 | 0 | 1.7351 | 9.269 | 0 | 0 | 1.0484 | 9999 | Efficiency Pump | Agricultural_In-line_1800rpm_10 to 24.9 HP motor_Variable Speed_ER 60 to 61 (PEI_VL 0.39 to 0.40) (PEI_CL 0.78 to 0.80) | Electric | Agricultural | Motors/Drives | Pumps and Fans | Pump System Improvements | All Commercial | Any | Any | Any | Retail | per HP of motor size | current practice | 43942 | Active | Proven | 45046 |  | 89.1 | 0 | No longer used in ProCost | 0 | 27 |  | 203.0097 | 0 | 0.025216 | 0 | 1.7351 | 9.269 | Yes | 0 | 0 | 1.0484 | Yes | 9999 | ComAgIndPumps_v3_0.xlsm
Efficiency Pump | Proven | Agricultural | Motors/Drives | Pumps and Fans | per HP of motor size | Agricultural_In-line_1800rpm_10 to 24.9 HP motor_Variable Speed_ER 62 to 63 (PEI_VL 0.37 to 0.38) (PEI_CL 0.74 to 0.76) | ComAgIndPumps_v3_0.xlsm | All Commercial | 2020-04-21 | 110.07 | 27 |  | 250.7767 | 0 | 0.03115 | 0 | 1.735 | 9.2703 | 0 | 0 | 1.0483 | 9999 | Efficiency Pump | Agricultural_In-line_1800rpm_10 to 24.9 HP motor_Variable Speed_ER 62 to 63 (PEI_VL 0.37 to 0.38) (PEI_CL 0.74 to 0.76) | Electric | Agricultural | Motors/Drives | Pumps and Fans | Pump System Improvements | All Commercial | Any | Any | Any | Retail | per HP of motor size | current practice | 43942 | Active | Proven | 45046 |  | 110.07 | 0 | No longer used in ProCost | 0 | 27 |  | 250.7767 | 0 | 0.03115 | 0 | 1.735 | 9.2703 | Yes | 0 | 0 | 1.0483 | Yes | 9999 | ComAgIndPumps_v3_0.xlsm
Efficiency Pump | Proven | Agricultural | Motors/Drives | Pumps and Fans | per HP of motor size | Agricultural_In-line_1800rpm_100 to 200 HP motor_Constant Speed_ER 11 to 12 (PEI_CL 0.88 to 0.89) | ComAgIndPumps_v3_0.xlsm | All Commercial | 2020-04-21 | 6.82 | 27 |  | 126.3205 | 0 | 0.015691 | 0 | 14.1051 | -16.0245 | 0 | 0 | 8.5225 | 9999 | Efficiency Pump | Agricultural_In-line_1800rpm_100 to 200 HP motor_Constant Speed_ER 11 to 12 (PEI_CL 0.88 to 0.89) | Electric | Agricultural | Motors/Drives | Pumps and Fans | Pump System Improvements | All Commercial | Any | Any | Any | Retail | per HP of motor size | current practice | 43942 | Active | Proven | 45046 |  | 6.82 | 0 | No longer used in ProCost | 0 | 27 |  | 126.3205 | 0 | 0.015691 | 0 | 14.1051 | -16.0245 | Yes | 0 | 0 | 8.5225 | Yes | 9999 | ComAgIndPumps_v3_0.xlsm
Efficiency Pump | Proven | Agricultural | Motors/Drives | Pumps and Fans | per HP of motor size | Agricultural_In-line_1800rpm_100 to 200 HP motor_Constant Speed_ER 13 to 14 (PEI_CL 0.86 to 0.87) | ComAgIndPumps_v3_0.xlsm | All Commercial | 2020-04-21 | 8.91 | 27 |  | 165.1883 | 0 | 0.020518 | 0 | 14.1185 | -16.0279 | 0 | 0 | 8.5306 | 9999 | Efficiency Pump | Agricultural_In-line_1800rpm_100 to 200 HP motor_Constant Speed_ER 13 to 14 (PEI_CL 0.86 to 0.87) | Electric | Agricultural | Motors/Drives | Pumps and Fans | Pump System Improvements | All Commercial | Any | Any | Any | Retail | per HP of motor size | current practice | 43942 | Active | Proven | 45046 |  | 8.91 | 0 | No longer used in ProCost | 0 | 27 |  | 165.1883 | 0 | 0.020518 | 0 | 14.1185 | -16.0279 | Yes | 0 | 0 | 8.5306 | Yes | 9999 | ComAgIndPumps_v3_0.xlsm
Efficiency Pump | Proven | Agricultural | Motors/Drives | Pumps and Fans | per HP of motor size | Agricultural_In-line_1800rpm_100 to 200 HP motor_Constant Speed_ER 15 to 16 (PEI_CL 0.84 to 0.85) | ComAgIndPumps_v3_0.xlsm | All Commercial | 2020-04-21 | 11.01 | 27 |  | 204.0562 | 0 | 0.025346 | 0 | 14.114 | -16.0267 | 0 | 0 | 8.5279 | 9999 | Efficiency Pump | Agricultural_In-line_1800rpm_100 to 200 HP motor_Constant Speed_ER 15 to 16 (PEI_CL 0.84 to 0.85) | Electric | Agricultural | Motors/Drives | Pumps and Fans | Pump System Improvements | All Commercial | Any | Any | Any | Retail | per HP of motor size | current practice | 43942 | Active | Proven | 45046 |  | 11.01 | 0 | No longer used in ProCost | 0 | 27 |  | 204.0562 | 0 | 0.025346 | 0 | 14.114 | -16.0267 | Yes | 0 | 0 | 8.5279 | Yes | 9999 | ComAgIndPumps_v3_0.xlsm
Efficiency Pump | Proven | Agricultural | Motors/Drives | Pumps and Fans | per HP of motor size | Agricultural_In-line_1800rpm_100 to 200 HP motor_Constant Speed_ER 17 to 18 (PEI_CL 0.82 to 0.83) | ComAgIndPumps_v3_0.xlsm | All Commercial | 2020-04-21 | 13.11 | 27 |  | 242.924 | 0 | 0.030174 | 0 | 14.1109 | -16.026 | 0 | 0 | 8.526 | 9999 | Efficiency Pump | Agricultural_In-line_1800rpm_100 to 200 HP motor_Constant Speed_ER 17 to 18 (PEI_CL 0.82 to 0.83) | Electric | Agricultural | Motors/Drives | Pumps and Fans | Pump System Improvements | All Commercial | Any | Any | Any | Retail | per HP of motor size | current practice | 43942 | Active | Proven | 45046 |  | 13.11 | 0 | No longer used in ProCost | 0 | 27 |  | 242.924 | 0 | 0.030174 | 0 | 14.1109 | -16.026 | Yes | 0 | 0 | 8.526 | Yes | 9999 | ComAgIndPumps_v3_0.xlsm
Efficiency Pump | Proven | Agricultural | Motors/Drives | Pumps and Fans | per HP of motor size | Agricultural_In-line_1800rpm_100 to 200 HP motor_Constant Speed_ER 19 to 20 (PEI_CL 0.80 to 0.81) | ComAgIndPumps_v3_0.xlsm | All Commercial | 2020-04-21 | 15.2 | 27 |  | 281.7918 | 0 | 0.035002 | 0 | 14.118 | -16.0277 | 0 | 0 | 8.5303 | 9999 | Efficiency Pump | Agricultural_In-line_1800rpm_100 to 200 HP motor_Constant Speed_ER 19 to 20 (PEI_CL 0.80 to 0.81) | Electric | Agricultural | Motors/Drives | Pumps and Fans | Pump System Improvements | All Commercial | Any | Any | Any | Retail | per HP of motor size | current practice | 43942 | Active | Proven | 45046 |  | 15.2 | 0 | No longer used in ProCost | 0 | 27 |  | 281.7918 | 0 | 0.035002 | 0 | 14.118 | -16.0277 | Yes | 0 | 0 | 8.5303 | Yes | 9999 | ComAgIndPumps_v3_0.xlsm
Efficiency Pump | Proven | Agricultural | Motors/Drives | Pumps and Fans | per HP of motor size | Agricultural_In-line_1800rpm_100 to 200 HP motor_Constant Speed_ER 21 to 22 (PEI_CL 0.78 to 0.79) | ComAgIndPumps_v3_0.xlsm | All Commercial | 2020-04-21 | 17.3 | 27 |  | 320.6597 | 0 | 0.03983 | 0 | 14.1152 | -16.027 | 0 | 0 | 8.5286 | 9999 | Efficiency Pump | Agricultural_In-line_1800rpm_100 to 200 HP motor_Constant Speed_ER 21 to 22 (PEI_CL 0.78 to 0.79) | Electric | Agricultural | Motors/Drives | Pumps and Fans | Pump System Improvements | All Commercial | Any | Any | Any | Retail | per HP of motor size | current practice | 43942 | Active | Proven | 45046 |  | 17.3 | 0 | No longer used in ProCost | 0 | 27 |  | 320.6597 | 0 | 0.03983 | 0 | 14.1152 | -16.027 | Yes | 0 | 0 | 8.5286 | Yes | 9999 | ComAgIndPumps_v3_0.xlsm
Efficiency Pump | Proven | Agricultural | Motors/Drives | Pumps and Fans | per HP of motor size | Agricultural_In-line_1800rpm_100 to 200 HP motor_Constant Speed_ER 23 to 24 (PEI_CL 0.76 to 0.77) | ComAgIndPumps_v3_0.xlsm | All Commercial | 2020-04-21 | 19.4 | 27 |  | 359.5275 | 0 | 0.044658 | 0 | 14.113 | -16.0265 | 0 | 0 | 8.5272 | 9999 | Efficiency Pump | Agricultural_In-line_1800rpm_100 to 200 HP motor_Constant Speed_ER 23 to 24 (PEI_CL 0.76 to 0.77) | Electric | Agricultural | Motors/Drives | Pumps and Fans | Pump System Improvements | All Commercial | Any | Any | Any | Retail | per HP of motor size | current practice | 43942 | Active | Proven | 45046 |  | 19.4 | 0 | No longer used in ProCost | 0 | 27 |  | 359.5275 | 0 | 0.044658 | 0 | 14.113 | -16.0265 | Yes | 0 | 0 | 8.5272 | Yes | 9999 | ComAgIndPumps_v3_0.xlsm
Efficiency Pump | Proven | Agricultural | Motors/Drives | Pumps and Fans | per HP of motor size | Agricultural_In-line_1800rpm_100 to 200 HP motor_Constant Speed_ER 7 to 8 (PEI_CL 0.92 to 0.93) | ComAgIndPumps_v3_0.xlsm | All Commercial | 2020-04-21 | 2.62 | 27 |  | 48.5848 | 0 | 0.0060348 | 0 | 14.1217 | -16.0287 | 0 | 0 | 8.5325 | 9999 | Efficiency Pump | Agricultural_In-line_1800rpm_100 to 200 HP motor_Constant Speed_ER 7 to 8 (PEI_CL 0.92 to 0.93) | Electric | Agricultural | Motors/Drives | Pumps and Fans | Pump System Improvements | All Commercial | Any | Any | Any | Retail | per HP of motor size | current practice | 43942 | Active | Proven | 45046 |  | 2.62 | 0 | No longer used in ProCost | 0 | 27 |  | 48.5848 | 0 | 0.0060348 | 0 | 14.1217 | -16.0287 | Yes | 0 | 0 | 8.5325 | Yes | 9999 | ComAgIndPumps_v3_0.xlsm
Efficiency Pump | Proven | Agricultural | Motors/Drives | Pumps and Fans | per HP of motor size | Agricultural_In-line_1800rpm_100 to 200 HP motor_Constant Speed_ER 9 to 10 (PEI_CL 0.90 to 0.91) | ComAgIndPumps_v3_0.xlsm | All Commercial | 2020-04-21 | 4.72 | 27 |  | 87.4526 | 0 | 0.010863 | 0 | 14.1097 | -16.0257 | 0 | 0 | 8.5253 | 9999 | Efficiency Pump | Agricultural_In-line_1800rpm_100 to 200 HP motor_Constant Speed_ER 9 to 10 (PEI_CL 0.90 to 0.91) | Electric | Agricultural | Motors/Drives | Pumps and Fans | Pump System Improvements | All Commercial | Any | Any | Any | Retail | per HP of motor size | current practice | 43942 | Active | Proven | 45046 |  | 4.72 | 0 | No longer used in ProCost | 0 | 27 |  | 87.4526 | 0 | 0.010863 | 0 | 14.1097 | -16.0257 | Yes | 0 | 0 | 8.5253 | Yes | 9999 | ComAgIndPumps_v3_0.xlsm
Efficiency Pump | Proven | Agricultural | Motors/Drives | Pumps and Fans | per HP of motor size | Agricultural_In-line_1800rpm_100 to 200 HP motor_Variable Speed_ER 55 to 56 (PEI_VL 0.44 to 0.45) (PEI_CL 0.90 to 0.92) | ComAgIndPumps_v3_0.xlsm | All Commercial | 2020-04-21 | 5.34 | 27 |  | 67.652 | 0 | 0.0084032 | 0 | 9.6478 | -14.3854 | 0 | 0 | 5.8293 | 9999 | Efficiency Pump | Agricultural_In-line_1800rpm_100 to 200 HP motor_Variable Speed_ER 55 to 56 (PEI_VL 0.44 to 0.45) (PEI_CL 0.90 to 0.92) | Electric | Agricultural | Motors/Drives | Pumps and Fans | Pump System Improvements | All Commercial | Any | Any | Any | Retail | per HP of motor size | current practice | 43942 | Active | Proven | 45046 |  | 5.34 | 0 | No longer used in ProCost | 0 | 27 |  | 67.652 | 0 | 0.0084032 | 0 | 9.6478 | -14.3854 | Yes | 0 | 0 | 5.8293 | Yes | 9999 | ComAgIndPumps_v3_0.xlsm
Efficiency Pump | Proven | Agricultural | Motors/Drives | Pumps and Fans | per HP of motor size | Agricultural_In-line_1800rpm_100 to 200 HP motor_Variable Speed_ER 57 to 58 (PEI_VL 0.42 to 0.43) (PEI_CL 0.86 to 0.88) | ComAgIndPumps_v3_0.xlsm | All Commercial | 2020-04-21 | 9.61 | 27 |  | 121.7737 | 0 | 0.015126 | 0 | 9.6498 | -14.3865 | 0 | 0 | 5.8305 | 9999 | Efficiency Pump | Agricultural_In-line_1800rpm_100 to 200 HP motor_Variable Speed_ER 57 to 58 (PEI_VL 0.42 to 0.43) (PEI_CL 0.86 to 0.88) | Electric | Agricultural | Motors/Drives | Pumps and Fans | Pump System Improvements | All Commercial | Any | Any | Any | Retail | per HP of motor size | current practice | 43942 | Active | Proven | 45046 |  | 9.61 | 0 | No longer used in ProCost | 0 | 27 |  | 121.7737 | 0 | 0.015126 | 0 | 9.6498 | -14.3865 | Yes | 0 | 0 | 5.8305 | Yes | 9999 | ComAgIndPumps_v3_0.xlsm
Efficiency Pump | Proven | Agricultural | Motors/Drives | Pumps and Fans | per HP of motor size | Agricultural_In-line_1800rpm_100 to 200 HP motor_Variable Speed_ER 59 to 60 (PEI_VL 0.40 to 0.41) (PEI_CL 0.81 to 0.84) | ComAgIndPumps_v3_0.xlsm | All Commercial | 2020-04-21 | 13.89 | 27 |  | 175.8953 | 0 | 0.021848 | 0 | 9.6436 | -14.3831 | 0 | 0 | 5.8268 | 9999 | Efficiency Pump | Agricultural_In-line_1800rpm_100 to 200 HP motor_Variable Speed_ER 59 to 60 (PEI_VL 0.40 to 0.41) (PEI_CL 0.81 to 0.84) | Electric | Agricultural | Motors/Drives | Pumps and Fans | Pump System Improvements | All Commercial | Any | Any | Any | Retail | per HP of motor size | current practice | 43942 | Active | Proven | 45046 |  | 13.89 | 0 | No longer used in ProCost | 0 | 27 |  | 175.8953 | 0 | 0.021848 | 0 | 9.6436 | -14.3831 | Yes | 0 | 0 | 5.8268 | Yes | 9999 | ComAgIndPumps_v3_0.xlsm
Efficiency Pump | Proven | Agricultural | Motors/Drives | Pumps and Fans | per HP of motor size | Agricultural_In-line_1800rpm_100 to 200 HP motor_Variable Speed_ER 61 to 62 (PEI_VL 0.38 to 0.39) (PEI_CL 0.77 to 0.79) | ComAgIndPumps_v3_0.xlsm | All Commercial | 2020-04-21 | 18.16 | 27 |  | 230.0169 | 0 | 0.028571 | 0 | 9.6457 | -14.3842 | 0 | 0 | 5.828 | 9999 | Efficiency Pump | Agricultural_In-line_1800rpm_100 to 200 HP motor_Variable Speed_ER 61 to 62 (PEI_VL 0.38 to 0.39) (PEI_CL 0.77 to 0.79) | Electric | Agricultural | Motors/Drives | Pumps and Fans | Pump System Improvements | All Commercial | Any | Any | Any | Retail | per HP of motor size | current practice | 43942 | Active | Proven | 45046 |  | 18.16 | 0 | No longer used in ProCost | 0 | 27 |  | 230.0169 | 0 | 0.028571 | 0 | 9.6457 | -14.3842 | Yes | 0 | 0 | 5.828 | Yes | 9999 | ComAgIndPumps_v3_0.xlsm
Efficiency Pump | Proven | Agricultural | Motors/Drives | Pumps and Fans | per HP of motor size | Agricultural_In-line_1800rpm_2 to 2.9 HP motor_Variable Speed_ER 49 to 50 (PEI_VL 0.50 to 0.51) (PEI_CL 0.89 to 0.91) | ComAgIndPumps_v3_0.xlsm | All Commercial | 2020-04-21 | 103.71 | 27 |  | 51.5058 | 0 | 0.0063977 | 0 | 0.3782 | 112.7456 | 0 | 0 | 0.22851 | 9999 | Efficiency Pump | Agricultural_In-line_1800rpm_2 to 2.9 HP motor_Variable Speed_ER 49 to 50 (PEI_VL 0.50 to 0.51) (PEI_CL 0.89 to 0.91) | Electric | Agricultural | Motors/Drives | Pumps and Fans | Pump System Improvements | All Commercial | Any | Any | Any | Retail | per HP of motor size | current practice | 43942 | Active | Proven | 45046 |  | 103.71 | 0 | No longer used in ProCost | 0 | 27 |  | 51.5058 | 0 | 0.0063977 | 0 | 0.3782 | 112.7456 | No | 0 | 0 | 0.22851 | No | 9999 | ComAgIndPumps_v3_0.xlsm
Efficiency Pump | Proven | Agricultural | Motors/Drives | Pumps and Fans | per HP of motor size | Agricultural_In-line_1800rpm_2 to 2.9 HP motor_Variable Speed_ER 51 to 52 (PEI_VL 0.48 to 0.49) (PEI_CL 0.85 to 0.87) | ComAgIndPumps_v3_0.xlsm | All Commercial | 2020-04-21 | 186.67 | 27 |  | 92.7104 | 0 | 0.011516 | 0 | 0.37822 | 112.7399 | 0 | 0 | 0.22852 | 9999 | Efficiency Pump | Agricultural_In-line_1800rpm_2 to 2.9 HP motor_Variable Speed_ER 51 to 52 (PEI_VL 0.48 to 0.49) (PEI_CL 0.85 to 0.87) | Electric | Agricultural | Motors/Drives | Pumps and Fans | Pump System Improvements | All Commercial | Any | Any | Any | Retail | per HP of motor size | current practice | 43942 | Active | Proven | 45046 |  | 186.67 | 0 | No longer used in ProCost | 0 | 27 |  | 92.7104 | 0 | 0.011516 | 0 | 0.37822 | 112.7399 | No | 0 | 0 | 0.22852 | No | 9999 | ComAgIndPumps_v3_0.xlsm
Efficiency Pump | Proven | Agricultural | Motors/Drives | Pumps and Fans | per HP of motor size | Agricultural_In-line_1800rpm_2 to 2.9 HP motor_Variable Speed_ER 53 to 54 (PEI_VL 0.46 to 0.47) (PEI_CL 0.82 to 0.84) | ComAgIndPumps_v3_0.xlsm | All Commercial | 2020-04-21 | 269.64 | 27 |  | 133.915 | 0 | 0.016634 | 0 | 0.37821 | 112.7426 | 0 | 0 | 0.22852 | 9999 | Efficiency Pump | Agricultural_In-line_1800rpm_2 to 2.9 HP motor_Variable Speed_ER 53 to 54 (PEI_VL 0.46 to 0.47) (PEI_CL 0.82 to 0.84) | Electric | Agricultural | Motors/Drives | Pumps and Fans | Pump System Improvements | All Commercial | Any | Any | Any | Retail | per HP of motor size | current practice | 43942 | Active | Proven | 45046 |  | 269.64 | 0 | No longer used in ProCost | 0 | 27 |  | 133.915 | 0 | 0.016634 | 0 | 0.37821 | 112.7426 | No | 0 | 0 | 0.22852 | No | 9999 | ComAgIndPumps_v3_0.xlsm
Efficiency Pump | Proven | Agricultural | Motors/Drives | Pumps and Fans | per HP of motor size | Agricultural_In-line_1800rpm_2 to 2.9 HP motor_Variable Speed_ER 55 to 56 (PEI_VL 0.44 to 0.45) (PEI_CL 0.78 to 0.80) | ComAgIndPumps_v3_0.xlsm | All Commercial | 2020-04-21 | 352.6 | 27 |  | 175.1196 | 0 | 0.021752 | 0 | 0.37822 | 112.7403 | 0 | 0 | 0.22852 | 9999 | Efficiency Pump | Agricultural_In-line_1800rpm_2 to 2.9 HP motor_Variable Speed_ER 55 to 56 (PEI_VL 0.44 to 0.45) (PEI_CL 0.78 to 0.80) | Electric | Agricultural | Motors/Drives | Pumps and Fans | Pump System Improvements | All Commercial | Any | Any | Any | Retail | per HP of motor size | current practice | 43942 | Active | Proven | 45046 |  | 352.6 | 0 | No longer used in ProCost | 0 | 27 |  | 175.1196 | 0 | 0.021752 | 0 | 0.37822 | 112.7403 | No | 0 | 0 | 0.22852 | No | 9999 | ComAgIndPumps_v3_0.xlsm
Efficiency Pump | Proven | Agricultural | Motors/Drives | Pumps and Fans | per HP of motor size | Agricultural_In-line_1800rpm_2 to 2.9 HP motor_Variable Speed_ER 57 to 58 (PEI_VL 0.42 to 0.43) (PEI_CL 0.75 to 0.77) | ComAgIndPumps_v3_0.xlsm | All Commercial | 2020-04-21 | 435.57 | 27 |  | 216.3243 | 0 | 0.02687 | 0 | 0.37821 | 112.7419 | 0 | 0 | 0.22852 | 9999 | Efficiency Pump | Agricultural_In-line_1800rpm_2 to 2.9 HP motor_Variable Speed_ER 57 to 58 (PEI_VL 0.42 to 0.43) (PEI_CL 0.75 to 0.77) | Electric | Agricultural | Motors/Drives | Pumps and Fans | Pump System Improvements | All Commercial | Any | Any | Any | Retail | per HP of motor size | current practice | 43942 | Active | Proven | 45046 |  | 435.57 | 0 | No longer used in ProCost | 0 | 27 |  | 216.3243 | 0 | 0.02687 | 0 | 0.37821 | 112.7419 | No | 0 | 0 | 0.22852 | No | 9999 | ComAgIndPumps_v3_0.xlsm
Efficiency Pump | Proven | Agricultural | Motors/Drives | Pumps and Fans | per HP of motor size | Agricultural_In-line_1800rpm_2 to 2.9 HP motor_Variable Speed_ER 59 to 60 (PEI_VL 0.40 to 0.41) (PEI_CL 0.71 to 0.73) | ComAgIndPumps_v3_0.xlsm | All Commercial | 2020-04-21 | 518.53 | 27 |  | 257.5289 | 0 | 0.031988 | 0 | 0.37822 | 112.7405 | 0 | 0 | 0.22852 | 9999 | Efficiency Pump | Agricultural_In-line_1800rpm_2 to 2.9 HP motor_Variable Speed_ER 59 to 60 (PEI_VL 0.40 to 0.41) (PEI_CL 0.71 to 0.73) | Electric | Agricultural | Motors/Drives | Pumps and Fans | Pump System Improvements | All Commercial | Any | Any | Any | Retail | per HP of motor size | current practice | 43942 | Active | Proven | 45046 |  | 518.53 | 0 | No longer used in ProCost | 0 | 27 |  | 257.5289 | 0 | 0.031988 | 0 | 0.37822 | 112.7405 | No | 0 | 0 | 0.22852 | No | 9999 | ComAgIndPumps_v3_0.xlsm
Efficiency Pump | Proven | Agricultural | Motors/Drives | Pumps and Fans | per HP of motor size | Agricultural_In-line_1800rpm_2 to 2.9 HP motor_Variable Speed_ER 61 to 62 (PEI_VL 0.38 to 0.39) (PEI_CL 0.68 to 0.69) | ComAgIndPumps_v3_0.xlsm | All Commercial | 2020-04-21 | 601.5 | 27 |  | 298.7335 | 0 | 0.037106 | 0 | 0.37821 | 112.7416 | 0 | 0 | 0.22852 | 9999 | Efficiency Pump | Agricultural_In-line_1800rpm_2 to 2.9 HP motor_Variable Speed_ER 61 to 62 (PEI_VL 0.38 to 0.39) (PEI_CL 0.68 to 0.69) | Electric | Agricultural | Motors/Drives | Pumps and Fans | Pump System Improvements | All Commercial | Any | Any | Any | Retail | per HP of motor size | current practice | 43942 | Active | Proven | 45046 |  | 601.5 | 0 | No longer used in ProCost | 0 | 27 |  | 298.7335 | 0 | 0.037106 | 0 | 0.37821 | 112.7416 | No | 0 | 0 | 0.22852 | No | 9999 | ComAgIndPumps_v3_0.xlsm
Efficiency Pump | Proven | Agricultural | Motors/Drives | Pumps and Fans | per HP of motor size | Agricultural_In-line_1800rpm_25 to 49.9 HP motor_Constant Speed_ER 11 to 12 (PEI_CL 0.88 to 0.89) | ComAgIndPumps_v3_0.xlsm | All Commercial | 2020-04-21 | 19.35 | 27 |  | 115.5943 | 0 | 0.014358 | 0 | 4.5493 | -8.5722 | 0 | 0 | 2.7487 | 9999 | Efficiency Pump | Agricultural_In-line_1800rpm_25 to 49.9 HP motor_Constant Speed_ER 11 to 12 (PEI_CL 0.88 to 0.89) | Electric | Agricultural | Motors/Drives | Pumps and Fans | Pump System Improvements | All Commercial | Any | Any | Any | Retail | per HP of motor size | current practice | 43942 | Active | Proven | 45046 |  | 19.35 | 0 | No longer used in ProCost | 0 | 27 |  | 115.5943 | 0 | 0.014358 | 0 | 4.5493 | -8.5722 | Yes | 0 | 0 | 2.7487 | Yes | 9999 | ComAgIndPumps_v3_0.xlsm
Efficiency Pump | Proven | Agricultural | Motors/Drives | Pumps and Fans | per HP of motor size | Agricultural_In-line_1800rpm_25 to 49.9 HP motor_Constant Speed_ER 13 to 14 (PEI_CL 0.86 to 0.87) | ComAgIndPumps_v3_0.xlsm | All Commercial | 2020-04-21 | 25.3 | 27 |  | 151.1618 | 0 | 0.018776 | 0 | 4.55 | -8.5739 | 0 | 0 | 2.7492 | 9999 | Efficiency Pump | Agricultural_In-line_1800rpm_25 to 49.9 HP motor_Constant Speed_ER 13 to 14 (PEI_CL 0.86 to 0.87) | Electric | Agricultural | Motors/Drives | Pumps and Fans | Pump System Improvements | All Commercial | Any | Any | Any | Retail | per HP of motor size | current practice | 43942 | Active | Proven | 45046 |  | 25.3 | 0 | No longer used in ProCost | 0 | 27 |  | 151.1618 | 0 | 0.018776 | 0 | 4.55 | -8.5739 | Yes | 0 | 0 | 2.7492 | Yes | 9999 | ComAgIndPumps_v3_0.xlsm
Efficiency Pump | Proven | Agricultural | Motors/Drives | Pumps and Fans | per HP of motor size | Agricultural_In-line_1800rpm_25 to 49.9 HP motor_Constant Speed_ER 15 to 16 (PEI_CL 0.84 to 0.85) | ComAgIndPumps_v3_0.xlsm | All Commercial | 2020-04-21 | 31.26 | 27 |  | 186.7292 | 0 | 0.023194 | 0 | 4.549 | -8.5714 | 0 | 0 | 2.7485 | 9999 | Efficiency Pump | Agricultural_In-line_1800rpm_25 to 49.9 HP motor_Constant Speed_ER 15 to 16 (PEI_CL 0.84 to 0.85) | Electric | Agricultural | Motors/Drives | Pumps and Fans | Pump System Improvements | All Commercial | Any | Any | Any | Retail | per HP of motor size | current practice | 43942 | Active | Proven | 45046 |  | 31.26 | 0 | No longer used in ProCost | 0 | 27 |  | 186.7292 | 0 | 0.023194 | 0 | 4.549 | -8.5714 | Yes | 0 | 0 | 2.7485 | Yes | 9999 | ComAgIndPumps_v3_0.xlsm
Efficiency Pump | Proven | Agricultural | Motors/Drives | Pumps and Fans | per HP of motor size | Agricultural_In-line_1800rpm_25 to 49.9 HP motor_Constant Speed_ER 17 to 18 (PEI_CL 0.82 to 0.83) | ComAgIndPumps_v3_0.xlsm | All Commercial | 2020-04-21 | 37.21 | 27 |  | 222.2967 | 0 | 0.027612 | 0 | 4.5495 | -8.5727 | 0 | 0 | 2.7489 | 9999 | Efficiency Pump | Agricultural_In-line_1800rpm_25 to 49.9 HP motor_Constant Speed_ER 17 to 18 (PEI_CL 0.82 to 0.83) | Electric | Agricultural | Motors/Drives | Pumps and Fans | Pump System Improvements | All Commercial | Any | Any | Any | Retail | per HP of motor size | current practice | 43942 | Active | Proven | 45046 |  | 37.21 | 0 | No longer used in ProCost | 0 | 27 |  | 222.2967 | 0 | 0.027612 | 0 | 4.5495 | -8.5727 | Yes | 0 | 0 | 2.7489 | Yes | 9999 | ComAgIndPumps_v3_0.xlsm
Efficiency Pump | Proven | Agricultural | Motors/Drives | Pumps and Fans | per HP of motor size | Agricultural_In-line_1800rpm_25 to 49.9 HP motor_Constant Speed_ER 19 to 20 (PEI_CL 0.80 to 0.81) | ComAgIndPumps_v3_0.xlsm | All Commercial | 2020-04-21 | 43.16 | 27 |  | 257.8642 | 0 | 0.03203 | 0 | 4.5499 | -8.5736 | 0 | 0 | 2.7491 | 9999 | Efficiency Pump | Agricultural_In-line_1800rpm_25 to 49.9 HP motor_Constant Speed_ER 19 to 20 (PEI_CL 0.80 to 0.81) | Electric | Agricultural | Motors/Drives | Pumps and Fans | Pump System Improvements | All Commercial | Any | Any | Any | Retail | per HP of motor size | current practice | 43942 | Active | Proven | 45046 |  | 43.16 | 0 | No longer used in ProCost | 0 | 27 |  | 257.8642 | 0 | 0.03203 | 0 | 4.5499 | -8.5736 | Yes | 0 | 0 | 2.7491 | Yes | 9999 | ComAgIndPumps_v3_0.xlsm
Efficiency Pump | Proven | Agricultural | Motors/Drives | Pumps and Fans | per HP of motor size | Agricultural_In-line_1800rpm_25 to 49.9 HP motor_Constant Speed_ER 21 to 22 (PEI_CL 0.78 to 0.79) | ComAgIndPumps_v3_0.xlsm | All Commercial | 2020-04-21 | 49.12 | 27 |  | 293.4317 | 0 | 0.036448 | 0 | 4.5492 | -8.572 | 0 | 0 | 2.7487 | 9999 | Efficiency Pump | Agricultural_In-line_1800rpm_25 to 49.9 HP motor_Constant Speed_ER 21 to 22 (PEI_CL 0.78 to 0.79) | Electric | Agricultural | Motors/Drives | Pumps and Fans | Pump System Improvements | All Commercial | Any | Any | Any | Retail | per HP of motor size | current practice | 43942 | Active | Proven | 45046 |  | 49.12 | 0 | No longer used in ProCost | 0 | 27 |  | 293.4317 | 0 | 0.036448 | 0 | 4.5492 | -8.572 | Yes | 0 | 0 | 2.7487 | Yes | 9999 | ComAgIndPumps_v3_0.xlsm
Efficiency Pump | Proven | Agricultural | Motors/Drives | Pumps and Fans | per HP of motor size | Agricultural_In-line_1800rpm_25 to 49.9 HP motor_Constant Speed_ER 23 to 24 (PEI_CL 0.76 to 0.77) | ComAgIndPumps_v3_0.xlsm | All Commercial | 2020-04-21 | 55.07 | 27 |  | 328.9991 | 0 | 0.040866 | 0 | 4.5495 | -8.5728 | 0 | 0 | 2.7489 | 9999 | Efficiency Pump | Agricultural_In-line_1800rpm_25 to 49.9 HP motor_Constant Speed_ER 23 to 24 (PEI_CL 0.76 to 0.77) | Electric | Agricultural | Motors/Drives | Pumps and Fans | Pump System Improvements | All Commercial | Any | Any | Any | Retail | per HP of motor size | current practice | 43942 | Active | Proven | 45046 |  | 55.07 | 0 | No longer used in ProCost | 0 | 27 |  | 328.9991 | 0 | 0.040866 | 0 | 4.5495 | -8.5728 | Yes | 0 | 0 | 2.7489 | Yes | 9999 | ComAgIndPumps_v3_0.xlsm
Efficiency Pump | Proven | Agricultural | Motors/Drives | Pumps and Fans | per HP of motor size | Agricultural_In-line_1800rpm_25 to 49.9 HP motor_Constant Speed_ER 7 to 8 (PEI_CL 0.92 to 0.93) | ComAgIndPumps_v3_0.xlsm | All Commercial | 2020-04-21 | 7.44 | 27 |  | 44.4593 | 0 | 0.0055224 | 0 | 4.5507 | -8.5756 | 0 | 0 | 2.7496 | 9999 | Efficiency Pump | Agricultural_In-line_1800rpm_25 to 49.9 HP motor_Constant Speed_ER 7 to 8 (PEI_CL 0.92 to 0.93) | Electric | Agricultural | Motors/Drives | Pumps and Fans | Pump System Improvements | All Commercial | Any | Any | Any | Retail | per HP of motor size | current practice | 43942 | Active | Proven | 45046 |  | 7.44 | 0 | No longer used in ProCost | 0 | 27 |  | 44.4593 | 0 | 0.0055224 | 0 | 4.5507 | -8.5756 | Yes | 0 | 0 | 2.7496 | Yes | 9999 | ComAgIndPumps_v3_0.xlsm
Efficiency Pump | Proven | Agricultural | Motors/Drives | Pumps and Fans | per HP of motor size | Agricultural_In-line_1800rpm_25 to 49.9 HP motor_Constant Speed_ER 9 to 10 (PEI_CL 0.90 to 0.91) | ComAgIndPumps_v3_0.xlsm | All Commercial | 2020-04-21 | 13.4 | 27 |  | 80.0268 | 0 | 0.0099403 | 0 | 4.548 | -8.569 | 0 | 0 | 2.748 | 9999 | Efficiency Pump | Agricultural_In-line_1800rpm_25 to 49.9 HP motor_Constant Speed_ER 9 to 10 (PEI_CL 0.90 to 0.91) | Electric | Agricultural | Motors/Drives | Pumps and Fans | Pump System Improvements | All Commercial | Any | Any | Any | Retail | per HP of motor size | current practice | 43942 | Active | Proven | 45046 |  | 13.4 | 0 | No longer used in ProCost | 0 | 27 |  | 80.0268 | 0 | 0.0099403 | 0 | 4.548 | -8.569 | Yes | 0 | 0 | 2.748 | Yes | 9999 | ComAgIndPumps_v3_0.xlsm
Efficiency Pump | Proven | Agricultural | Motors/Drives | Pumps and Fans | per HP of motor size | Agricultural_In-line_1800rpm_25 to 49.9 HP motor_Variable Speed_ER 55 to 56 (PEI_VL 0.44 to 0.45) (PEI_CL 0.89 to 0.91) | ComAgIndPumps_v3_0.xlsm | All Commercial | 2020-04-21 | 15.07 | 27 |  | 61.9075 | 0 | 0.0076897 | 0 | 3.1284 | -3.5759 | 0 | 0 | 1.8902 | 9999 | Efficiency Pump | Agricultural_In-line_1800rpm_25 to 49.9 HP motor_Variable Speed_ER 55 to 56 (PEI_VL 0.44 to 0.45) (PEI_CL 0.89 to 0.91) | Electric | Agricultural | Motors/Drives | Pumps and Fans | Pump System Improvements | All Commercial | Any | Any | Any | Retail | per HP of motor size | current practice | 43942 | Active | Proven | 45046 |  | 15.07 | 0 | No longer used in ProCost | 0 | 27 |  | 61.9075 | 0 | 0.0076897 | 0 | 3.1284 | -3.5759 | Yes | 0 | 0 | 1.8902 | Yes | 9999 | ComAgIndPumps_v3_0.xlsm
Efficiency Pump | Proven | Agricultural | Motors/Drives | Pumps and Fans | per HP of motor size | Agricultural_In-line_1800rpm_25 to 49.9 HP motor_Variable Speed_ER 57 to 58 (PEI_VL 0.42 to 0.43) (PEI_CL 0.85 to 0.87) | ComAgIndPumps_v3_0.xlsm | All Commercial | 2020-04-21 | 27.12 | 27 |  | 111.4336 | 0 | 0.013841 | 0 | 3.1291 | -3.5794 | 0 | 0 | 1.8906 | 9999 | Efficiency Pump | Agricultural_In-line_1800rpm_25 to 49.9 HP motor_Variable Speed_ER 57 to 58 (PEI_VL 0.42 to 0.43) (PEI_CL 0.85 to 0.87) | Electric | Agricultural | Motors/Drives | Pumps and Fans | Pump System Improvements | All Commercial | Any | Any | Any | Retail | per HP of motor size | current practice | 43942 | Active | Proven | 45046 |  | 27.12 | 0 | No longer used in ProCost | 0 | 27 |  | 111.4336 | 0 | 0.013841 | 0 | 3.1291 | -3.5794 | Yes | 0 | 0 | 1.8906 | Yes | 9999 | ComAgIndPumps_v3_0.xlsm
Efficiency Pump | Proven | Agricultural | Motors/Drives | Pumps and Fans | per HP of motor size | Agricultural_In-line_1800rpm_25 to 49.9 HP motor_Variable Speed_ER 59 to 60 (PEI_VL 0.40 to 0.41) (PEI_CL 0.81 to 0.83) | ComAgIndPumps_v3_0.xlsm | All Commercial | 2020-04-21 | 39.18 | 27 |  | 160.9596 | 0 | 0.019993 | 0 | 3.1285 | -3.5767 | 0 | 0 | 1.8903 | 9999 | Efficiency Pump | Agricultural_In-line_1800rpm_25 to 49.9 HP motor_Variable Speed_ER 59 to 60 (PEI_VL 0.40 to 0.41) (PEI_CL 0.81 to 0.83) | Electric | Agricultural | Motors/Drives | Pumps and Fans | Pump System Improvements | All Commercial | Any | Any | Any | Retail | per HP of motor size | current practice | 43942 | Active | Proven | 45046 |  | 39.18 | 0 | No longer used in ProCost | 0 | 27 |  | 160.9596 | 0 | 0.019993 | 0 | 3.1285 | -3.5767 | Yes | 0 | 0 | 1.8903 | Yes | 9999 | ComAgIndPumps_v3_0.xlsm
Efficiency Pump | Proven | Agricultural | Motors/Drives | Pumps and Fans | per HP of motor size | Agricultural_In-line_1800rpm_25 to 49.9 HP motor_Variable Speed_ER 61 to 62 (PEI_VL 0.38 to 0.39) (PEI_CL 0.77 to 0.79) | ComAgIndPumps_v3_0.xlsm | All Commercial | 2020-04-21 | 51.23 | 27 |  | 210.4856 | 0 | 0.026145 | 0 | 3.1289 | -3.5784 | 0 | 0 | 1.8905 | 9999 | Efficiency Pump | Agricultural_In-line_1800rpm_25 to 49.9 HP motor_Variable Speed_ER 61 to 62 (PEI_VL 0.38 to 0.39) (PEI_CL 0.77 to 0.79) | Electric | Agricultural | Motors/Drives | Pumps and Fans | Pump System Improvements | All Commercial | Any | Any | Any | Retail | per HP of motor size | current practice | 43942 | Active | Proven | 45046 |  | 51.23 | 0 | No longer used in ProCost | 0 | 27 |  | 210.4856 | 0 | 0.026145 | 0 | 3.1289 | -3.5784 | Yes | 0 | 0 | 1.8905 | Yes | 9999 | ComAgIndPumps_v3_0.xlsm
Efficiency Pump | Proven | Agricultural | Motors/Drives | Pumps and Fans | per HP of motor size | Agricultural_In-line_1800rpm_3 to 4.9 HP motor_Variable Speed_ER 51 to 52 (PEI_VL 0.48 to 0.49) (PEI_CL 0.89 to 0.91) | ComAgIndPumps_v3_0.xlsm | All Commercial | 2020-04-21 | 77.36 | 27 |  | 51.5058 | 0 | 0.0063977 | 0 | 0.50702 | 79.127 | 0 | 0 | 0.30635 | 9999 | Efficiency Pump | Agricultural_In-line_1800rpm_3 to 4.9 HP motor_Variable Speed_ER 51 to 52 (PEI_VL 0.48 to 0.49) (PEI_CL 0.89 to 0.91) | Electric | Agricultural | Motors/Drives | Pumps and Fans | Pump System Improvements | All Commercial | Any | Any | Any | Retail | per HP of motor size | current practice | 43942 | Active | Proven | 45046 |  | 77.36 | 0 | No longer used in ProCost | 0 | 27 |  | 51.5058 | 0 | 0.0063977 | 0 | 0.50702 | 79.127 | No | 0 | 0 | 0.30635 | No | 9999 | ComAgIndPumps_v3_0.xlsm
Efficiency Pump | Proven | Agricultural | Motors/Drives | Pumps and Fans | per HP of motor size | Agricultural_In-line_1800rpm_3 to 4.9 HP motor_Variable Speed_ER 53 to 54 (PEI_VL 0.46 to 0.47) (PEI_CL 0.86 to 0.88) | ComAgIndPumps_v3_0.xlsm | All Commercial | 2020-04-21 | 139.26 | 27 |  | 92.7104 | 0 | 0.011516 | 0 | 0.50698 | 79.1355 | 0 | 0 | 0.30632 | 9999 | Efficiency Pump | Agricultural_In-line_1800rpm_3 to 4.9 HP motor_Variable Speed_ER 53 to 54 (PEI_VL 0.46 to 0.47) (PEI_CL 0.86 to 0.88) | Electric | Agricultural | Motors/Drives | Pumps and Fans | Pump System Improvements | All Commercial | Any | Any | Any | Retail | per HP of motor size | current practice | 43942 | Active | Proven | 45046 |  | 139.26 | 0 | No longer used in ProCost | 0 | 27 |  | 92.7104 | 0 | 0.011516 | 0 | 0.50698 | 79.1355 | No | 0 | 0 | 0.30632 | No | 9999 | ComAgIndPumps_v3_0.xlsm
Efficiency Pump | Proven | Agricultural | Motors/Drives | Pumps and Fans | per HP of motor size | Agricultural_In-line_1800rpm_3 to 4.9 HP motor_Variable Speed_ER 55 to 56 (PEI_VL 0.44 to 0.45) (PEI_CL 0.82 to 0.84) | ComAgIndPumps_v3_0.xlsm | All Commercial | 2020-04-21 | 201.15 | 27 |  | 133.915 | 0 | 0.016634 | 0 | 0.50699 | 79.1339 | 0 | 0 | 0.30633 | 9999 | Efficiency Pump | Agricultural_In-line_1800rpm_3 to 4.9 HP motor_Variable Speed_ER 55 to 56 (PEI_VL 0.44 to 0.45) (PEI_CL 0.82 to 0.84) | Electric | Agricultural | Motors/Drives | Pumps and Fans | Pump System Improvements | All Commercial | Any | Any | Any | Retail | per HP of motor size | current practice | 43942 | Active | Proven | 45046 |  | 201.15 | 0 | No longer used in ProCost | 0 | 27 |  | 133.915 | 0 | 0.016634 | 0 | 0.50699 | 79.1339 | No | 0 | 0 | 0.30633 | No | 9999 | ComAgIndPumps_v3_0.xlsm
Efficiency Pump | Proven | Agricultural | Motors/Drives | Pumps and Fans | per HP of motor size | Agricultural_In-line_1800rpm_3 to 4.9 HP motor_Variable Speed_ER 57 to 58 (PEI_VL 0.42 to 0.43) (PEI_CL 0.78 to 0.80) | ComAgIndPumps_v3_0.xlsm | All Commercial | 2020-04-21 | 263.04 | 27 |  | 175.1196 | 0 | 0.021752 | 0 | 0.50699 | 79.133 | 0 | 0 | 0.30633 | 9999 | Efficiency Pump | Agricultural_In-line_1800rpm_3 to 4.9 HP motor_Variable Speed_ER 57 to 58 (PEI_VL 0.42 to 0.43) (PEI_CL 0.78 to 0.80) | Electric | Agricultural | Motors/Drives | Pumps and Fans | Pump System Improvements | All Commercial | Any | Any | Any | Retail | per HP of motor size | current practice | 43942 | Active | Proven | 45046 |  | 263.04 | 0 | No longer used in ProCost | 0 | 27 |  | 175.1196 | 0 | 0.021752 | 0 | 0.50699 | 79.133 | No | 0 | 0 | 0.30633 | No | 9999 | ComAgIndPumps_v3_0.xlsm
Efficiency Pump | Proven | Agricultural | Motors/Drives | Pumps and Fans | per HP of motor size | Agricultural_In-line_1800rpm_3 to 4.9 HP motor_Variable Speed_ER 59 to 60 (PEI_VL 0.40 to 0.41) (PEI_CL 0.74 to 0.76) | ComAgIndPumps_v3_0.xlsm | All Commercial | 2020-04-21 | 324.93 | 27 |  | 216.3243 | 0 | 0.02687 | 0 | 0.50699 | 79.1325 | 0 | 0 | 0.30633 | 9999 | Efficiency Pump | Agricultural_In-line_1800rpm_3 to 4.9 HP motor_Variable Speed_ER 59 to 60 (PEI_VL 0.40 to 0.41) (PEI_CL 0.74 to 0.76) | Electric | Agricultural | Motors/Drives | Pumps and Fans | Pump System Improvements | All Commercial | Any | Any | Any | Retail | per HP of motor size | current practice | 43942 | Active | Proven | 45046 |  | 324.93 | 0 | No longer used in ProCost | 0 | 27 |  | 216.3243 | 0 | 0.02687 | 0 | 0.50699 | 79.1325 | No | 0 | 0 | 0.30633 | No | 9999 | ComAgIndPumps_v3_0.xlsm
Efficiency Pump | Proven | Agricultural | Motors/Drives | Pumps and Fans | per HP of motor size | Agricultural_In-line_1800rpm_3 to 4.9 HP motor_Variable Speed_ER 61 to 62 (PEI_VL 0.38 to 0.39) (PEI_CL 0.71 to 0.73) | ComAgIndPumps_v3_0.xlsm | All Commercial | 2020-04-21 | 386.82 | 27 |  | 257.5289 | 0 | 0.031988 | 0 | 0.507 | 79.1321 | 0 | 0 | 0.30633 | 9999 | Efficiency Pump | Agricultural_In-line_1800rpm_3 to 4.9 HP motor_Variable Speed_ER 61 to 62 (PEI_VL 0.38 to 0.39) (PEI_CL 0.71 to 0.73) | Electric | Agricultural | Motors/Drives | Pumps and Fans | Pump System Improvements | All Commercial | Any | Any | Any | Retail | per HP of motor size | current practice | 43942 | Active | Proven | 45046 |  | 386.82 | 0 | No longer used in ProCost | 0 | 27 |  | 257.5289 | 0 | 0.031988 | 0 | 0.507 | 79.1321 | No | 0 | 0 | 0.30633 | No | 9999 | ComAgIndPumps_v3_0.xlsm
Efficiency Pump | Proven | Agricultural | Motors/Drives | Pumps and Fans | per HP of motor size | Agricultural_In-line_1800rpm_5 to 9.9 HP motor_Constant Speed_ER 11 to 12 (PEI_CL 0.88 to 0.89) | ComAgIndPumps_v3_0.xlsm | All Commercial | 2020-04-21 | 65.16 | 27 |  | 104.2621 | 0 | 0.012951 | 0 | 1.2185 | 21.4961 | 0 | 0 | 0.73625 | 9999 | Efficiency Pump | Agricultural_In-line_1800rpm_5 to 9.9 HP motor_Constant Speed_ER 11 to 12 (PEI_CL 0.88 to 0.89) | Electric | Agricultural | Motors/Drives | Pumps and Fans | Pump System Improvements | All Commercial | Any | Any | Any | Retail | per HP of motor size | current practice | 43942 | Active | Proven | 45046 |  | 65.16 | 0 | No longer used in ProCost | 0 | 27 |  | 104.2621 | 0 | 0.012951 | 0 | 1.2185 | 21.4961 | Yes | 0 | 0 | 0.73625 | No | 9999 | ComAgIndPumps_v3_0.xlsm
Efficiency Pump | Proven | Agricultural | Motors/Drives | Pumps and Fans | per HP of motor size | Agricultural_In-line_1800rpm_5 to 9.9 HP motor_Constant Speed_ER 13 to 14 (PEI_CL 0.86 to 0.87) | ComAgIndPumps_v3_0.xlsm | All Commercial | 2020-04-21 | 85.21 | 27 |  | 136.3428 | 0 | 0.016935 | 0 | 1.2185 | 21.4965 | 0 | 0 | 0.73624 | 9999 | Efficiency Pump | Agricultural_In-line_1800rpm_5 to 9.9 HP motor_Constant Speed_ER 13 to 14 (PEI_CL 0.86 to 0.87) | Electric | Agricultural | Motors/Drives | Pumps and Fans | Pump System Improvements | All Commercial | Any | Any | Any | Retail | per HP of motor size | current practice | 43942 | Active | Proven | 45046 |  | 85.21 | 0 | No longer used in ProCost | 0 | 27 |  | 136.3428 | 0 | 0.016935 | 0 | 1.2185 | 21.4965 | Yes | 0 | 0 | 0.73624 | No | 9999 | ComAgIndPumps_v3_0.xlsm
Efficiency Pump | Proven | Agricultural | Motors/Drives | Pumps and Fans | per HP of motor size | Agricultural_In-line_1800rpm_5 to 9.9 HP motor_Constant Speed_ER 15 to 16 (PEI_CL 0.84 to 0.85) | ComAgIndPumps_v3_0.xlsm | All Commercial | 2020-04-21 | 105.26 | 27 |  | 168.4234 | 0 | 0.02092 | 0 | 1.2185 | 21.4967 | 0 | 0 | 0.73624 | 9999 | Efficiency Pump | Agricultural_In-line_1800rpm_5 to 9.9 HP motor_Constant Speed_ER 15 to 16 (PEI_CL 0.84 to 0.85) | Electric | Agricultural | Motors/Drives | Pumps and Fans | Pump System Improvements | All Commercial | Any | Any | Any | Retail | per HP of motor size | current practice | 43942 | Active | Proven | 45046 |  | 105.26 | 0 | No longer used in ProCost | 0 | 27 |  | 168.4234 | 0 | 0.02092 | 0 | 1.2185 | 21.4967 | Yes | 0 | 0 | 0.73624 | No | 9999 | ComAgIndPumps_v3_0.xlsm
Efficiency Pump | Proven | Agricultural | Motors/Drives | Pumps and Fans | per HP of motor size | Agricultural_In-line_1800rpm_5 to 9.9 HP motor_Constant Speed_ER 17 to 18 (PEI_CL 0.82 to 0.83) | ComAgIndPumps_v3_0.xlsm | All Commercial | 2020-04-21 | 125.31 | 27 |  | 200.5041 | 0 | 0.024905 | 0 | 1.2185 | 21.4969 | 0 | 0 | 0.73623 | 9999 | Efficiency Pump | Agricultural_In-line_1800rpm_5 to 9.9 HP motor_Constant Speed_ER 17 to 18 (PEI_CL 0.82 to 0.83) | Electric | Agricultural | Motors/Drives | Pumps and Fans | Pump System Improvements | All Commercial | Any | Any | Any | Retail | per HP of motor size | current practice | 43942 | Active | Proven | 45046 |  | 125.31 | 0 | No longer used in ProCost | 0 | 27 |  | 200.5041 | 0 | 0.024905 | 0 | 1.2185 | 21.4969 | Yes | 0 | 0 | 0.73623 | No | 9999 | ComAgIndPumps_v3_0.xlsm
Efficiency Pump | Proven | Agricultural | Motors/Drives | Pumps and Fans | per HP of motor size | Agricultural_In-line_1800rpm_5 to 9.9 HP motor_Constant Speed_ER 19 to 20 (PEI_CL 0.80 to 0.81) | ComAgIndPumps_v3_0.xlsm | All Commercial | 2020-04-21 | 145.36 | 27 |  | 232.5847 | 0 | 0.02889 | 0 | 1.2185 | 21.497 | 0 | 0 | 0.73623 | 9999 | Efficiency Pump | Agricultural_In-line_1800rpm_5 to 9.9 HP motor_Constant Speed_ER 19 to 20 (PEI_CL 0.80 to 0.81) | Electric | Agricultural | Motors/Drives | Pumps and Fans | Pump System Improvements | All Commercial | Any | Any | Any | Retail | per HP of motor size | current practice | 43942 | Active | Proven | 45046 |  | 145.36 | 0 | No longer used in ProCost | 0 | 27 |  | 232.5847 | 0 | 0.02889 | 0 | 1.2185 | 21.497 | Yes | 0 | 0 | 0.73623 | No | 9999 | ComAgIndPumps_v3_0.xlsm
Efficiency Pump | Proven | Agricultural | Motors/Drives | Pumps and Fans | per HP of motor size | Agricultural_In-line_1800rpm_5 to 9.9 HP motor_Constant Speed_ER 21 to 22 (PEI_CL 0.78 to 0.79) | ComAgIndPumps_v3_0.xlsm | All Commercial | 2020-04-21 | 165.41 | 27 |  | 264.6654 | 0 | 0.032875 | 0 | 1.2185 | 21.4971 | 0 | 0 | 0.73623 | 9999 | Efficiency Pump | Agricultural_In-line_1800rpm_5 to 9.9 HP motor_Constant Speed_ER 21 to 22 (PEI_CL 0.78 to 0.79) | Electric | Agricultural | Motors/Drives | Pumps and Fans | Pump System Improvements | All Commercial | Any | Any | Any | Retail | per HP of motor size | current practice | 43942 | Active | Proven | 45046 |  | 165.41 | 0 | No longer used in ProCost | 0 | 27 |  | 264.6654 | 0 | 0.032875 | 0 | 1.2185 | 21.4971 | Yes | 0 | 0 | 0.73623 | No | 9999 | ComAgIndPumps_v3_0.xlsm
Efficiency Pump | Proven | Agricultural | Motors/Drives | Pumps and Fans | per HP of motor size | Agricultural_In-line_1800rpm_5 to 9.9 HP motor_Constant Speed_ER 23 to 24 (PEI_CL 0.76 to 0.77) | ComAgIndPumps_v3_0.xlsm | All Commercial | 2020-04-21 | 185.46 | 27 |  | 296.746 | 0 | 0.03686 | 0 | 1.2185 | 21.4971 | 0 | 0 | 0.73623 | 9999 | Efficiency Pump | Agricultural_In-line_1800rpm_5 to 9.9 HP motor_Constant Speed_ER 23 to 24 (PEI_CL 0.76 to 0.77) | Electric | Agricultural | Motors/Drives | Pumps and Fans | Pump System Improvements | All Commercial | Any | Any | Any | Retail | per HP of motor size | current practice | 43942 | Active | Proven | 45046 |  | 185.46 | 0 | No longer used in ProCost | 0 | 27 |  | 296.746 | 0 | 0.03686 | 0 | 1.2185 | 21.4971 | Yes | 0 | 0 | 0.73623 | No | 9999 | ComAgIndPumps_v3_0.xlsm
Efficiency Pump | Proven | Agricultural | Motors/Drives | Pumps and Fans | per HP of motor size | Agricultural_In-line_1800rpm_5 to 9.9 HP motor_Constant Speed_ER 7 to 8 (PEI_CL 0.92 to 0.93) | ComAgIndPumps_v3_0.xlsm | All Commercial | 2020-04-21 | 25.06 | 27 |  | 40.1008 | 0 | 0.004981 | 0 | 1.2186 | 21.4936 | 0 | 0 | 0.73629 | 9999 | Efficiency Pump | Agricultural_In-line_1800rpm_5 to 9.9 HP motor_Constant Speed_ER 7 to 8 (PEI_CL 0.92 to 0.93) | Electric | Agricultural | Motors/Drives | Pumps and Fans | Pump System Improvements | All Commercial | Any | Any | Any | Retail | per HP of motor size | current practice | 43942 | Active | Proven | 45046 |  | 25.06 | 0 | No longer used in ProCost | 0 | 27 |  | 40.1008 | 0 | 0.004981 | 0 | 1.2186 | 21.4936 | Yes | 0 | 0 | 0.73629 | No | 9999 | ComAgIndPumps_v3_0.xlsm
Efficiency Pump | Proven | Agricultural | Motors/Drives | Pumps and Fans | per HP of motor size | Agricultural_In-line_1800rpm_5 to 9.9 HP motor_Constant Speed_ER 9 to 10 (PEI_CL 0.90 to 0.91) | ComAgIndPumps_v3_0.xlsm | All Commercial | 2020-04-21 | 45.11 | 27 |  | 72.1815 | 0 | 0.0089658 | 0 | 1.2185 | 21.4954 | 0 | 0 | 0.73626 | 9999 | Efficiency Pump | Agricultural_In-line_1800rpm_5 to 9.9 HP motor_Constant Speed_ER 9 to 10 (PEI_CL 0.90 to 0.91) | Electric | Agricultural | Motors/Drives | Pumps and Fans | Pump System Improvements | All Commercial | Any | Any | Any | Retail | per HP of motor size | current practice | 43942 | Active | Proven | 45046 |  | 45.11 | 0 | No longer used in ProCost | 0 | 27 |  | 72.1815 | 0 | 0.0089658 | 0 | 1.2185 | 21.4954 | Yes | 0 | 0 | 0.73626 | No | 9999 | ComAgIndPumps_v3_0.xlsm
Efficiency Pump | Proven | Agricultural | Motors/Drives | Pumps and Fans | per HP of motor size | Agricultural_In-line_1800rpm_5 to 9.9 HP motor_Variable Speed_ER 52 to 53 (PEI_VL 0.47 to 0.48) (PEI_CL 0.90 to 0.91) | ComAgIndPumps_v3_0.xlsm | All Commercial | 2020-04-21 | 47.75 | 27 |  | 55.8385 | 0 | 0.0069358 | 0 | 0.89053 | 36.6221 | 0 | 0 | 0.53807 | 9999 | Efficiency Pump | Agricultural_In-line_1800rpm_5 to 9.9 HP motor_Variable Speed_ER 52 to 53 (PEI_VL 0.47 to 0.48) (PEI_CL 0.90 to 0.91) | Electric | Agricultural | Motors/Drives | Pumps and Fans | Pump System Improvements | All Commercial | Any | Any | Any | Retail | per HP of motor size | current practice | 43942 | Active | Proven | 45046 |  | 47.75 | 0 | No longer used in ProCost | 0 | 27 |  | 55.8385 | 0 | 0.0069358 | 0 | 0.89053 | 36.6221 | No | 0 | 0 | 0.53807 | No | 9999 | ComAgIndPumps_v3_0.xlsm
Efficiency Pump | Proven | Agricultural | Motors/Drives | Pumps and Fans | per HP of motor size | Agricultural_In-line_1800rpm_5 to 9.9 HP motor_Variable Speed_ER 54 to 55 (PEI_VL 0.45 to 0.46) (PEI_CL 0.86 to 0.88) | ComAgIndPumps_v3_0.xlsm | All Commercial | 2020-04-21 | 85.95 | 27 |  | 100.5093 | 0 | 0.012485 | 0 | 0.89053 | 36.6221 | 0 | 0 | 0.53807 | 9999 | Efficiency Pump | Agricultural_In-line_1800rpm_5 to 9.9 HP motor_Variable Speed_ER 54 to 55 (PEI_VL 0.45 to 0.46) (PEI_CL 0.86 to 0.88) | Electric | Agricultural | Motors/Drives | Pumps and Fans | Pump System Improvements | All Commercial | Any | Any | Any | Retail | per HP of motor size | current practice | 43942 | Active | Proven | 45046 |  | 85.95 | 0 | No longer used in ProCost | 0 | 27 |  | 100.5093 | 0 | 0.012485 | 0 | 0.89053 | 36.6221 | No | 0 | 0 | 0.53807 | No | 9999 | ComAgIndPumps_v3_0.xlsm
Efficiency Pump | Proven | Agricultural | Motors/Drives | Pumps and Fans | per HP of motor size | Agricultural_In-line_1800rpm_5 to 9.9 HP motor_Variable Speed_ER 56 to 57 (PEI_VL 0.43 to 0.44) (PEI_CL 0.82 to 0.84) | ComAgIndPumps_v3_0.xlsm | All Commercial | 2020-04-21 | 124.15 | 27 |  | 145.1801 | 0 | 0.018033 | 0 | 0.89053 | 36.6221 | 0 | 0 | 0.53807 | 9999 | Efficiency Pump | Agricultural_In-line_1800rpm_5 to 9.9 HP motor_Variable Speed_ER 56 to 57 (PEI_VL 0.43 to 0.44) (PEI_CL 0.82 to 0.84) | Electric | Agricultural | Motors/Drives | Pumps and Fans | Pump System Improvements | All Commercial | Any | Any | Any | Retail | per HP of motor size | current practice | 43942 | Active | Proven | 45046 |  | 124.15 | 0 | No longer used in ProCost | 0 | 27 |  | 145.1801 | 0 | 0.018033 | 0 | 0.89053 | 36.6221 | No | 0 | 0 | 0.53807 | No | 9999 | ComAgIndPumps_v3_0.xlsm
Efficiency Pump | Proven | Agricultural | Motors/Drives | Pumps and Fans | per HP of motor size | Agricultural_In-line_1800rpm_5 to 9.9 HP motor_Variable Speed_ER 58 to 59 (PEI_VL 0.41 to 0.42) (PEI_CL 0.78 to 0.80) | ComAgIndPumps_v3_0.xlsm | All Commercial | 2020-04-21 | 162.36 | 27 |  | 189.8509 | 0 | 0.023582 | 0 | 0.89047 | 36.6256 | 0 | 0 | 0.53804 | 9999 | Efficiency Pump | Agricultural_In-line_1800rpm_5 to 9.9 HP motor_Variable Speed_ER 58 to 59 (PEI_VL 0.41 to 0.42) (PEI_CL 0.78 to 0.80) | Electric | Agricultural | Motors/Drives | Pumps and Fans | Pump System Improvements | All Commercial | Any | Any | Any | Retail | per HP of motor size | current practice | 43942 | Active | Proven | 45046 |  | 162.36 | 0 | No longer used in ProCost | 0 | 27 |  | 189.8509 | 0 | 0.023582 | 0 | 0.89047 | 36.6256 | No | 0 | 0 | 0.53804 | No | 9999 | ComAgIndPumps_v3_0.xlsm
Efficiency Pump | Proven | Agricultural | Motors/Drives | Pumps and Fans | per HP of motor size | Agricultural_In-line_1800rpm_5 to 9.9 HP motor_Variable Speed_ER 60 to 61 (PEI_VL 0.39 to 0.40) (PEI_CL 0.74 to 0.76) | ComAgIndPumps_v3_0.xlsm | All Commercial | 2020-04-21 | 200.56 | 27 |  | 234.5217 | 0 | 0.029131 | 0 | 0.89049 | 36.6249 | 0 | 0 | 0.53804 | 9999 | Efficiency Pump | Agricultural_In-line_1800rpm_5 to 9.9 HP motor_Variable Speed_ER 60 to 61 (PEI_VL 0.39 to 0.40) (PEI_CL 0.74 to 0.76) | Electric | Agricultural | Motors/Drives | Pumps and Fans | Pump System Improvements | All Commercial | Any | Any | Any | Retail | per HP of motor size | current practice | 43942 | Active | Proven | 45046 |  | 200.56 | 0 | No longer used in ProCost | 0 | 27 |  | 234.5217 | 0 | 0.029131 | 0 | 0.89049 | 36.6249 | No | 0 | 0 | 0.53804 | No | 9999 | ComAgIndPumps_v3_0.xlsm
Efficiency Pump | Proven | Agricultural | Motors/Drives | Pumps and Fans | per HP of motor size | Agricultural_In-line_1800rpm_5 to 9.9 HP motor_Variable Speed_ER 62 to 63 (PEI_VL 0.37 to 0.38) (PEI_CL 0.70 to 0.72) | ComAgIndPumps_v3_0.xlsm | All Commercial | 2020-04-21 | 238.76 | 27 |  | 279.1925 | 0 | 0.034679 | 0 | 0.89049 | 36.6245 | 0 | 0 | 0.53805 | 9999 | Efficiency Pump | Agricultural_In-line_1800rpm_5 to 9.9 HP motor_Variable Speed_ER 62 to 63 (PEI_VL 0.37 to 0.38) (PEI_CL 0.70 to 0.72) | Electric | Agricultural | Motors/Drives | Pumps and Fans | Pump System Improvements | All Commercial | Any | Any | Any | Retail | per HP of motor size | current practice | 43942 | Active | Proven | 45046 |  | 238.76 | 0 | No longer used in ProCost | 0 | 27 |  | 279.1925 | 0 | 0.034679 | 0 | 0.89049 | 36.6245 | No | 0 | 0 | 0.53805 | No | 9999 | ComAgIndPumps_v3_0.xlsm
Efficiency Pump | Proven | Agricultural | Motors/Drives | Pumps and Fans | per HP of motor size | Agricultural_In-line_1800rpm_50 to 99.9 HP motor_Constant Speed_ER 11 to 12 (PEI_CL 0.88 to 0.89) | ComAgIndPumps_v3_0.xlsm | All Commercial | 2020-04-21 | 11.46 | 27 |  | 121.2149 | 0 | 0.015056 | 0 | 8.0549 | -13.3596 | 0 | 0 | 4.8669 | 9999 | Efficiency Pump | Agricultural_In-line_1800rpm_50 to 99.9 HP motor_Constant Speed_ER 11 to 12 (PEI_CL 0.88 to 0.89) | Electric | Agricultural | Motors/Drives | Pumps and Fans | Pump System Improvements | All Commercial | Any | Any | Any | Retail | per HP of motor size | current practice | 43942 | Active | Proven | 45046 |  | 11.46 | 0 | No longer used in ProCost | 0 | 27 |  | 121.2149 | 0 | 0.015056 | 0 | 8.0549 | -13.3596 | Yes | 0 | 0 | 4.8669 | Yes | 9999 | ComAgIndPumps_v3_0.xlsm
Efficiency Pump | Proven | Agricultural | Motors/Drives | Pumps and Fans | per HP of motor size | Agricultural_In-line_1800rpm_50 to 99.9 HP motor_Constant Speed_ER 13 to 14 (PEI_CL 0.86 to 0.87) | ComAgIndPumps_v3_0.xlsm | All Commercial | 2020-04-21 | 14.98 | 27 |  | 158.5118 | 0 | 0.019689 | 0 | 8.0582 | -13.3622 | 0 | 0 | 4.8689 | 9999 | Efficiency Pump | Agricultural_In-line_1800rpm_50 to 99.9 HP motor_Constant Speed_ER 13 to 14 (PEI_CL 0.86 to 0.87) | Electric | Agricultural | Motors/Drives | Pumps and Fans | Pump System Improvements | All Commercial | Any | Any | Any | Retail | per HP of motor size | current practice | 43942 | Active | Proven | 45046 |  | 14.98 | 0 | No longer used in ProCost | 0 | 27 |  | 158.5118 | 0 | 0.019689 | 0 | 8.0582 | -13.3622 | Yes | 0 | 0 | 4.8689 | Yes | 9999 | ComAgIndPumps_v3_0.xlsm
Efficiency Pump | Proven | Agricultural | Motors/Drives | Pumps and Fans | per HP of motor size | Agricultural_In-line_1800rpm_50 to 99.9 HP motor_Constant Speed_ER 15 to 16 (PEI_CL 0.84 to 0.85) | ComAgIndPumps_v3_0.xlsm | All Commercial | 2020-04-21 | 18.51 | 27 |  | 195.8087 | 0 | 0.024322 | 0 | 8.0559 | -13.3604 | 0 | 0 | 4.8675 | 9999 | Efficiency Pump | Agricultural_In-line_1800rpm_50 to 99.9 HP motor_Constant Speed_ER 15 to 16 (PEI_CL 0.84 to 0.85) | Electric | Agricultural | Motors/Drives | Pumps and Fans | Pump System Improvements | All Commercial | Any | Any | Any | Retail | per HP of motor size | current practice | 43942 | Active | Proven | 45046 |  | 18.51 | 0 | No longer used in ProCost | 0 | 27 |  | 195.8087 | 0 | 0.024322 | 0 | 8.0559 | -13.3604 | Yes | 0 | 0 | 4.8675 | Yes | 9999 | ComAgIndPumps_v3_0.xlsm
Efficiency Pump | Proven | Agricultural | Motors/Drives | Pumps and Fans | per HP of motor size | Agricultural_In-line_1800rpm_50 to 99.9 HP motor_Constant Speed_ER 17 to 18 (PEI_CL 0.82 to 0.83) | ComAgIndPumps_v3_0.xlsm | All Commercial | 2020-04-21 | 22.04 | 27 |  | 233.1056 | 0 | 0.028955 | 0 | 8.0543 | -13.3592 | 0 | 0 | 4.8665 | 9999 | Efficiency Pump | Agricultural_In-line_1800rpm_50 to 99.9 HP motor_Constant Speed_ER 17 to 18 (PEI_CL 0.82 to 0.83) | Electric | Agricultural | Motors/Drives | Pumps and Fans | Pump System Improvements | All Commercial | Any | Any | Any | Retail | per HP of motor size | current practice | 43942 | Active | Proven | 45046 |  | 22.04 | 0 | No longer used in ProCost | 0 | 27 |  | 233.1056 | 0 | 0.028955 | 0 | 8.0543 | -13.3592 | Yes | 0 | 0 | 4.8665 | Yes | 9999 | ComAgIndPumps_v3_0.xlsm
Efficiency Pump | Proven | Agricultural | Motors/Drives | Pumps and Fans | per HP of motor size | Agricultural_In-line_1800rpm_50 to 99.9 HP motor_Constant Speed_ER 19 to 20 (PEI_CL 0.80 to 0.81) | ComAgIndPumps_v3_0.xlsm | All Commercial | 2020-04-21 | 25.56 | 27 |  | 270.4025 | 0 | 0.033587 | 0 | 8.0563 | -13.3607 | 0 | 0 | 4.8677 | 9999 | Efficiency Pump | Agricultural_In-line_1800rpm_50 to 99.9 HP motor_Constant Speed_ER 19 to 20 (PEI_CL 0.80 to 0.81) | Electric | Agricultural | Motors/Drives | Pumps and Fans | Pump System Improvements | All Commercial | Any | Any | Any | Retail | per HP of motor size | current practice | 43942 | Active | Proven | 45046 |  | 25.56 | 0 | No longer used in ProCost | 0 | 27 |  | 270.4025 | 0 | 0.033587 | 0 | 8.0563 | -13.3607 | Yes | 0 | 0 | 4.8677 | Yes | 9999 | ComAgIndPumps_v3_0.xlsm
Efficiency Pump | Proven | Agricultural | Motors/Drives | Pumps and Fans | per HP of motor size | Agricultural_In-line_1800rpm_50 to 99.9 HP motor_Constant Speed_ER 21 to 22 (PEI_CL 0.78 to 0.79) | ComAgIndPumps_v3_0.xlsm | All Commercial | 2020-04-21 | 29.09 | 27 |  | 307.6995 | 0 | 0.03822 | 0 | 8.0551 | -13.3598 | 0 | 0 | 4.867 | 9999 | Efficiency Pump | Agricultural_In-line_1800rpm_50 to 99.9 HP motor_Constant Speed_ER 21 to 22 (PEI_CL 0.78 to 0.79) | Electric | Agricultural | Motors/Drives | Pumps and Fans | Pump System Improvements | All Commercial | Any | Any | Any | Retail | per HP of motor size | current practice | 43942 | Active | Proven | 45046 |  | 29.09 | 0 | No longer used in ProCost | 0 | 27 |  | 307.6995 | 0 | 0.03822 | 0 | 8.0551 | -13.3598 | Yes | 0 | 0 | 4.867 | Yes | 9999 | ComAgIndPumps_v3_0.xlsm
Efficiency Pump | Proven | Agricultural | Motors/Drives | Pumps and Fans | per HP of motor size | Agricultural_In-line_1800rpm_50 to 99.9 HP motor_Constant Speed_ER 23 to 24 (PEI_CL 0.76 to 0.77) | ComAgIndPumps_v3_0.xlsm | All Commercial | 2020-04-21 | 32.61 | 27 |  | 344.9964 | 0 | 0.042853 | 0 | 8.0566 | -13.3609 | 0 | 0 | 4.8679 | 9999 | Efficiency Pump | Agricultural_In-line_1800rpm_50 to 99.9 HP motor_Constant Speed_ER 23 to 24 (PEI_CL 0.76 to 0.77) | Electric | Agricultural | Motors/Drives | Pumps and Fans | Pump System Improvements | All Commercial | Any | Any | Any | Retail | per HP of motor size | current practice | 43942 | Active | Proven | 45046 |  | 32.61 | 0 | No longer used in ProCost | 0 | 27 |  | 344.9964 | 0 | 0.042853 | 0 | 8.0566 | -13.3609 | Yes | 0 | 0 | 4.8679 | Yes | 9999 | ComAgIndPumps_v3_0.xlsm
Efficiency Pump | Proven | Agricultural | Motors/Drives | Pumps and Fans | per HP of motor size | Agricultural_In-line_1800rpm_50 to 99.9 HP motor_Constant Speed_ER 7 to 8 (PEI_CL 0.92 to 0.93) | ComAgIndPumps_v3_0.xlsm | All Commercial | 2020-04-21 | 4.41 | 27 |  | 46.6211 | 0 | 0.0057909 | 0 | 8.0507 | -13.3564 | 0 | 0 | 4.8643 | 9999 | Efficiency Pump | Agricultural_In-line_1800rpm_50 to 99.9 HP motor_Constant Speed_ER 7 to 8 (PEI_CL 0.92 to 0.93) | Electric | Agricultural | Motors/Drives | Pumps and Fans | Pump System Improvements | All Commercial | Any | Any | Any | Retail | per HP of motor size | current practice | 43942 | Active | Proven | 45046 |  | 4.41 | 0 | No longer used in ProCost | 0 | 27 |  | 46.6211 | 0 | 0.0057909 | 0 | 8.0507 | -13.3564 | Yes | 0 | 0 | 4.8643 | Yes | 9999 | ComAgIndPumps_v3_0.xlsm
Efficiency Pump | Proven | Agricultural | Motors/Drives | Pumps and Fans | per HP of motor size | Agricultural_In-line_1800rpm_50 to 99.9 HP motor_Constant Speed_ER 9 to 10 (PEI_CL 0.90 to 0.91) | ComAgIndPumps_v3_0.xlsm | All Commercial | 2020-04-21 | 7.93 | 27 |  | 83.918 | 0 | 0.010424 | 0 | 8.0588 | -13.3626 | 0 | 0 | 4.8692 | 9999 | Efficiency Pump | Agricultural_In-line_1800rpm_50 to 99.9 HP motor_Constant Speed_ER 9 to 10 (PEI_CL 0.90 to 0.91) | Electric | Agricultural | Motors/Drives | Pumps and Fans | Pump System Improvements | All Commercial | Any | Any | Any | Retail | per HP of motor size | current practice | 43942 | Active | Proven | 45046 |  | 7.93 | 0 | No longer used in ProCost | 0 | 27 |  | 83.918 | 0 | 0.010424 | 0 | 8.0588 | -13.3626 | Yes | 0 | 0 | 4.8692 | Yes | 9999 | ComAgIndPumps_v3_0.xlsm
Efficiency Pump | Proven | Agricultural | Motors/Drives | Pumps and Fans | per HP of motor size | Agricultural_In-line_1800rpm_50 to 99.9 HP motor_Variable Speed_ER 55 to 56 (PEI_VL 0.44 to 0.45) (PEI_CL 0.89 to 0.92) | ComAgIndPumps_v3_0.xlsm | All Commercial | 2020-04-21 | 8.96 | 27 |  | 64.9177 | 0 | 0.0080636 | 0 | 5.5175 | -10.5025 | 0 | 0 | 3.3338 | 9999 | Efficiency Pump | Agricultural_In-line_1800rpm_50 to 99.9 HP motor_Variable Speed_ER 55 to 56 (PEI_VL 0.44 to 0.45) (PEI_CL 0.89 to 0.92) | Electric | Agricultural | Motors/Drives | Pumps and Fans | Pump System Improvements | All Commercial | Any | Any | Any | Retail | per HP of motor size | current practice | 43942 | Active | Proven | 45046 |  | 8.96 | 0 | No longer used in ProCost | 0 | 27 |  | 64.9177 | 0 | 0.0080636 | 0 | 5.5175 | -10.5025 | Yes | 0 | 0 | 3.3338 | Yes | 9999 | ComAgIndPumps_v3_0.xlsm
Efficiency Pump | Proven | Agricultural | Motors/Drives | Pumps and Fans | per HP of motor size | Agricultural_In-line_1800rpm_50 to 99.9 HP motor_Variable Speed_ER 57 to 58 (PEI_VL 0.42 to 0.43) (PEI_CL 0.85 to 0.87) | ComAgIndPumps_v3_0.xlsm | All Commercial | 2020-04-21 | 16.13 | 27 |  | 116.8519 | 0 | 0.014514 | 0 | 5.5168 | -10.5014 | 0 | 0 | 3.3333 | 9999 | Efficiency Pump | Agricultural_In-line_1800rpm_50 to 99.9 HP motor_Variable Speed_ER 57 to 58 (PEI_VL 0.42 to 0.43) (PEI_CL 0.85 to 0.87) | Electric | Agricultural | Motors/Drives | Pumps and Fans | Pump System Improvements | All Commercial | Any | Any | Any | Retail | per HP of motor size | current practice | 43942 | Active | Proven | 45046 |  | 16.13 | 0 | No longer used in ProCost | 0 | 27 |  | 116.8519 | 0 | 0.014514 | 0 | 5.5168 | -10.5014 | Yes | 0 | 0 | 3.3333 | Yes | 9999 | ComAgIndPumps_v3_0.xlsm
Efficiency Pump | Proven | Agricultural | Motors/Drives | Pumps and Fans | per HP of motor size | Agricultural_In-line_1800rpm_50 to 99.9 HP motor_Variable Speed_ER 59 to 60 (PEI_VL 0.40 to 0.41) (PEI_CL 0.81 to 0.83) | ComAgIndPumps_v3_0.xlsm | All Commercial | 2020-04-21 | 23.3 | 27 |  | 168.7861 | 0 | 0.020965 | 0 | 5.5166 | -10.501 | 0 | 0 | 3.3332 | 9999 | Efficiency Pump | Agricultural_In-line_1800rpm_50 to 99.9 HP motor_Variable Speed_ER 59 to 60 (PEI_VL 0.40 to 0.41) (PEI_CL 0.81 to 0.83) | Electric | Agricultural | Motors/Drives | Pumps and Fans | Pump System Improvements | All Commercial | Any | Any | Any | Retail | per HP of motor size | current practice | 43942 | Active | Proven | 45046 |  | 23.3 | 0 | No longer used in ProCost | 0 | 27 |  | 168.7861 | 0 | 0.020965 | 0 | 5.5166 | -10.501 | Yes | 0 | 0 | 3.3332 | Yes | 9999 | ComAgIndPumps_v3_0.xlsm
Efficiency Pump | Proven | Agricultural | Motors/Drives | Pumps and Fans | per HP of motor size | Agricultural_In-line_1800rpm_50 to 99.9 HP motor_Variable Speed_ER 61 to 62 (PEI_VL 0.38 to 0.39) (PEI_CL 0.77 to 0.79) | ComAgIndPumps_v3_0.xlsm | All Commercial | 2020-04-21 | 30.47 | 27 |  | 220.7203 | 0 | 0.027416 | 0 | 5.5164 | -10.5007 | 0 | 0 | 3.3331 | 9999 | Efficiency Pump | Agricultural_In-line_1800rpm_50 to 99.9 HP motor_Variable Speed_ER 61 to 62 (PEI_VL 0.38 to 0.39) (PEI_CL 0.77 to 0.79) | Electric | Agricultural | Motors/Drives | Pumps and Fans | Pump System Improvements | All Commercial | Any | Any | Any | Retail | per HP of motor size | current practice | 43942 | Active | Proven | 45046 |  | 30.47 | 0 | No longer used in ProCost | 0 | 27 |  | 220.7203 | 0 | 0.027416 | 0 | 5.5164 | -10.5007 | Yes | 0 | 0 | 3.3331 | Yes | 9999 | ComAgIndPumps_v3_0.xlsm
Efficiency Pump | Proven | Agricultural | Motors/Drives | Pumps and Fans | per HP of motor size | Agricultural_In-line_3600rpm_1 to 1.9 HP motor_Variable Speed_ER 48 to 49 (PEI_VL 0.51 to 0.52) (PEI_CL 0.87 to 0.88) | ComAgIndPumps_v3_0.xlsm | All Commercial | 2020-04-21 | 143.11 | 22 |  | 51.5058 | 0 | 0.0063977 | 0 | 0.24736 | 182.7322 | 0 | 0 | 0.14943 | 9999 | Efficiency Pump | Agricultural_In-line_3600rpm_1 to 1.9 HP motor_Variable Speed_ER 48 to 49 (PEI_VL 0.51 to 0.52) (PEI_CL 0.87 to 0.88) | Electric | Agricultural | Motors/Drives | Pumps and Fans | Pump System Improvements | All Commercial | Any | Any | Any | Retail | per HP of motor size | current practice | 43942 | Active | Proven | 45046 |  | 143.11 | 0 | No longer used in ProCost | 0 | 22 |  | 51.5058 | 0 | 0.0063977 | 0 | 0.24736 | 182.7322 | No | 0 | 0 | 0.14943 | No | 9999 | ComAgIndPumps_v3_0.xlsm
Efficiency Pump | Proven | Agricultural | Motors/Drives | Pumps and Fans | per HP of motor size | Agricultural_In-line_3600rpm_1 to 1.9 HP motor_Variable Speed_ER 50 to 51 (PEI_VL 0.49 to 0.50) (PEI_CL 0.83 to 0.85) | ComAgIndPumps_v3_0.xlsm | All Commercial | 2020-04-21 | 257.59 | 22 |  | 92.7104 | 0 | 0.011516 | 0 | 0.24737 | 182.726 | 0 | 0 | 0.14944 | 9999 | Efficiency Pump | Agricultural_In-line_3600rpm_1 to 1.9 HP motor_Variable Speed_ER 50 to 51 (PEI_VL 0.49 to 0.50) (PEI_CL 0.83 to 0.85) | Electric | Agricultural | Motors/Drives | Pumps and Fans | Pump System Improvements | All Commercial | Any | Any | Any | Retail | per HP of motor size | current practice | 43942 | Active | Proven | 45046 |  | 257.59 | 0 | No longer used in ProCost | 0 | 22 |  | 92.7104 | 0 | 0.011516 | 0 | 0.24737 | 182.726 | No | 0 | 0 | 0.14944 | No | 9999 | ComAgIndPumps_v3_0.xlsm
Efficiency Pump | Proven | Agricultural | Motors/Drives | Pumps and Fans | per HP of motor size | Agricultural_In-line_3600rpm_1 to 1.9 HP motor_Variable Speed_ER 52 to 53 (PEI_VL 0.47 to 0.48) (PEI_CL 0.80 to 0.81) | ComAgIndPumps_v3_0.xlsm | All Commercial | 2020-04-21 | 372.07 | 22 |  | 133.915 | 0 | 0.016634 | 0 | 0.24737 | 182.7235 | 0 | 0 | 0.14944 | 9999 | Efficiency Pump | Agricultural_In-line_3600rpm_1 to 1.9 HP motor_Variable Speed_ER 52 to 53 (PEI_VL 0.47 to 0.48) (PEI_CL 0.80 to 0.81) | Electric | Agricultural | Motors/Drives | Pumps and Fans | Pump System Improvements | All Commercial | Any | Any | Any | Retail | per HP of motor size | current practice | 43942 | Active | Proven | 45046 |  | 372.07 | 0 | No longer used in ProCost | 0 | 22 |  | 133.915 | 0 | 0.016634 | 0 | 0.24737 | 182.7235 | No | 0 | 0 | 0.14944 | No | 9999 | ComAgIndPumps_v3_0.xlsm
Efficiency Pump | Proven | Agricultural | Motors/Drives | Pumps and Fans | per HP of motor size | Agricultural_In-line_3600rpm_1 to 1.9 HP motor_Variable Speed_ER 54 to 55 (PEI_VL 0.45 to 0.46) (PEI_CL 0.76 to 0.78) | ComAgIndPumps_v3_0.xlsm | All Commercial | 2020-04-21 | 486.56 | 22 |  | 175.1196 | 0 | 0.021752 | 0 | 0.24737 | 182.7264 | 0 | 0 | 0.14944 | 9999 | Efficiency Pump | Agricultural_In-line_3600rpm_1 to 1.9 HP motor_Variable Speed_ER 54 to 55 (PEI_VL 0.45 to 0.46) (PEI_CL 0.76 to 0.78) | Electric | Agricultural | Motors/Drives | Pumps and Fans | Pump System Improvements | All Commercial | Any | Any | Any | Retail | per HP of motor size | current practice | 43942 | Active | Proven | 45046 |  | 486.56 | 0 | No longer used in ProCost | 0 | 22 |  | 175.1196 | 0 | 0.021752 | 0 | 0.24737 | 182.7264 | No | 0 | 0 | 0.14944 | No | 9999 | ComAgIndPumps_v3_0.xlsm
Efficiency Pump | Proven | Agricultural | Motors/Drives | Pumps and Fans | per HP of motor size | Agricultural_In-line_3600rpm_1 to 1.9 HP motor_Variable Speed_ER 56 to 57 (PEI_VL 0.43 to 0.44) (PEI_CL 0.73 to 0.75) | ComAgIndPumps_v3_0.xlsm | All Commercial | 2020-04-21 | 601.04 | 22 |  | 216.3243 | 0 | 0.02687 | 0 | 0.24737 | 182.7248 | 0 | 0 | 0.14944 | 9999 | Efficiency Pump | Agricultural_In-line_3600rpm_1 to 1.9 HP motor_Variable Speed_ER 56 to 57 (PEI_VL 0.43 to 0.44) (PEI_CL 0.73 to 0.75) | Electric | Agricultural | Motors/Drives | Pumps and Fans | Pump System Improvements | All Commercial | Any | Any | Any | Retail | per HP of motor size | current practice | 43942 | Active | Proven | 45046 |  | 601.04 | 0 | No longer used in ProCost | 0 | 22 |  | 216.3243 | 0 | 0.02687 | 0 | 0.24737 | 182.7248 | No | 0 | 0 | 0.14944 | No | 9999 | ComAgIndPumps_v3_0.xlsm
Efficiency Pump | Proven | Agricultural | Motors/Drives | Pumps and Fans | per HP of motor size | Agricultural_In-line_3600rpm_1 to 1.9 HP motor_Variable Speed_ER 58 to 59 (PEI_VL 0.41 to 0.42) (PEI_CL 0.70 to 0.71) | ComAgIndPumps_v3_0.xlsm | All Commercial | 2020-04-21 | 715.53 | 22 |  | 257.5289 | 0 | 0.031988 | 0 | 0.24737 | 182.7266 | 0 | 0 | 0.14944 | 9999 | Efficiency Pump | Agricultural_In-line_3600rpm_1 to 1.9 HP motor_Variable Speed_ER 58 to 59 (PEI_VL 0.41 to 0.42) (PEI_CL 0.70 to 0.71) | Electric | Agricultural | Motors/Drives | Pumps and Fans | Pump System Improvements | All Commercial | Any | Any | Any | Retail | per HP of motor size | current practice | 43942 | Active | Proven | 45046 |  | 715.53 | 0 | No longer used in ProCost | 0 | 22 |  | 257.5289 | 0 | 0.031988 | 0 | 0.24737 | 182.7266 | No | 0 | 0 | 0.14944 | No | 9999 | ComAgIndPumps_v3_0.xlsm
Efficiency Pump | Proven | Agricultural | Motors/Drives | Pumps and Fans | per HP of motor size | Agricultural_In-line_3600rpm_1 to 1.9 HP motor_Variable Speed_ER 60 to 61 (PEI_VL 0.39 to 0.40) (PEI_CL 0.66 to 0.68) | ComAgIndPumps_v3_0.xlsm | All Commercial | 2020-04-21 | 830.01 | 22 |  | 298.7335 | 0 | 0.037106 | 0 | 0.24737 | 182.7254 | 0 | 0 | 0.14944 | 9999 | Efficiency Pump | Agricultural_In-line_3600rpm_1 to 1.9 HP motor_Variable Speed_ER 60 to 61 (PEI_VL 0.39 to 0.40) (PEI_CL 0.66 to 0.68) | Electric | Agricultural | Motors/Drives | Pumps and Fans | Pump System Improvements | All Commercial | Any | Any | Any | Retail | per HP of motor size | current practice | 43942 | Active | Proven | 45046 |  | 830.01 | 0 | No longer used in ProCost | 0 | 22 |  | 298.7335 | 0 | 0.037106 | 0 | 0.24737 | 182.7254 | No | 0 | 0 | 0.14944 | No | 9999 | ComAgIndPumps_v3_0.xlsm
Efficiency Pump | Proven | Agricultural | Motors/Drives | Pumps and Fans | per HP of motor size | Agricultural_In-line_3600rpm_1 to 1.9 HP motor_Variable Speed_ER 62 to 63 (PEI_VL 0.37 to 0.38) (PEI_CL 0.63 to 0.64) | ComAgIndPumps_v3_0.xlsm | All Commercial | 2020-04-21 | 944.5 | 22 |  | 339.9381 | 0 | 0.042225 | 0 | 0.24737 | 182.7267 | 0 | 0 | 0.14944 | 9999 | Efficiency Pump | Agricultural_In-line_3600rpm_1 to 1.9 HP motor_Variable Speed_ER 62 to 63 (PEI_VL 0.37 to 0.38) (PEI_CL 0.63 to 0.64) | Electric | Agricultural | Motors/Drives | Pumps and Fans | Pump System Improvements | All Commercial | Any | Any | Any | Retail | per HP of motor size | current practice | 43942 | Active | Proven | 45046 |  | 944.5 | 0 | No longer used in ProCost | 0 | 22 |  | 339.9381 | 0 | 0.042225 | 0 | 0.24737 | 182.7267 | No | 0 | 0 | 0.14944 | No | 9999 | ComAgIndPumps_v3_0.xlsm
Efficiency Pump | Proven | Agricultural | Motors/Drives | Pumps and Fans | per HP of motor size | Agricultural_In-line_3600rpm_1 to 4.9 HP motor_Constant Speed_ER 10 to 11 (PEI_CL 0.89 to 0.90) | ComAgIndPumps_v3_0.xlsm | All Commercial | 2020-04-21 | 51.07 | 22 |  | 36.9892 | 0 | 0.0045945 | 0 | 0.49781 | 80.9545 | 0 | 0 | 0.30073 | 9999 | Efficiency Pump | Agricultural_In-line_3600rpm_1 to 4.9 HP motor_Constant Speed_ER 10 to 11 (PEI_CL 0.89 to 0.90) | Electric | Agricultural | Motors/Drives | Pumps and Fans | Pump System Improvements | All Commercial | Any | Any | Any | Retail | per HP of motor size | current practice | 43942 | Active | Proven | 45046 |  | 51.07 | 0 | No longer used in ProCost | 0 | 22 |  | 36.9892 | 0 | 0.0045945 | 0 | 0.49781 | 80.9545 | No | 0 | 0 | 0.30073 | No | 9999 | ComAgIndPumps_v3_0.xlsm
Efficiency Pump | Proven | Agricultural | Motors/Drives | Pumps and Fans | per HP of motor size | Agricultural_In-line_3600rpm_1 to 4.9 HP motor_Constant Speed_ER 12 to 13 (PEI_CL 0.87 to 0.88) | ComAgIndPumps_v3_0.xlsm | All Commercial | 2020-04-21 | 91.92 | 22 |  | 66.5806 | 0 | 0.0082702 | 0 | 0.49784 | 80.9479 | 0 | 0 | 0.30074 | 9999 | Efficiency Pump | Agricultural_In-line_3600rpm_1 to 4.9 HP motor_Constant Speed_ER 12 to 13 (PEI_CL 0.87 to 0.88) | Electric | Agricultural | Motors/Drives | Pumps and Fans | Pump System Improvements | All Commercial | Any | Any | Any | Retail | per HP of motor size | current practice | 43942 | Active | Proven | 45046 |  | 91.92 | 0 | No longer used in ProCost | 0 | 22 |  | 66.5806 | 0 | 0.0082702 | 0 | 0.49784 | 80.9479 | No | 0 | 0 | 0.30074 | No | 9999 | ComAgIndPumps_v3_0.xlsm
Efficiency Pump | Proven | Agricultural | Motors/Drives | Pumps and Fans | per HP of motor size | Agricultural_In-line_3600rpm_1 to 4.9 HP motor_Constant Speed_ER 14 to 15 (PEI_CL 0.85 to 0.86) | ComAgIndPumps_v3_0.xlsm | All Commercial | 2020-04-21 | 132.78 | 22 |  | 96.172 | 0 | 0.011946 | 0 | 0.49781 | 80.953 | 0 | 0 | 0.30073 | 9999 | Efficiency Pump | Agricultural_In-line_3600rpm_1 to 4.9 HP motor_Constant Speed_ER 14 to 15 (PEI_CL 0.85 to 0.86) | Electric | Agricultural | Motors/Drives | Pumps and Fans | Pump System Improvements | All Commercial | Any | Any | Any | Retail | per HP of motor size | current practice | 43942 | Active | Proven | 45046 |  | 132.78 | 0 | No longer used in ProCost | 0 | 22 |  | 96.172 | 0 | 0.011946 | 0 | 0.49781 | 80.953 | No | 0 | 0 | 0.30073 | No | 9999 | ComAgIndPumps_v3_0.xlsm
Efficiency Pump | Proven | Agricultural | Motors/Drives | Pumps and Fans | per HP of motor size | Agricultural_In-line_3600rpm_1 to 4.9 HP motor_Constant Speed_ER 16 to 17 (PEI_CL 0.83 to 0.84) | ComAgIndPumps_v3_0.xlsm | All Commercial | 2020-04-21 | 173.63 | 22 |  | 125.7634 | 0 | 0.015621 | 0 | 0.49783 | 80.9499 | 0 | 0 | 0.30074 | 9999 | Efficiency Pump | Agricultural_In-line_3600rpm_1 to 4.9 HP motor_Constant Speed_ER 16 to 17 (PEI_CL 0.83 to 0.84) | Electric | Agricultural | Motors/Drives | Pumps and Fans | Pump System Improvements | All Commercial | Any | Any | Any | Retail | per HP of motor size | current practice | 43942 | Active | Proven | 45046 |  | 173.63 | 0 | No longer used in ProCost | 0 | 22 |  | 125.7634 | 0 | 0.015621 | 0 | 0.49783 | 80.9499 | No | 0 | 0 | 0.30074 | No | 9999 | ComAgIndPumps_v3_0.xlsm
Efficiency Pump | Proven | Agricultural | Motors/Drives | Pumps and Fans | per HP of motor size | Agricultural_In-line_3600rpm_1 to 4.9 HP motor_Constant Speed_ER 18 to 19 (PEI_CL 0.81 to 0.82) | ComAgIndPumps_v3_0.xlsm | All Commercial | 2020-04-21 | 214.49 | 22 |  | 155.3548 | 0 | 0.019297 | 0 | 0.49781 | 80.9526 | 0 | 0 | 0.30073 | 9999 | Efficiency Pump | Agricultural_In-line_3600rpm_1 to 4.9 HP motor_Constant Speed_ER 18 to 19 (PEI_CL 0.81 to 0.82) | Electric | Agricultural | Motors/Drives | Pumps and Fans | Pump System Improvements | All Commercial | Any | Any | Any | Retail | per HP of motor size | current practice | 43942 | Active | Proven | 45046 |  | 214.49 | 0 | No longer used in ProCost | 0 | 22 |  | 155.3548 | 0 | 0.019297 | 0 | 0.49781 | 80.9526 | No | 0 | 0 | 0.30073 | No | 9999 | ComAgIndPumps_v3_0.xlsm
Efficiency Pump | Proven | Agricultural | Motors/Drives | Pumps and Fans | per HP of motor size | Agricultural_In-line_3600rpm_1 to 4.9 HP motor_Constant Speed_ER 20 to 21 (PEI_CL 0.79 to 0.80) | ComAgIndPumps_v3_0.xlsm | All Commercial | 2020-04-21 | 255.34 | 22 |  | 184.9462 | 0 | 0.022973 | 0 | 0.49783 | 80.9506 | 0 | 0 | 0.30074 | 9999 | Efficiency Pump | Agricultural_In-line_3600rpm_1 to 4.9 HP motor_Constant Speed_ER 20 to 21 (PEI_CL 0.79 to 0.80) | Electric | Agricultural | Motors/Drives | Pumps and Fans | Pump System Improvements | All Commercial | Any | Any | Any | Retail | per HP of motor size | current practice | 43942 | Active | Proven | 45046 |  | 255.34 | 0 | No longer used in ProCost | 0 | 22 |  | 184.9462 | 0 | 0.022973 | 0 | 0.49783 | 80.9506 | No | 0 | 0 | 0.30074 | No | 9999 | ComAgIndPumps_v3_0.xlsm
Efficiency Pump | Proven | Agricultural | Motors/Drives | Pumps and Fans | per HP of motor size | Agricultural_In-line_3600rpm_1 to 4.9 HP motor_Constant Speed_ER 22 to 23 (PEI_CL 0.77 to 0.78) | ComAgIndPumps_v3_0.xlsm | All Commercial | 2020-04-21 | 296.2 | 22 |  | 214.5376 | 0 | 0.026648 | 0 | 0.49782 | 80.9525 | 0 | 0 | 0.30073 | 9999 | Efficiency Pump | Agricultural_In-line_3600rpm_1 to 4.9 HP motor_Constant Speed_ER 22 to 23 (PEI_CL 0.77 to 0.78) | Electric | Agricultural | Motors/Drives | Pumps and Fans | Pump System Improvements | All Commercial | Any | Any | Any | Retail | per HP of motor size | current practice | 43942 | Active | Proven | 45046 |  | 296.2 | 0 | No longer used in ProCost | 0 | 22 |  | 214.5376 | 0 | 0.026648 | 0 | 0.49782 | 80.9525 | No | 0 | 0 | 0.30073 | No | 9999 | ComAgIndPumps_v3_0.xlsm
Efficiency Pump | Proven | Agricultural | Motors/Drives | Pumps and Fans | per HP of motor size | Agricultural_In-line_3600rpm_1 to 4.9 HP motor_Constant Speed_ER 24 to 25 (PEI_CL 0.75 to 0.76) | ComAgIndPumps_v3_0.xlsm | All Commercial | 2020-04-21 | 337.05 | 22 |  | 244.129 | 0 | 0.030324 | 0 | 0.49782 | 80.9509 | 0 | 0 | 0.30074 | 9999 | Efficiency Pump | Agricultural_In-line_3600rpm_1 to 4.9 HP motor_Constant Speed_ER 24 to 25 (PEI_CL 0.75 to 0.76) | Electric | Agricultural | Motors/Drives | Pumps and Fans | Pump System Improvements | All Commercial | Any | Any | Any | Retail | per HP of motor size | current practice | 43942 | Active | Proven | 45046 |  | 337.05 | 0 | No longer used in ProCost | 0 | 22 |  | 244.129 | 0 | 0.030324 | 0 | 0.49782 | 80.9509 | No | 0 | 0 | 0.30074 | No | 9999 | ComAgIndPumps_v3_0.xlsm
Efficiency Pump | Proven | Agricultural | Motors/Drives | Pumps and Fans | per HP of motor size | Agricultural_In-line_3600rpm_1 to 4.9 HP motor_Constant Speed_ER 26 to 27 (PEI_CL 0.73 to 0.74) | ComAgIndPumps_v3_0.xlsm | All Commercial | 2020-04-21 | 377.91 | 22 |  | 273.7204 | 0 | 0.034 | 0 | 0.49782 | 80.9524 | 0 | 0 | 0.30073 | 9999 | Efficiency Pump | Agricultural_In-line_3600rpm_1 to 4.9 HP motor_Constant Speed_ER 26 to 27 (PEI_CL 0.73 to 0.74) | Electric | Agricultural | Motors/Drives | Pumps and Fans | Pump System Improvements | All Commercial | Any | Any | Any | Retail | per HP of motor size | current practice | 43942 | Active | Proven | 45046 |  | 377.91 | 0 | No longer used in ProCost | 0 | 22 |  | 273.7204 | 0 | 0.034 | 0 | 0.49782 | 80.9524 | No | 0 | 0 | 0.30073 | No | 9999 | ComAgIndPumps_v3_0.xlsm
Efficiency Pump | Proven | Agricultural | Motors/Drives | Pumps and Fans | per HP of motor size | Agricultural_In-line_3600rpm_1 to 4.9 HP motor_Constant Speed_ER 28 to 29 (PEI_CL 0.71 to 0.72) | ComAgIndPumps_v3_0.xlsm | All Commercial | 2020-04-21 | 418.77 | 22 |  | 303.3118 | 0 | 0.037675 | 0 | 0.49781 | 80.9535 | 0 | 0 | 0.30073 | 9999 | Efficiency Pump | Agricultural_In-line_3600rpm_1 to 4.9 HP motor_Constant Speed_ER 28 to 29 (PEI_CL 0.71 to 0.72) | Electric | Agricultural | Motors/Drives | Pumps and Fans | Pump System Improvements | All Commercial | Any | Any | Any | Retail | per HP of motor size | current practice | 43942 | Active | Proven | 45046 |  | 418.77 | 0 | No longer used in ProCost | 0 | 22 |  | 303.3118 | 0 | 0.037675 | 0 | 0.49781 | 80.9535 | No | 0 | 0 | 0.30073 | No | 9999 | ComAgIndPumps_v3_0.xlsm
Efficiency Pump | Proven | Agricultural | Motors/Drives | Pumps and Fans | per HP of motor size | Agricultural_In-line_3600rpm_10 to 24.9 HP motor_Constant Speed_ER 10 to 11 (PEI_CL 0.89 to 0.90) | ComAgIndPumps_v3_0.xlsm | All Commercial | 2020-04-21 | 13.1 | 22 |  | 42.8803 | 0 | 0.0053263 | 0 | 2.2498 | 2.6713 | 0 | 0 | 1.3591 | 9999 | Efficiency Pump | Agricultural_In-line_3600rpm_10 to 24.9 HP motor_Constant Speed_ER 10 to 11 (PEI_CL 0.89 to 0.90) | Electric | Agricultural | Motors/Drives | Pumps and Fans | Pump System Improvements | All Commercial | Any | Any | Any | Retail | per HP of motor size | current practice | 43942 | Active | Proven | 45046 |  | 13.1 | 0 | No longer used in ProCost | 0 | 22 |  | 42.8803 | 0 | 0.0053263 | 0 | 2.2498 | 2.6713 | Yes | 0 | 0 | 1.3591 | Yes | 9999 | ComAgIndPumps_v3_0.xlsm
Efficiency Pump | Proven | Agricultural | Motors/Drives | Pumps and Fans | per HP of motor size | Agricultural_In-line_3600rpm_10 to 24.9 HP motor_Constant Speed_ER 12 to 13 (PEI_CL 0.87 to 0.88) | ComAgIndPumps_v3_0.xlsm | All Commercial | 2020-04-21 | 23.58 | 22 |  | 77.1845 | 0 | 0.0095873 | 0 | 2.2498 | 2.6713 | 0 | 0 | 1.3591 | 9999 | Efficiency Pump | Agricultural_In-line_3600rpm_10 to 24.9 HP motor_Constant Speed_ER 12 to 13 (PEI_CL 0.87 to 0.88) | Electric | Agricultural | Motors/Drives | Pumps and Fans | Pump System Improvements | All Commercial | Any | Any | Any | Retail | per HP of motor size | current practice | 43942 | Active | Proven | 45046 |  | 23.58 | 0 | No longer used in ProCost | 0 | 22 |  | 77.1845 | 0 | 0.0095873 | 0 | 2.2498 | 2.6713 | Yes | 0 | 0 | 1.3591 | Yes | 9999 | ComAgIndPumps_v3_0.xlsm
Efficiency Pump | Proven | Agricultural | Motors/Drives | Pumps and Fans | per HP of motor size | Agricultural_In-line_3600rpm_10 to 24.9 HP motor_Constant Speed_ER 14 to 15 (PEI_CL 0.85 to 0.86) | ComAgIndPumps_v3_0.xlsm | All Commercial | 2020-04-21 | 34.05 | 22 |  | 111.4887 | 0 | 0.013848 | 0 | 2.2504 | 2.6647 | 0 | 0 | 1.3595 | 9999 | Efficiency Pump | Agricultural_In-line_3600rpm_10 to 24.9 HP motor_Constant Speed_ER 14 to 15 (PEI_CL 0.85 to 0.86) | Electric | Agricultural | Motors/Drives | Pumps and Fans | Pump System Improvements | All Commercial | Any | Any | Any | Retail | per HP of motor size | current practice | 43942 | Active | Proven | 45046 |  | 34.05 | 0 | No longer used in ProCost | 0 | 22 |  | 111.4887 | 0 | 0.013848 | 0 | 2.2504 | 2.6647 | Yes | 0 | 0 | 1.3595 | Yes | 9999 | ComAgIndPumps_v3_0.xlsm
Efficiency Pump | Proven | Agricultural | Motors/Drives | Pumps and Fans | per HP of motor size | Agricultural_In-line_3600rpm_10 to 24.9 HP motor_Constant Speed_ER 16 to 17 (PEI_CL 0.83 to 0.84) | ComAgIndPumps_v3_0.xlsm | All Commercial | 2020-04-21 | 44.53 | 22 |  | 145.7929 | 0 | 0.018109 | 0 | 2.2503 | 2.6663 | 0 | 0 | 1.3594 | 9999 | Efficiency Pump | Agricultural_In-line_3600rpm_10 to 24.9 HP motor_Constant Speed_ER 16 to 17 (PEI_CL 0.83 to 0.84) | Electric | Agricultural | Motors/Drives | Pumps and Fans | Pump System Improvements | All Commercial | Any | Any | Any | Retail | per HP of motor size | current practice | 43942 | Active | Proven | 45046 |  | 44.53 | 0 | No longer used in ProCost | 0 | 22 |  | 145.7929 | 0 | 0.018109 | 0 | 2.2503 | 2.6663 | Yes | 0 | 0 | 1.3594 | Yes | 9999 | ComAgIndPumps_v3_0.xlsm
Efficiency Pump | Proven | Agricultural | Motors/Drives | Pumps and Fans | per HP of motor size | Agricultural_In-line_3600rpm_10 to 24.9 HP motor_Constant Speed_ER 18 to 19 (PEI_CL 0.81 to 0.82) | ComAgIndPumps_v3_0.xlsm | All Commercial | 2020-04-21 | 55.01 | 22 |  | 180.0971 | 0 | 0.02237 | 0 | 2.2502 | 2.6672 | 0 | 0 | 1.3593 | 9999 | Efficiency Pump | Agricultural_In-line_3600rpm_10 to 24.9 HP motor_Constant Speed_ER 18 to 19 (PEI_CL 0.81 to 0.82) | Electric | Agricultural | Motors/Drives | Pumps and Fans | Pump System Improvements | All Commercial | Any | Any | Any | Retail | per HP of motor size | current practice | 43942 | Active | Proven | 45046 |  | 55.01 | 0 | No longer used in ProCost | 0 | 22 |  | 180.0971 | 0 | 0.02237 | 0 | 2.2502 | 2.6672 | Yes | 0 | 0 | 1.3593 | Yes | 9999 | ComAgIndPumps_v3_0.xlsm
Efficiency Pump | Proven | Agricultural | Motors/Drives | Pumps and Fans | per HP of motor size | Agricultural_In-line_3600rpm_10 to 24.9 HP motor_Constant Speed_ER 20 to 21 (PEI_CL 0.79 to 0.80) | ComAgIndPumps_v3_0.xlsm | All Commercial | 2020-04-21 | 65.49 | 22 |  | 214.4013 | 0 | 0.026631 | 0 | 2.2501 | 2.6679 | 0 | 0 | 1.3593 | 9999 | Efficiency Pump | Agricultural_In-line_3600rpm_10 to 24.9 HP motor_Constant Speed_ER 20 to 21 (PEI_CL 0.79 to 0.80) | Electric | Agricultural | Motors/Drives | Pumps and Fans | Pump System Improvements | All Commercial | Any | Any | Any | Retail | per HP of motor size | current practice | 43942 | Active | Proven | 45046 |  | 65.49 | 0 | No longer used in ProCost | 0 | 22 |  | 214.4013 | 0 | 0.026631 | 0 | 2.2501 | 2.6679 | Yes | 0 | 0 | 1.3593 | Yes | 9999 | ComAgIndPumps_v3_0.xlsm
Efficiency Pump | Proven | Agricultural | Motors/Drives | Pumps and Fans | per HP of motor size | Agricultural_In-line_3600rpm_10 to 24.9 HP motor_Constant Speed_ER 22 to 23 (PEI_CL 0.77 to 0.78) | ComAgIndPumps_v3_0.xlsm | All Commercial | 2020-04-21 | 75.97 | 22 |  | 248.7055 | 0 | 0.030892 | 0 | 2.2501 | 2.6684 | 0 | 0 | 1.3593 | 9999 | Efficiency Pump | Agricultural_In-line_3600rpm_10 to 24.9 HP motor_Constant Speed_ER 22 to 23 (PEI_CL 0.77 to 0.78) | Electric | Agricultural | Motors/Drives | Pumps and Fans | Pump System Improvements | All Commercial | Any | Any | Any | Retail | per HP of motor size | current practice | 43942 | Active | Proven | 45046 |  | 75.97 | 0 | No longer used in ProCost | 0 | 22 |  | 248.7055 | 0 | 0.030892 | 0 | 2.2501 | 2.6684 | Yes | 0 | 0 | 1.3593 | Yes | 9999 | ComAgIndPumps_v3_0.xlsm
Efficiency Pump | Proven | Agricultural | Motors/Drives | Pumps and Fans | per HP of motor size | Agricultural_In-line_3600rpm_10 to 24.9 HP motor_Constant Speed_ER 24 to 25 (PEI_CL 0.75 to 0.76) | ComAgIndPumps_v3_0.xlsm | All Commercial | 2020-04-21 | 86.45 | 22 |  | 283.0097 | 0 | 0.035153 | 0 | 2.25 | 2.6687 | 0 | 0 | 1.3592 | 9999 | Efficiency Pump | Agricultural_In-line_3600rpm_10 to 24.9 HP motor_Constant Speed_ER 24 to 25 (PEI_CL 0.75 to 0.76) | Electric | Agricultural | Motors/Drives | Pumps and Fans | Pump System Improvements | All Commercial | Any | Any | Any | Retail | per HP of motor size | current practice | 43942 | Active | Proven | 45046 |  | 86.45 | 0 | No longer used in ProCost | 0 | 22 |  | 283.0097 | 0 | 0.035153 | 0 | 2.25 | 2.6687 | Yes | 0 | 0 | 1.3592 | Yes | 9999 | ComAgIndPumps_v3_0.xlsm
Efficiency Pump | Proven | Agricultural | Motors/Drives | Pumps and Fans | per HP of motor size | Agricultural_In-line_3600rpm_10 to 24.9 HP motor_Constant Speed_ER 26 to 27 (PEI_CL 0.73 to 0.74) | ComAgIndPumps_v3_0.xlsm | All Commercial | 2020-04-21 | 96.92 | 22 |  | 317.3139 | 0 | 0.039414 | 0 | 2.2502 | 2.6667 | 0 | 0 | 1.3594 | 9999 | Efficiency Pump | Agricultural_In-line_3600rpm_10 to 24.9 HP motor_Constant Speed_ER 26 to 27 (PEI_CL 0.73 to 0.74) | Electric | Agricultural | Motors/Drives | Pumps and Fans | Pump System Improvements | All Commercial | Any | Any | Any | Retail | per HP of motor size | current practice | 43942 | Active | Proven | 45046 |  | 96.92 | 0 | No longer used in ProCost | 0 | 22 |  | 317.3139 | 0 | 0.039414 | 0 | 2.2502 | 2.6667 | Yes | 0 | 0 | 1.3594 | Yes | 9999 | ComAgIndPumps_v3_0.xlsm
Efficiency Pump | Proven | Agricultural | Motors/Drives | Pumps and Fans | per HP of motor size | Agricultural_In-line_3600rpm_10 to 24.9 HP motor_Constant Speed_ER 28 to 29 (PEI_CL 0.71 to 0.72) | ComAgIndPumps_v3_0.xlsm | All Commercial | 2020-04-21 | 107.4 | 22 |  | 351.6181 | 0 | 0.043675 | 0 | 2.2502 | 2.6671 | 0 | 0 | 1.3593 | 9999 | Efficiency Pump | Agricultural_In-line_3600rpm_10 to 24.9 HP motor_Constant Speed_ER 28 to 29 (PEI_CL 0.71 to 0.72) | Electric | Agricultural | Motors/Drives | Pumps and Fans | Pump System Improvements | All Commercial | Any | Any | Any | Retail | per HP of motor size | current practice | 43942 | Active | Proven | 45046 |  | 107.4 | 0 | No longer used in ProCost | 0 | 22 |  | 351.6181 | 0 | 0.043675 | 0 | 2.2502 | 2.6671 | Yes | 0 | 0 | 1.3593 | Yes | 9999 | ComAgIndPumps_v3_0.xlsm
Efficiency Pump | Proven | Agricultural | Motors/Drives | Pumps and Fans | per HP of motor size | Agricultural_In-line_3600rpm_10 to 24.9 HP motor_Variable Speed_ER 56 to 57 (PEI_VL 0.43 to 0.44) (PEI_CL 0.85 to 0.87) | ComAgIndPumps_v3_0.xlsm | All Commercial | 2020-04-21 | 25.96 | 22 |  | 59.7087 | 0 | 0.0074166 | 0 | 1.5808 | 12.0838 | 0 | 0 | 0.95498 | 9999 | Efficiency Pump | Agricultural_In-line_3600rpm_10 to 24.9 HP motor_Variable Speed_ER 56 to 57 (PEI_VL 0.43 to 0.44) (PEI_CL 0.85 to 0.87) | Electric | Agricultural | Motors/Drives | Pumps and Fans | Pump System Improvements | All Commercial | Any | Any | Any | Retail | per HP of motor size | current practice | 43942 | Active | Proven | 45046 |  | 25.96 | 0 | No longer used in ProCost | 0 | 22 |  | 59.7087 | 0 | 0.0074166 | 0 | 1.5808 | 12.0838 | Yes | 0 | 0 | 0.95498 | No | 9999 | ComAgIndPumps_v3_0.xlsm
Efficiency Pump | Proven | Agricultural | Motors/Drives | Pumps and Fans | per HP of motor size | Agricultural_In-line_3600rpm_10 to 24.9 HP motor_Variable Speed_ER 58 to 59 (PEI_VL 0.41 to 0.42) (PEI_CL 0.81 to 0.83) | ComAgIndPumps_v3_0.xlsm | All Commercial | 2020-04-21 | 46.73 | 22 |  | 107.4757 | 0 | 0.01335 | 0 | 1.5808 | 12.0852 | 0 | 0 | 0.95494 | 9999 | Efficiency Pump | Agricultural_In-line_3600rpm_10 to 24.9 HP motor_Variable Speed_ER 58 to 59 (PEI_VL 0.41 to 0.42) (PEI_CL 0.81 to 0.83) | Electric | Agricultural | Motors/Drives | Pumps and Fans | Pump System Improvements | All Commercial | Any | Any | Any | Retail | per HP of motor size | current practice | 43942 | Active | Proven | 45046 |  | 46.73 | 0 | No longer used in ProCost | 0 | 22 |  | 107.4757 | 0 | 0.01335 | 0 | 1.5808 | 12.0852 | Yes | 0 | 0 | 0.95494 | No | 9999 | ComAgIndPumps_v3_0.xlsm
Efficiency Pump | Proven | Agricultural | Motors/Drives | Pumps and Fans | per HP of motor size | Agricultural_In-line_3600rpm_10 to 24.9 HP motor_Variable Speed_ER 60 to 61 (PEI_VL 0.39 to 0.40) (PEI_CL 0.77 to 0.79) | ComAgIndPumps_v3_0.xlsm | All Commercial | 2020-04-21 | 67.5 | 22 |  | 155.2427 | 0 | 0.019283 | 0 | 1.5807 | 12.0857 | 0 | 0 | 0.95492 | 9999 | Efficiency Pump | Agricultural_In-line_3600rpm_10 to 24.9 HP motor_Variable Speed_ER 60 to 61 (PEI_VL 0.39 to 0.40) (PEI_CL 0.77 to 0.79) | Electric | Agricultural | Motors/Drives | Pumps and Fans | Pump System Improvements | All Commercial | Any | Any | Any | Retail | per HP of motor size | current practice | 43942 | Active | Proven | 45046 |  | 67.5 | 0 | No longer used in ProCost | 0 | 22 |  | 155.2427 | 0 | 0.019283 | 0 | 1.5807 | 12.0857 | Yes | 0 | 0 | 0.95492 | No | 9999 | ComAgIndPumps_v3_0.xlsm
Efficiency Pump | Proven | Agricultural | Motors/Drives | Pumps and Fans | per HP of motor size | Agricultural_In-line_3600rpm_10 to 24.9 HP motor_Variable Speed_ER 62 to 63 (PEI_VL 0.37 to 0.38) (PEI_CL 0.73 to 0.75) | ComAgIndPumps_v3_0.xlsm | All Commercial | 2020-04-21 | 88.27 | 22 |  | 203.0097 | 0 | 0.025216 | 0 | 1.5807 | 12.086 | 0 | 0 | 0.95491 | 9999 | Efficiency Pump | Agricultural_In-line_3600rpm_10 to 24.9 HP motor_Variable Speed_ER 62 to 63 (PEI_VL 0.37 to 0.38) (PEI_CL 0.73 to 0.75) | Electric | Agricultural | Motors/Drives | Pumps and Fans | Pump System Improvements | All Commercial | Any | Any | Any | Retail | per HP of motor size | current practice | 43942 | Active | Proven | 45046 |  | 88.27 | 0 | No longer used in ProCost | 0 | 22 |  | 203.0097 | 0 | 0.025216 | 0 | 1.5807 | 12.086 | Yes | 0 | 0 | 0.95491 | No | 9999 | ComAgIndPumps_v3_0.xlsm
Efficiency Pump | Proven | Agricultural | Motors/Drives | Pumps and Fans | per HP of motor size | Agricultural_In-line_3600rpm_100 to 200 HP motor_Constant Speed_ER 10 to 11 (PEI_CL 0.89 to 0.90) | ComAgIndPumps_v3_0.xlsm | All Commercial | 2020-04-21 | 2.62 | 22 |  | 48.5848 | 0 | 0.0060348 | 0 | 12.7453 | -15.646 | 0 | 0 | 7.6994 | 9999 | Efficiency Pump | Agricultural_In-line_3600rpm_100 to 200 HP motor_Constant Speed_ER 10 to 11 (PEI_CL 0.89 to 0.90) | Electric | Agricultural | Motors/Drives | Pumps and Fans | Pump System Improvements | All Commercial | Any | Any | Any | Retail | per HP of motor size | current practice | 43942 | Active | Proven | 45046 |  | 2.62 | 0 | No longer used in ProCost | 0 | 22 |  | 48.5848 | 0 | 0.0060348 | 0 | 12.7453 | -15.646 | Yes | 0 | 0 | 7.6994 | Yes | 9999 | ComAgIndPumps_v3_0.xlsm
Efficiency Pump | Proven | Agricultural | Motors/Drives | Pumps and Fans | per HP of motor size | Agricultural_In-line_3600rpm_100 to 200 HP motor_Constant Speed_ER 12 to 13 (PEI_CL 0.87 to 0.88) | ComAgIndPumps_v3_0.xlsm | All Commercial | 2020-04-21 | 4.72 | 22 |  | 87.4526 | 0 | 0.010863 | 0 | 12.7345 | -15.6426 | 0 | 0 | 7.6929 | 9999 | Efficiency Pump | Agricultural_In-line_3600rpm_100 to 200 HP motor_Constant Speed_ER 12 to 13 (PEI_CL 0.87 to 0.88) | Electric | Agricultural | Motors/Drives | Pumps and Fans | Pump System Improvements | All Commercial | Any | Any | Any | Retail | per HP of motor size | current practice | 43942 | Active | Proven | 45046 |  | 4.72 | 0 | No longer used in ProCost | 0 | 22 |  | 87.4526 | 0 | 0.010863 | 0 | 12.7345 | -15.6426 | Yes | 0 | 0 | 7.6929 | Yes | 9999 | ComAgIndPumps_v3_0.xlsm
Efficiency Pump | Proven | Agricultural | Motors/Drives | Pumps and Fans | per HP of motor size | Agricultural_In-line_3600rpm_100 to 200 HP motor_Constant Speed_ER 14 to 15 (PEI_CL 0.85 to 0.86) | ComAgIndPumps_v3_0.xlsm | All Commercial | 2020-04-21 | 6.82 | 22 |  | 126.3205 | 0 | 0.015691 | 0 | 12.7303 | -15.6414 | 0 | 0 | 7.6904 | 9999 | Efficiency Pump | Agricultural_In-line_3600rpm_100 to 200 HP motor_Constant Speed_ER 14 to 15 (PEI_CL 0.85 to 0.86) | Electric | Agricultural | Motors/Drives | Pumps and Fans | Pump System Improvements | All Commercial | Any | Any | Any | Retail | per HP of motor size | current practice | 43942 | Active | Proven | 45046 |  | 6.82 | 0 | No longer used in ProCost | 0 | 22 |  | 126.3205 | 0 | 0.015691 | 0 | 12.7303 | -15.6414 | Yes | 0 | 0 | 7.6904 | Yes | 9999 | ComAgIndPumps_v3_0.xlsm
Efficiency Pump | Proven | Agricultural | Motors/Drives | Pumps and Fans | per HP of motor size | Agricultural_In-line_3600rpm_100 to 200 HP motor_Constant Speed_ER 16 to 17 (PEI_CL 0.83 to 0.84) | ComAgIndPumps_v3_0.xlsm | All Commercial | 2020-04-21 | 8.91 | 22 |  | 165.1883 | 0 | 0.020518 | 0 | 12.7424 | -15.6451 | 0 | 0 | 7.6977 | 9999 | Efficiency Pump | Agricultural_In-line_3600rpm_100 to 200 HP motor_Constant Speed_ER 16 to 17 (PEI_CL 0.83 to 0.84) | Electric | Agricultural | Motors/Drives | Pumps and Fans | Pump System Improvements | All Commercial | Any | Any | Any | Retail | per HP of motor size | current practice | 43942 | Active | Proven | 45046 |  | 8.91 | 0 | No longer used in ProCost | 0 | 22 |  | 165.1883 | 0 | 0.020518 | 0 | 12.7424 | -15.6451 | Yes | 0 | 0 | 7.6977 | Yes | 9999 | ComAgIndPumps_v3_0.xlsm
Efficiency Pump | Proven | Agricultural | Motors/Drives | Pumps and Fans | per HP of motor size | Agricultural_In-line_3600rpm_100 to 200 HP motor_Constant Speed_ER 18 to 19 (PEI_CL 0.81 to 0.82) | ComAgIndPumps_v3_0.xlsm | All Commercial | 2020-04-21 | 11.01 | 22 |  | 204.0562 | 0 | 0.025346 | 0 | 12.7383 | -15.6438 | 0 | 0 | 7.6952 | 9999 | Efficiency Pump | Agricultural_In-line_3600rpm_100 to 200 HP motor_Constant Speed_ER 18 to 19 (PEI_CL 0.81 to 0.82) | Electric | Agricultural | Motors/Drives | Pumps and Fans | Pump System Improvements | All Commercial | Any | Any | Any | Retail | per HP of motor size | current practice | 43942 | Active | Proven | 45046 |  | 11.01 | 0 | No longer used in ProCost | 0 | 22 |  | 204.0562 | 0 | 0.025346 | 0 | 12.7383 | -15.6438 | Yes | 0 | 0 | 7.6952 | Yes | 9999 | ComAgIndPumps_v3_0.xlsm
Efficiency Pump | Proven | Agricultural | Motors/Drives | Pumps and Fans | per HP of motor size | Agricultural_In-line_3600rpm_100 to 200 HP motor_Constant Speed_ER 20 to 21 (PEI_CL 0.79 to 0.80) | ComAgIndPumps_v3_0.xlsm | All Commercial | 2020-04-21 | 13.11 | 22 |  | 242.924 | 0 | 0.030174 | 0 | 12.7356 | -15.643 | 0 | 0 | 7.6936 | 9999 | Efficiency Pump | Agricultural_In-line_3600rpm_100 to 200 HP motor_Constant Speed_ER 20 to 21 (PEI_CL 0.79 to 0.80) | Electric | Agricultural | Motors/Drives | Pumps and Fans | Pump System Improvements | All Commercial | Any | Any | Any | Retail | per HP of motor size | current practice | 43942 | Active | Proven | 45046 |  | 13.11 | 0 | No longer used in ProCost | 0 | 22 |  | 242.924 | 0 | 0.030174 | 0 | 12.7356 | -15.643 | Yes | 0 | 0 | 7.6936 | Yes | 9999 | ComAgIndPumps_v3_0.xlsm
Efficiency Pump | Proven | Agricultural | Motors/Drives | Pumps and Fans | per HP of motor size | Agricultural_In-line_3600rpm_100 to 200 HP motor_Constant Speed_ER 22 to 23 (PEI_CL 0.77 to 0.78) | ComAgIndPumps_v3_0.xlsm | All Commercial | 2020-04-21 | 15.2 | 22 |  | 281.7918 | 0 | 0.035002 | 0 | 12.7419 | -15.6449 | 0 | 0 | 7.6974 | 9999 | Efficiency Pump | Agricultural_In-line_3600rpm_100 to 200 HP motor_Constant Speed_ER 22 to 23 (PEI_CL 0.77 to 0.78) | Electric | Agricultural | Motors/Drives | Pumps and Fans | Pump System Improvements | All Commercial | Any | Any | Any | Retail | per HP of motor size | current practice | 43942 | Active | Proven | 45046 |  | 15.2 | 0 | No longer used in ProCost | 0 | 22 |  | 281.7918 | 0 | 0.035002 | 0 | 12.7419 | -15.6449 | Yes | 0 | 0 | 7.6974 | Yes | 9999 | ComAgIndPumps_v3_0.xlsm
Efficiency Pump | Proven | Agricultural | Motors/Drives | Pumps and Fans | per HP of motor size | Agricultural_In-line_3600rpm_100 to 200 HP motor_Constant Speed_ER 24 to 25 (PEI_CL 0.75 to 0.76) | ComAgIndPumps_v3_0.xlsm | All Commercial | 2020-04-21 | 17.3 | 22 |  | 320.6597 | 0 | 0.03983 | 0 | 12.7394 | -15.6442 | 0 | 0 | 7.6959 | 9999 | Efficiency Pump | Agricultural_In-line_3600rpm_100 to 200 HP motor_Constant Speed_ER 24 to 25 (PEI_CL 0.75 to 0.76) | Electric | Agricultural | Motors/Drives | Pumps and Fans | Pump System Improvements | All Commercial | Any | Any | Any | Retail | per HP of motor size | current practice | 43942 | Active | Proven | 45046 |  | 17.3 | 0 | No longer used in ProCost | 0 | 22 |  | 320.6597 | 0 | 0.03983 | 0 | 12.7394 | -15.6442 | Yes | 0 | 0 | 7.6959 | Yes | 9999 | ComAgIndPumps_v3_0.xlsm
Efficiency Pump | Proven | Agricultural | Motors/Drives | Pumps and Fans | per HP of motor size | Agricultural_In-line_3600rpm_100 to 200 HP motor_Constant Speed_ER 26 to 27 (PEI_CL 0.73 to 0.74) | ComAgIndPumps_v3_0.xlsm | All Commercial | 2020-04-21 | 19.4 | 22 |  | 359.5275 | 0 | 0.044658 | 0 | 12.7374 | -15.6435 | 0 | 0 | 7.6947 | 9999 | Efficiency Pump | Agricultural_In-line_3600rpm_100 to 200 HP motor_Constant Speed_ER 26 to 27 (PEI_CL 0.73 to 0.74) | Electric | Agricultural | Motors/Drives | Pumps and Fans | Pump System Improvements | All Commercial | Any | Any | Any | Retail | per HP of motor size | current practice | 43942 | Active | Proven | 45046 |  | 19.4 | 0 | No longer used in ProCost | 0 | 22 |  | 359.5275 | 0 | 0.044658 | 0 | 12.7374 | -15.6435 | Yes | 0 | 0 | 7.6947 | Yes | 9999 | ComAgIndPumps_v3_0.xlsm
Efficiency Pump | Proven | Agricultural | Motors/Drives | Pumps and Fans | per HP of motor size | Agricultural_In-line_3600rpm_100 to 200 HP motor_Constant Speed_ER 28 to 29 (PEI_CL 0.71 to 0.72) | ComAgIndPumps_v3_0.xlsm | All Commercial | 2020-04-21 | 21.5 | 22 |  | 398.3953 | 0 | 0.049486 | 0 | 12.7358 | -15.643 | 0 | 0 | 7.6937 | 9999 | Efficiency Pump | Agricultural_In-line_3600rpm_100 to 200 HP motor_Constant Speed_ER 28 to 29 (PEI_CL 0.71 to 0.72) | Electric | Agricultural | Motors/Drives | Pumps and Fans | Pump System Improvements | All Commercial | Any | Any | Any | Retail | per HP of motor size | current practice | 43942 | Active | Proven | 45046 |  | 21.5 | 0 | No longer used in ProCost | 0 | 22 |  | 398.3953 | 0 | 0.049486 | 0 | 12.7358 | -15.643 | Yes | 0 | 0 | 7.6937 | Yes | 9999 | ComAgIndPumps_v3_0.xlsm
Efficiency Pump | Proven | Agricultural | Motors/Drives | Pumps and Fans | per HP of motor size | Agricultural_In-line_3600rpm_100 to 200 HP motor_Variable Speed_ER 56 to 57 (PEI_VL 0.43 to 0.44) (PEI_CL 0.86 to 0.88) | ComAgIndPumps_v3_0.xlsm | All Commercial | 2020-04-21 | 5.22 | 22 |  | 67.652 | 0 | 0.0084032 | 0 | 8.9076 | -13.9544 | 0 | 0 | 5.3811 | 9999 | Efficiency Pump | Agricultural_In-line_3600rpm_100 to 200 HP motor_Variable Speed_ER 56 to 57 (PEI_VL 0.43 to 0.44) (PEI_CL 0.86 to 0.88) | Electric | Agricultural | Motors/Drives | Pumps and Fans | Pump System Improvements | All Commercial | Any | Any | Any | Retail | per HP of motor size | current practice | 43942 | Active | Proven | 45046 |  | 5.22 | 0 | No longer used in ProCost | 0 | 22 |  | 67.652 | 0 | 0.0084032 | 0 | 8.9076 | -13.9544 | Yes | 0 | 0 | 5.3811 | Yes | 9999 | ComAgIndPumps_v3_0.xlsm
Efficiency Pump | Proven | Agricultural | Motors/Drives | Pumps and Fans | per HP of motor size | Agricultural_In-line_3600rpm_100 to 200 HP motor_Variable Speed_ER 58 to 59 (PEI_VL 0.41 to 0.42) (PEI_CL 0.82 to 0.84) | ComAgIndPumps_v3_0.xlsm | All Commercial | 2020-04-21 | 9.39 | 22 |  | 121.7737 | 0 | 0.015126 | 0 | 8.9133 | -13.9579 | 0 | 0 | 5.3845 | 9999 | Efficiency Pump | Agricultural_In-line_3600rpm_100 to 200 HP motor_Variable Speed_ER 58 to 59 (PEI_VL 0.41 to 0.42) (PEI_CL 0.82 to 0.84) | Electric | Agricultural | Motors/Drives | Pumps and Fans | Pump System Improvements | All Commercial | Any | Any | Any | Retail | per HP of motor size | current practice | 43942 | Active | Proven | 45046 |  | 9.39 | 0 | No longer used in ProCost | 0 | 22 |  | 121.7737 | 0 | 0.015126 | 0 | 8.9133 | -13.9579 | Yes | 0 | 0 | 5.3845 | Yes | 9999 | ComAgIndPumps_v3_0.xlsm
Efficiency Pump | Proven | Agricultural | Motors/Drives | Pumps and Fans | per HP of motor size | Agricultural_In-line_3600rpm_100 to 200 HP motor_Variable Speed_ER 60 to 61 (PEI_VL 0.39 to 0.40) (PEI_CL 0.78 to 0.80) | ComAgIndPumps_v3_0.xlsm | All Commercial | 2020-04-21 | 13.57 | 22 |  | 175.8953 | 0 | 0.021848 | 0 | 8.9089 | -13.9552 | 0 | 0 | 5.3819 | 9999 | Efficiency Pump | Agricultural_In-line_3600rpm_100 to 200 HP motor_Variable Speed_ER 60 to 61 (PEI_VL 0.39 to 0.40) (PEI_CL 0.78 to 0.80) | Electric | Agricultural | Motors/Drives | Pumps and Fans | Pump System Improvements | All Commercial | Any | Any | Any | Retail | per HP of motor size | current practice | 43942 | Active | Proven | 45046 |  | 13.57 | 0 | No longer used in ProCost | 0 | 22 |  | 175.8953 | 0 | 0.021848 | 0 | 8.9089 | -13.9552 | Yes | 0 | 0 | 5.3819 | Yes | 9999 | ComAgIndPumps_v3_0.xlsm
Efficiency Pump | Proven | Agricultural | Motors/Drives | Pumps and Fans | per HP of motor size | Agricultural_In-line_3600rpm_100 to 200 HP motor_Variable Speed_ER 62 to 63 (PEI_VL 0.37 to 0.38) (PEI_CL 0.74 to 0.76) | ComAgIndPumps_v3_0.xlsm | All Commercial | 2020-04-21 | 17.74 | 22 |  | 230.0169 | 0 | 0.028571 | 0 | 8.9116 | -13.9569 | 0 | 0 | 5.3835 | 9999 | Efficiency Pump | Agricultural_In-line_3600rpm_100 to 200 HP motor_Variable Speed_ER 62 to 63 (PEI_VL 0.37 to 0.38) (PEI_CL 0.74 to 0.76) | Electric | Agricultural | Motors/Drives | Pumps and Fans | Pump System Improvements | All Commercial | Any | Any | Any | Retail | per HP of motor size | current practice | 43942 | Active | Proven | 45046 |  | 17.74 | 0 | No longer used in ProCost | 0 | 22 |  | 230.0169 | 0 | 0.028571 | 0 | 8.9116 | -13.9569 | Yes | 0 | 0 | 5.3835 | Yes | 9999 | ComAgIndPumps_v3_0.xlsm
Efficiency Pump | Proven | Agricultural | Motors/Drives | Pumps and Fans | per HP of motor size | Agricultural_In-line_3600rpm_2 to 2.9 HP motor_Variable Speed_ER 48 to 49 (PEI_VL 0.51 to 0.52) (PEI_CL 0.88 to 0.89) | ComAgIndPumps_v3_0.xlsm | All Commercial | 2020-04-21 | 100 | 22 |  | 51.5058 | 0 | 0.0063977 | 0 | 0.354 | 121.7907 | 0 | 0 | 0.21385 | 9999 | Efficiency Pump | Agricultural_In-line_3600rpm_2 to 2.9 HP motor_Variable Speed_ER 48 to 49 (PEI_VL 0.51 to 0.52) (PEI_CL 0.88 to 0.89) | Electric | Agricultural | Motors/Drives | Pumps and Fans | Pump System Improvements | All Commercial | Any | Any | Any | Retail | per HP of motor size | current practice | 43942 | Active | Proven | 45046 |  | 100 | 0 | No longer used in ProCost | 0 | 22 |  | 51.5058 | 0 | 0.0063977 | 0 | 0.354 | 121.7907 | No | 0 | 0 | 0.21385 | No | 9999 | ComAgIndPumps_v3_0.xlsm
Efficiency Pump | Proven | Agricultural | Motors/Drives | Pumps and Fans | per HP of motor size | Agricultural_In-line_3600rpm_2 to 2.9 HP motor_Variable Speed_ER 50 to 51 (PEI_VL 0.49 to 0.50) (PEI_CL 0.84 to 0.86) | ComAgIndPumps_v3_0.xlsm | All Commercial | 2020-04-21 | 180 | 22 |  | 92.7104 | 0 | 0.011516 | 0 | 0.354 | 121.7907 | 0 | 0 | 0.21385 | 9999 | Efficiency Pump | Agricultural_In-line_3600rpm_2 to 2.9 HP motor_Variable Speed_ER 50 to 51 (PEI_VL 0.49 to 0.50) (PEI_CL 0.84 to 0.86) | Electric | Agricultural | Motors/Drives | Pumps and Fans | Pump System Improvements | All Commercial | Any | Any | Any | Retail | per HP of motor size | current practice | 43942 | Active | Proven | 45046 |  | 180 | 0 | No longer used in ProCost | 0 | 22 |  | 92.7104 | 0 | 0.011516 | 0 | 0.354 | 121.7907 | No | 0 | 0 | 0.21385 | No | 9999 | ComAgIndPumps_v3_0.xlsm
Efficiency Pump | Proven | Agricultural | Motors/Drives | Pumps and Fans | per HP of motor size | Agricultural_In-line_3600rpm_2 to 2.9 HP motor_Variable Speed_ER 52 to 53 (PEI_VL 0.47 to 0.48) (PEI_CL 0.81 to 0.82) | ComAgIndPumps_v3_0.xlsm | All Commercial | 2020-04-21 | 260 | 22 |  | 133.915 | 0 | 0.016634 | 0 | 0.354 | 121.7907 | 0 | 0 | 0.21385 | 9999 | Efficiency Pump | Agricultural_In-line_3600rpm_2 to 2.9 HP motor_Variable Speed_ER 52 to 53 (PEI_VL 0.47 to 0.48) (PEI_CL 0.81 to 0.82) | Electric | Agricultural | Motors/Drives | Pumps and Fans | Pump System Improvements | All Commercial | Any | Any | Any | Retail | per HP of motor size | current practice | 43942 | Active | Proven | 45046 |  | 260 | 0 | No longer used in ProCost | 0 | 22 |  | 133.915 | 0 | 0.016634 | 0 | 0.354 | 121.7907 | No | 0 | 0 | 0.21385 | No | 9999 | ComAgIndPumps_v3_0.xlsm
Efficiency Pump | Proven | Agricultural | Motors/Drives | Pumps and Fans | per HP of motor size | Agricultural_In-line_3600rpm_2 to 2.9 HP motor_Variable Speed_ER 54 to 55 (PEI_VL 0.45 to 0.46) (PEI_CL 0.77 to 0.79) | ComAgIndPumps_v3_0.xlsm | All Commercial | 2020-04-21 | 340 | 22 |  | 175.1196 | 0 | 0.021752 | 0 | 0.354 | 121.7907 | 0 | 0 | 0.21385 | 9999 | Efficiency Pump | Agricultural_In-line_3600rpm_2 to 2.9 HP motor_Variable Speed_ER 54 to 55 (PEI_VL 0.45 to 0.46) (PEI_CL 0.77 to 0.79) | Electric | Agricultural | Motors/Drives | Pumps and Fans | Pump System Improvements | All Commercial | Any | Any | Any | Retail | per HP of motor size | current practice | 43942 | Active | Proven | 45046 |  | 340 | 0 | No longer used in ProCost | 0 | 22 |  | 175.1196 | 0 | 0.021752 | 0 | 0.354 | 121.7907 | No | 0 | 0 | 0.21385 | No | 9999 | ComAgIndPumps_v3_0.xlsm
Efficiency Pump | Proven | Agricultural | Motors/Drives | Pumps and Fans | per HP of motor size | Agricultural_In-line_3600rpm_2 to 2.9 HP motor_Variable Speed_ER 56 to 57 (PEI_VL 0.43 to 0.44) (PEI_CL 0.74 to 0.76) | ComAgIndPumps_v3_0.xlsm | All Commercial | 2020-04-21 | 420 | 22 |  | 216.3243 | 0 | 0.02687 | 0 | 0.354 | 121.7907 | 0 | 0 | 0.21385 | 9999 | Efficiency Pump | Agricultural_In-line_3600rpm_2 to 2.9 HP motor_Variable Speed_ER 56 to 57 (PEI_VL 0.43 to 0.44) (PEI_CL 0.74 to 0.76) | Electric | Agricultural | Motors/Drives | Pumps and Fans | Pump System Improvements | All Commercial | Any | Any | Any | Retail | per HP of motor size | current practice | 43942 | Active | Proven | 45046 |  | 420 | 0 | No longer used in ProCost | 0 | 22 |  | 216.3243 | 0 | 0.02687 | 0 | 0.354 | 121.7907 | No | 0 | 0 | 0.21385 | No | 9999 | ComAgIndPumps_v3_0.xlsm
Efficiency Pump | Proven | Agricultural | Motors/Drives | Pumps and Fans | per HP of motor size | Agricultural_In-line_3600rpm_2 to 2.9 HP motor_Variable Speed_ER 58 to 59 (PEI_VL 0.41 to 0.42) (PEI_CL 0.70 to 0.72) | ComAgIndPumps_v3_0.xlsm | All Commercial | 2020-04-21 | 500 | 22 |  | 257.5289 | 0 | 0.031988 | 0 | 0.354 | 121.7907 | 0 | 0 | 0.21385 | 9999 | Efficiency Pump | Agricultural_In-line_3600rpm_2 to 2.9 HP motor_Variable Speed_ER 58 to 59 (PEI_VL 0.41 to 0.42) (PEI_CL 0.70 to 0.72) | Electric | Agricultural | Motors/Drives | Pumps and Fans | Pump System Improvements | All Commercial | Any | Any | Any | Retail | per HP of motor size | current practice | 43942 | Active | Proven | 45046 |  | 500 | 0 | No longer used in ProCost | 0 | 22 |  | 257.5289 | 0 | 0.031988 | 0 | 0.354 | 121.7907 | No | 0 | 0 | 0.21385 | No | 9999 | ComAgIndPumps_v3_0.xlsm
Efficiency Pump | Proven | Agricultural | Motors/Drives | Pumps and Fans | per HP of motor size | Agricultural_In-line_3600rpm_2 to 2.9 HP motor_Variable Speed_ER 60 to 61 (PEI_VL 0.39 to 0.40) (PEI_CL 0.67 to 0.69) | ComAgIndPumps_v3_0.xlsm | All Commercial | 2020-04-21 | 579.99 | 22 |  | 298.7335 | 0 | 0.037106 | 0 | 0.35401 | 121.7882 | 0 | 0 | 0.21386 | 9999 | Efficiency Pump | Agricultural_In-line_3600rpm_2 to 2.9 HP motor_Variable Speed_ER 60 to 61 (PEI_VL 0.39 to 0.40) (PEI_CL 0.67 to 0.69) | Electric | Agricultural | Motors/Drives | Pumps and Fans | Pump System Improvements | All Commercial | Any | Any | Any | Retail | per HP of motor size | current practice | 43942 | Active | Proven | 45046 |  | 579.99 | 0 | No longer used in ProCost | 0 | 22 |  | 298.7335 | 0 | 0.037106 | 0 | 0.35401 | 121.7882 | No | 0 | 0 | 0.21386 | No | 9999 | ComAgIndPumps_v3_0.xlsm
Efficiency Pump | Proven | Agricultural | Motors/Drives | Pumps and Fans | per HP of motor size | Agricultural_In-line_3600rpm_2 to 2.9 HP motor_Variable Speed_ER 62 to 63 (PEI_VL 0.37 to 0.38) (PEI_CL 0.64 to 0.65) | ComAgIndPumps_v3_0.xlsm | All Commercial | 2020-04-21 | 659.99 | 22 |  | 339.9381 | 0 | 0.042225 | 0 | 0.35401 | 121.7885 | 0 | 0 | 0.21386 | 9999 | Efficiency Pump | Agricultural_In-line_3600rpm_2 to 2.9 HP motor_Variable Speed_ER 62 to 63 (PEI_VL 0.37 to 0.38) (PEI_CL 0.64 to 0.65) | Electric | Agricultural | Motors/Drives | Pumps and Fans | Pump System Improvements | All Commercial | Any | Any | Any | Retail | per HP of motor size | current practice | 43942 | Active | Proven | 45046 |  | 659.99 | 0 | No longer used in ProCost | 0 | 22 |  | 339.9381 | 0 | 0.042225 | 0 | 0.35401 | 121.7885 | No | 0 | 0 | 0.21386 | No | 9999 | ComAgIndPumps_v3_0.xlsm
Efficiency Pump | Proven | Agricultural | Motors/Drives | Pumps and Fans | per HP of motor size | Agricultural_In-line_3600rpm_25 to 49.9 HP motor_Constant Speed_ER 10 to 11 (PEI_CL 0.89 to 0.90) | ComAgIndPumps_v3_0.xlsm | All Commercial | 2020-04-21 | 7.44 | 22 |  | 44.4593 | 0 | 0.0055224 | 0 | 4.1071 | -7.388 | 0 | 0 | 2.4811 | 9999 | Efficiency Pump | Agricultural_In-line_3600rpm_25 to 49.9 HP motor_Constant Speed_ER 10 to 11 (PEI_CL 0.89 to 0.90) | Electric | Agricultural | Motors/Drives | Pumps and Fans | Pump System Improvements | All Commercial | Any | Any | Any | Retail | per HP of motor size | current practice | 43942 | Active | Proven | 45046 |  | 7.44 | 0 | No longer used in ProCost | 0 | 22 |  | 44.4593 | 0 | 0.0055224 | 0 | 4.1071 | -7.388 | Yes | 0 | 0 | 2.4811 | Yes | 9999 | ComAgIndPumps_v3_0.xlsm
Efficiency Pump | Proven | Agricultural | Motors/Drives | Pumps and Fans | per HP of motor size | Agricultural_In-line_3600rpm_25 to 49.9 HP motor_Constant Speed_ER 12 to 13 (PEI_CL 0.87 to 0.88) | ComAgIndPumps_v3_0.xlsm | All Commercial | 2020-04-21 | 13.4 | 22 |  | 80.0268 | 0 | 0.0099403 | 0 | 4.1047 | -7.3807 | 0 | 0 | 2.4797 | 9999 | Efficiency Pump | Agricultural_In-line_3600rpm_25 to 49.9 HP motor_Constant Speed_ER 12 to 13 (PEI_CL 0.87 to 0.88) | Electric | Agricultural | Motors/Drives | Pumps and Fans | Pump System Improvements | All Commercial | Any | Any | Any | Retail | per HP of motor size | current practice | 43942 | Active | Proven | 45046 |  | 13.4 | 0 | No longer used in ProCost | 0 | 22 |  | 80.0268 | 0 | 0.0099403 | 0 | 4.1047 | -7.3807 | Yes | 0 | 0 | 2.4797 | Yes | 9999 | ComAgIndPumps_v3_0.xlsm
Efficiency Pump | Proven | Agricultural | Motors/Drives | Pumps and Fans | per HP of motor size | Agricultural_In-line_3600rpm_25 to 49.9 HP motor_Constant Speed_ER 14 to 15 (PEI_CL 0.85 to 0.86) | ComAgIndPumps_v3_0.xlsm | All Commercial | 2020-04-21 | 19.35 | 22 |  | 115.5943 | 0 | 0.014358 | 0 | 4.1059 | -7.3842 | 0 | 0 | 2.4804 | 9999 | Efficiency Pump | Agricultural_In-line_3600rpm_25 to 49.9 HP motor_Constant Speed_ER 14 to 15 (PEI_CL 0.85 to 0.86) | Electric | Agricultural | Motors/Drives | Pumps and Fans | Pump System Improvements | All Commercial | Any | Any | Any | Retail | per HP of motor size | current practice | 43942 | Active | Proven | 45046 |  | 19.35 | 0 | No longer used in ProCost | 0 | 22 |  | 115.5943 | 0 | 0.014358 | 0 | 4.1059 | -7.3842 | Yes | 0 | 0 | 2.4804 | Yes | 9999 | ComAgIndPumps_v3_0.xlsm
Efficiency Pump | Proven | Agricultural | Motors/Drives | Pumps and Fans | per HP of motor size | Agricultural_In-line_3600rpm_25 to 49.9 HP motor_Constant Speed_ER 16 to 17 (PEI_CL 0.83 to 0.84) | ComAgIndPumps_v3_0.xlsm | All Commercial | 2020-04-21 | 25.3 | 22 |  | 151.1618 | 0 | 0.018776 | 0 | 4.1065 | -7.3861 | 0 | 0 | 2.4807 | 9999 | Efficiency Pump | Agricultural_In-line_3600rpm_25 to 49.9 HP motor_Constant Speed_ER 16 to 17 (PEI_CL 0.83 to 0.84) | Electric | Agricultural | Motors/Drives | Pumps and Fans | Pump System Improvements | All Commercial | Any | Any | Any | Retail | per HP of motor size | current practice | 43942 | Active | Proven | 45046 |  | 25.3 | 0 | No longer used in ProCost | 0 | 22 |  | 151.1618 | 0 | 0.018776 | 0 | 4.1065 | -7.3861 | Yes | 0 | 0 | 2.4807 | Yes | 9999 | ComAgIndPumps_v3_0.xlsm
Efficiency Pump | Proven | Agricultural | Motors/Drives | Pumps and Fans | per HP of motor size | Agricultural_In-line_3600rpm_25 to 49.9 HP motor_Constant Speed_ER 18 to 19 (PEI_CL 0.81 to 0.82) | ComAgIndPumps_v3_0.xlsm | All Commercial | 2020-04-21 | 31.26 | 22 |  | 186.7292 | 0 | 0.023194 | 0 | 4.1056 | -7.3833 | 0 | 0 | 2.4802 | 9999 | Efficiency Pump | Agricultural_In-line_3600rpm_25 to 49.9 HP motor_Constant Speed_ER 18 to 19 (PEI_CL 0.81 to 0.82) | Electric | Agricultural | Motors/Drives | Pumps and Fans | Pump System Improvements | All Commercial | Any | Any | Any | Retail | per HP of motor size | current practice | 43942 | Active | Proven | 45046 |  | 31.26 | 0 | No longer used in ProCost | 0 | 22 |  | 186.7292 | 0 | 0.023194 | 0 | 4.1056 | -7.3833 | Yes | 0 | 0 | 2.4802 | Yes | 9999 | ComAgIndPumps_v3_0.xlsm
Efficiency Pump | Proven | Agricultural | Motors/Drives | Pumps and Fans | per HP of motor size | Agricultural_In-line_3600rpm_25 to 49.9 HP motor_Constant Speed_ER 20 to 21 (PEI_CL 0.79 to 0.80) | ComAgIndPumps_v3_0.xlsm | All Commercial | 2020-04-21 | 37.21 | 22 |  | 222.2967 | 0 | 0.027612 | 0 | 4.106 | -7.3847 | 0 | 0 | 2.4805 | 9999 | Efficiency Pump | Agricultural_In-line_3600rpm_25 to 49.9 HP motor_Constant Speed_ER 20 to 21 (PEI_CL 0.79 to 0.80) | Electric | Agricultural | Motors/Drives | Pumps and Fans | Pump System Improvements | All Commercial | Any | Any | Any | Retail | per HP of motor size | current practice | 43942 | Active | Proven | 45046 |  | 37.21 | 0 | No longer used in ProCost | 0 | 22 |  | 222.2967 | 0 | 0.027612 | 0 | 4.106 | -7.3847 | Yes | 0 | 0 | 2.4805 | Yes | 9999 | ComAgIndPumps_v3_0.xlsm
Efficiency Pump | Proven | Agricultural | Motors/Drives | Pumps and Fans | per HP of motor size | Agricultural_In-line_3600rpm_25 to 49.9 HP motor_Constant Speed_ER 22 to 23 (PEI_CL 0.77 to 0.78) | ComAgIndPumps_v3_0.xlsm | All Commercial | 2020-04-21 | 43.16 | 22 |  | 257.8642 | 0 | 0.03203 | 0 | 4.1064 | -7.3858 | 0 | 0 | 2.4807 | 9999 | Efficiency Pump | Agricultural_In-line_3600rpm_25 to 49.9 HP motor_Constant Speed_ER 22 to 23 (PEI_CL 0.77 to 0.78) | Electric | Agricultural | Motors/Drives | Pumps and Fans | Pump System Improvements | All Commercial | Any | Any | Any | Retail | per HP of motor size | current practice | 43942 | Active | Proven | 45046 |  | 43.16 | 0 | No longer used in ProCost | 0 | 22 |  | 257.8642 | 0 | 0.03203 | 0 | 4.1064 | -7.3858 | Yes | 0 | 0 | 2.4807 | Yes | 9999 | ComAgIndPumps_v3_0.xlsm
Efficiency Pump | Proven | Agricultural | Motors/Drives | Pumps and Fans | per HP of motor size | Agricultural_In-line_3600rpm_25 to 49.9 HP motor_Constant Speed_ER 24 to 25 (PEI_CL 0.75 to 0.76) | ComAgIndPumps_v3_0.xlsm | All Commercial | 2020-04-21 | 49.12 | 22 |  | 293.4317 | 0 | 0.036448 | 0 | 4.1058 | -7.3841 | 0 | 0 | 2.4803 | 9999 | Efficiency Pump | Agricultural_In-line_3600rpm_25 to 49.9 HP motor_Constant Speed_ER 24 to 25 (PEI_CL 0.75 to 0.76) | Electric | Agricultural | Motors/Drives | Pumps and Fans | Pump System Improvements | All Commercial | Any | Any | Any | Retail | per HP of motor size | current practice | 43942 | Active | Proven | 45046 |  | 49.12 | 0 | No longer used in ProCost | 0 | 22 |  | 293.4317 | 0 | 0.036448 | 0 | 4.1058 | -7.3841 | Yes | 0 | 0 | 2.4803 | Yes | 9999 | ComAgIndPumps_v3_0.xlsm
Efficiency Pump | Proven | Agricultural | Motors/Drives | Pumps and Fans | per HP of motor size | Agricultural_In-line_3600rpm_25 to 49.9 HP motor_Constant Speed_ER 26 to 27 (PEI_CL 0.73 to 0.74) | ComAgIndPumps_v3_0.xlsm | All Commercial | 2020-04-21 | 55.07 | 22 |  | 328.9991 | 0 | 0.040866 | 0 | 4.1061 | -7.3849 | 0 | 0 | 2.4805 | 9999 | Efficiency Pump | Agricultural_In-line_3600rpm_25 to 49.9 HP motor_Constant Speed_ER 26 to 27 (PEI_CL 0.73 to 0.74) | Electric | Agricultural | Motors/Drives | Pumps and Fans | Pump System Improvements | All Commercial | Any | Any | Any | Retail | per HP of motor size | current practice | 43942 | Active | Proven | 45046 |  | 55.07 | 0 | No longer used in ProCost | 0 | 22 |  | 328.9991 | 0 | 0.040866 | 0 | 4.1061 | -7.3849 | Yes | 0 | 0 | 2.4805 | Yes | 9999 | ComAgIndPumps_v3_0.xlsm
Efficiency Pump | Proven | Agricultural | Motors/Drives | Pumps and Fans | per HP of motor size | Agricultural_In-line_3600rpm_25 to 49.9 HP motor_Constant Speed_ER 28 to 29 (PEI_CL 0.71 to 0.72) | ComAgIndPumps_v3_0.xlsm | All Commercial | 2020-04-21 | 61.03 | 22 |  | 364.5666 | 0 | 0.045284 | 0 | 4.1057 | -7.3836 | 0 | 0 | 2.4802 | 9999 | Efficiency Pump | Agricultural_In-line_3600rpm_25 to 49.9 HP motor_Constant Speed_ER 28 to 29 (PEI_CL 0.71 to 0.72) | Electric | Agricultural | Motors/Drives | Pumps and Fans | Pump System Improvements | All Commercial | Any | Any | Any | Retail | per HP of motor size | current practice | 43942 | Active | Proven | 45046 |  | 61.03 | 0 | No longer used in ProCost | 0 | 22 |  | 364.5666 | 0 | 0.045284 | 0 | 4.1057 | -7.3836 | Yes | 0 | 0 | 2.4802 | Yes | 9999 | ComAgIndPumps_v3_0.xlsm
Efficiency Pump | Proven | Agricultural | Motors/Drives | Pumps and Fans | per HP of motor size | Agricultural_In-line_3600rpm_25 to 49.9 HP motor_Variable Speed_ER 56 to 57 (PEI_VL 0.43 to 0.44) (PEI_CL 0.86 to 0.88) | ComAgIndPumps_v3_0.xlsm | All Commercial | 2020-04-21 | 14.87 | 22 |  | 61.9075 | 0 | 0.0076897 | 0 | 2.8614 | -2.0836 | 0 | 0 | 1.7286 | 9999 | Efficiency Pump | Agricultural_In-line_3600rpm_25 to 49.9 HP motor_Variable Speed_ER 56 to 57 (PEI_VL 0.43 to 0.44) (PEI_CL 0.86 to 0.88) | Electric | Agricultural | Motors/Drives | Pumps and Fans | Pump System Improvements | All Commercial | Any | Any | Any | Retail | per HP of motor size | current practice | 43942 | Active | Proven | 45046 |  | 14.87 | 0 | No longer used in ProCost | 0 | 22 |  | 61.9075 | 0 | 0.0076897 | 0 | 2.8614 | -2.0836 | Yes | 0 | 0 | 1.7286 | Yes | 9999 | ComAgIndPumps_v3_0.xlsm
Efficiency Pump | Proven | Agricultural | Motors/Drives | Pumps and Fans | per HP of motor size | Agricultural_In-line_3600rpm_25 to 49.9 HP motor_Variable Speed_ER 58 to 59 (PEI_VL 0.41 to 0.42) (PEI_CL 0.82 to 0.84) | ComAgIndPumps_v3_0.xlsm | All Commercial | 2020-04-21 | 26.76 | 22 |  | 111.4336 | 0 | 0.013841 | 0 | 2.8621 | -2.0875 | 0 | 0 | 1.729 | 9999 | Efficiency Pump | Agricultural_In-line_3600rpm_25 to 49.9 HP motor_Variable Speed_ER 58 to 59 (PEI_VL 0.41 to 0.42) (PEI_CL 0.82 to 0.84) | Electric | Agricultural | Motors/Drives | Pumps and Fans | Pump System Improvements | All Commercial | Any | Any | Any | Retail | per HP of motor size | current practice | 43942 | Active | Proven | 45046 |  | 26.76 | 0 | No longer used in ProCost | 0 | 22 |  | 111.4336 | 0 | 0.013841 | 0 | 2.8621 | -2.0875 | Yes | 0 | 0 | 1.729 | Yes | 9999 | ComAgIndPumps_v3_0.xlsm
Efficiency Pump | Proven | Agricultural | Motors/Drives | Pumps and Fans | per HP of motor size | Agricultural_In-line_3600rpm_25 to 49.9 HP motor_Variable Speed_ER 60 to 61 (PEI_VL 0.39 to 0.40) (PEI_CL 0.78 to 0.80) | ComAgIndPumps_v3_0.xlsm | All Commercial | 2020-04-21 | 38.65 | 22 |  | 160.9596 | 0 | 0.019993 | 0 | 2.8623 | -2.089 | 0 | 0 | 1.7291 | 9999 | Efficiency Pump | Agricultural_In-line_3600rpm_25 to 49.9 HP motor_Variable Speed_ER 60 to 61 (PEI_VL 0.39 to 0.40) (PEI_CL 0.78 to 0.80) | Electric | Agricultural | Motors/Drives | Pumps and Fans | Pump System Improvements | All Commercial | Any | Any | Any | Retail | per HP of motor size | current practice | 43942 | Active | Proven | 45046 |  | 38.65 | 0 | No longer used in ProCost | 0 | 22 |  | 160.9596 | 0 | 0.019993 | 0 | 2.8623 | -2.089 | Yes | 0 | 0 | 1.7291 | Yes | 9999 | ComAgIndPumps_v3_0.xlsm
Efficiency Pump | Proven | Agricultural | Motors/Drives | Pumps and Fans | per HP of motor size | Agricultural_In-line_3600rpm_25 to 49.9 HP motor_Variable Speed_ER 62 to 63 (PEI_VL 0.37 to 0.38) (PEI_CL 0.74 to 0.76) | ComAgIndPumps_v3_0.xlsm | All Commercial | 2020-04-21 | 50.55 | 22 |  | 210.4856 | 0 | 0.026145 | 0 | 2.8619 | -2.0864 | 0 | 0 | 1.7289 | 9999 | Efficiency Pump | Agricultural_In-line_3600rpm_25 to 49.9 HP motor_Variable Speed_ER 62 to 63 (PEI_VL 0.37 to 0.38) (PEI_CL 0.74 to 0.76) | Electric | Agricultural | Motors/Drives | Pumps and Fans | Pump System Improvements | All Commercial | Any | Any | Any | Retail | per HP of motor size | current practice | 43942 | Active | Proven | 45046 |  | 50.55 | 0 | No longer used in ProCost | 0 | 22 |  | 210.4856 | 0 | 0.026145 | 0 | 2.8619 | -2.0864 | Yes | 0 | 0 | 1.7289 | Yes | 9999 | ComAgIndPumps_v3_0.xlsm
Efficiency Pump | Proven | Agricultural | Motors/Drives | Pumps and Fans | per HP of motor size | Agricultural_In-line_3600rpm_3 to 4.9 HP motor_Variable Speed_ER 48 to 49 (PEI_VL 0.51 to 0.52) (PEI_CL 0.86 to 0.88) | ComAgIndPumps_v3_0.xlsm | All Commercial | 2020-04-21 | 70.41 | 22 |  | 51.5058 | 0 | 0.0063977 | 0 | 0.50277 | 79.9613 | 0 | 0 | 0.30373 | 9999 | Efficiency Pump | Agricultural_In-line_3600rpm_3 to 4.9 HP motor_Variable Speed_ER 48 to 49 (PEI_VL 0.51 to 0.52) (PEI_CL 0.86 to 0.88) | Electric | Agricultural | Motors/Drives | Pumps and Fans | Pump System Improvements | All Commercial | Any | Any | Any | Retail | per HP of motor size | current practice | 43942 | Active | Proven | 45046 |  | 70.41 | 0 | No longer used in ProCost | 0 | 22 |  | 51.5058 | 0 | 0.0063977 | 0 | 0.50277 | 79.9613 | No | 0 | 0 | 0.30373 | No | 9999 | ComAgIndPumps_v3_0.xlsm
Efficiency Pump | Proven | Agricultural | Motors/Drives | Pumps and Fans | per HP of motor size | Agricultural_In-line_3600rpm_3 to 4.9 HP motor_Variable Speed_ER 50 to 51 (PEI_VL 0.49 to 0.50) (PEI_CL 0.83 to 0.85) | ComAgIndPumps_v3_0.xlsm | All Commercial | 2020-04-21 | 126.74 | 22 |  | 92.7104 | 0 | 0.011516 | 0 | 0.50276 | 79.9629 | 0 | 0 | 0.30372 | 9999 | Efficiency Pump | Agricultural_In-line_3600rpm_3 to 4.9 HP motor_Variable Speed_ER 50 to 51 (PEI_VL 0.49 to 0.50) (PEI_CL 0.83 to 0.85) | Electric | Agricultural | Motors/Drives | Pumps and Fans | Pump System Improvements | All Commercial | Any | Any | Any | Retail | per HP of motor size | current practice | 43942 | Active | Proven | 45046 |  | 126.74 | 0 | No longer used in ProCost | 0 | 22 |  | 92.7104 | 0 | 0.011516 | 0 | 0.50276 | 79.9629 | No | 0 | 0 | 0.30372 | No | 9999 | ComAgIndPumps_v3_0.xlsm
Efficiency Pump | Proven | Agricultural | Motors/Drives | Pumps and Fans | per HP of motor size | Agricultural_In-line_3600rpm_3 to 4.9 HP motor_Variable Speed_ER 52 to 53 (PEI_VL 0.47 to 0.48) (PEI_CL 0.80 to 0.81) | ComAgIndPumps_v3_0.xlsm | All Commercial | 2020-04-21 | 183.07 | 22 |  | 133.915 | 0 | 0.016634 | 0 | 0.50276 | 79.9635 | 0 | 0 | 0.30372 | 9999 | Efficiency Pump | Agricultural_In-line_3600rpm_3 to 4.9 HP motor_Variable Speed_ER 52 to 53 (PEI_VL 0.47 to 0.48) (PEI_CL 0.80 to 0.81) | Electric | Agricultural | Motors/Drives | Pumps and Fans | Pump System Improvements | All Commercial | Any | Any | Any | Retail | per HP of motor size | current practice | 43942 | Active | Proven | 45046 |  | 183.07 | 0 | No longer used in ProCost | 0 | 22 |  | 133.915 | 0 | 0.016634 | 0 | 0.50276 | 79.9635 | No | 0 | 0 | 0.30372 | No | 9999 | ComAgIndPumps_v3_0.xlsm
Efficiency Pump | Proven | Agricultural | Motors/Drives | Pumps and Fans | per HP of motor size | Agricultural_In-line_3600rpm_3 to 4.9 HP motor_Variable Speed_ER 54 to 55 (PEI_VL 0.45 to 0.46) (PEI_CL 0.76 to 0.78) | ComAgIndPumps_v3_0.xlsm | All Commercial | 2020-04-21 | 239.4 | 22 |  | 175.1196 | 0 | 0.021752 | 0 | 0.50276 | 79.9638 | 0 | 0 | 0.30372 | 9999 | Efficiency Pump | Agricultural_In-line_3600rpm_3 to 4.9 HP motor_Variable Speed_ER 54 to 55 (PEI_VL 0.45 to 0.46) (PEI_CL 0.76 to 0.78) | Electric | Agricultural | Motors/Drives | Pumps and Fans | Pump System Improvements | All Commercial | Any | Any | Any | Retail | per HP of motor size | current practice | 43942 | Active | Proven | 45046 |  | 239.4 | 0 | No longer used in ProCost | 0 | 22 |  | 175.1196 | 0 | 0.021752 | 0 | 0.50276 | 79.9638 | No | 0 | 0 | 0.30372 | No | 9999 | ComAgIndPumps_v3_0.xlsm
Efficiency Pump | Proven | Agricultural | Motors/Drives | Pumps and Fans | per HP of motor size | Agricultural_In-line_3600rpm_3 to 4.9 HP motor_Variable Speed_ER 56 to 57 (PEI_VL 0.43 to 0.44) (PEI_CL 0.73 to 0.75) | ComAgIndPumps_v3_0.xlsm | All Commercial | 2020-04-21 | 295.72 | 22 |  | 216.3243 | 0 | 0.02687 | 0 | 0.50278 | 79.9607 | 0 | 0 | 0.30373 | 9999 | Efficiency Pump | Agricultural_In-line_3600rpm_3 to 4.9 HP motor_Variable Speed_ER 56 to 57 (PEI_VL 0.43 to 0.44) (PEI_CL 0.73 to 0.75) | Electric | Agricultural | Motors/Drives | Pumps and Fans | Pump System Improvements | All Commercial | Any | Any | Any | Retail | per HP of motor size | current practice | 43942 | Active | Proven | 45046 |  | 295.72 | 0 | No longer used in ProCost | 0 | 22 |  | 216.3243 | 0 | 0.02687 | 0 | 0.50278 | 79.9607 | No | 0 | 0 | 0.30373 | No | 9999 | ComAgIndPumps_v3_0.xlsm
Efficiency Pump | Proven | Agricultural | Motors/Drives | Pumps and Fans | per HP of motor size | Agricultural_In-line_3600rpm_3 to 4.9 HP motor_Variable Speed_ER 58 to 59 (PEI_VL 0.41 to 0.42) (PEI_CL 0.69 to 0.71) | ComAgIndPumps_v3_0.xlsm | All Commercial | 2020-04-21 | 352.05 | 22 |  | 257.5289 | 0 | 0.031988 | 0 | 0.50277 | 79.9613 | 0 | 0 | 0.30373 | 9999 | Efficiency Pump | Agricultural_In-line_3600rpm_3 to 4.9 HP motor_Variable Speed_ER 58 to 59 (PEI_VL 0.41 to 0.42) (PEI_CL 0.69 to 0.71) | Electric | Agricultural | Motors/Drives | Pumps and Fans | Pump System Improvements | All Commercial | Any | Any | Any | Retail | per HP of motor size | current practice | 43942 | Active | Proven | 45046 |  | 352.05 | 0 | No longer used in ProCost | 0 | 22 |  | 257.5289 | 0 | 0.031988 | 0 | 0.50277 | 79.9613 | No | 0 | 0 | 0.30373 | No | 9999 | ComAgIndPumps_v3_0.xlsm
Efficiency Pump | Proven | Agricultural | Motors/Drives | Pumps and Fans | per HP of motor size | Agricultural_In-line_3600rpm_3 to 4.9 HP motor_Variable Speed_ER 60 to 61 (PEI_VL 0.39 to 0.40) (PEI_CL 0.66 to 0.68) | ComAgIndPumps_v3_0.xlsm | All Commercial | 2020-04-21 | 408.38 | 22 |  | 298.7335 | 0 | 0.037106 | 0 | 0.50277 | 79.9618 | 0 | 0 | 0.30372 | 9999 | Efficiency Pump | Agricultural_In-line_3600rpm_3 to 4.9 HP motor_Variable Speed_ER 60 to 61 (PEI_VL 0.39 to 0.40) (PEI_CL 0.66 to 0.68) | Electric | Agricultural | Motors/Drives | Pumps and Fans | Pump System Improvements | All Commercial | Any | Any | Any | Retail | per HP of motor size | current practice | 43942 | Active | Proven | 45046 |  | 408.38 | 0 | No longer used in ProCost | 0 | 22 |  | 298.7335 | 0 | 0.037106 | 0 | 0.50277 | 79.9618 | No | 0 | 0 | 0.30372 | No | 9999 | ComAgIndPumps_v3_0.xlsm
Efficiency Pump | Proven | Agricultural | Motors/Drives | Pumps and Fans | per HP of motor size | Agricultural_In-line_3600rpm_3 to 4.9 HP motor_Variable Speed_ER 62 to 63 (PEI_VL 0.37 to 0.38) (PEI_CL 0.63 to 0.64) | ComAgIndPumps_v3_0.xlsm | All Commercial | 2020-04-21 | 464.71 | 22 |  | 339.9381 | 0 | 0.042225 | 0 | 0.50277 | 79.9622 | 0 | 0 | 0.30372 | 9999 | Efficiency Pump | Agricultural_In-line_3600rpm_3 to 4.9 HP motor_Variable Speed_ER 62 to 63 (PEI_VL 0.37 to 0.38) (PEI_CL 0.63 to 0.64) | Electric | Agricultural | Motors/Drives | Pumps and Fans | Pump System Improvements | All Commercial | Any | Any | Any | Retail | per HP of motor size | current practice | 43942 | Active | Proven | 45046 |  | 464.71 | 0 | No longer used in ProCost | 0 | 22 |  | 339.9381 | 0 | 0.042225 | 0 | 0.50277 | 79.9622 | No | 0 | 0 | 0.30372 | No | 9999 | ComAgIndPumps_v3_0.xlsm
Efficiency Pump | Proven | Agricultural | Motors/Drives | Pumps and Fans | per HP of motor size | Agricultural_In-line_3600rpm_5 to 9.9 HP motor_Constant Speed_ER 10 to 11 (PEI_CL 0.89 to 0.90) | ComAgIndPumps_v3_0.xlsm | All Commercial | 2020-04-21 | 25.06 | 22 |  | 40.1008 | 0 | 0.004981 | 0 | 1.0998 | 25.9285 | 0 | 0 | 0.6644 | 9999 | Efficiency Pump | Agricultural_In-line_3600rpm_5 to 9.9 HP motor_Constant Speed_ER 10 to 11 (PEI_CL 0.89 to 0.90) | Electric | Agricultural | Motors/Drives | Pumps and Fans | Pump System Improvements | All Commercial | Any | Any | Any | Retail | per HP of motor size | current practice | 43942 | Active | Proven | 45046 |  | 25.06 | 0 | No longer used in ProCost | 0 | 22 |  | 40.1008 | 0 | 0.004981 | 0 | 1.0998 | 25.9285 | Yes | 0 | 0 | 0.6644 | No | 9999 | ComAgIndPumps_v3_0.xlsm
Efficiency Pump | Proven | Agricultural | Motors/Drives | Pumps and Fans | per HP of motor size | Agricultural_In-line_3600rpm_5 to 9.9 HP motor_Constant Speed_ER 12 to 13 (PEI_CL 0.87 to 0.88) | ComAgIndPumps_v3_0.xlsm | All Commercial | 2020-04-21 | 45.11 | 22 |  | 72.1815 | 0 | 0.0089658 | 0 | 1.0998 | 25.9305 | 0 | 0 | 0.66437 | 9999 | Efficiency Pump | Agricultural_In-line_3600rpm_5 to 9.9 HP motor_Constant Speed_ER 12 to 13 (PEI_CL 0.87 to 0.88) | Electric | Agricultural | Motors/Drives | Pumps and Fans | Pump System Improvements | All Commercial | Any | Any | Any | Retail | per HP of motor size | current practice | 43942 | Active | Proven | 45046 |  | 45.11 | 0 | No longer used in ProCost | 0 | 22 |  | 72.1815 | 0 | 0.0089658 | 0 | 1.0998 | 25.9305 | Yes | 0 | 0 | 0.66437 | No | 9999 | ComAgIndPumps_v3_0.xlsm
Efficiency Pump | Proven | Agricultural | Motors/Drives | Pumps and Fans | per HP of motor size | Agricultural_In-line_3600rpm_5 to 9.9 HP motor_Constant Speed_ER 14 to 15 (PEI_CL 0.85 to 0.86) | ComAgIndPumps_v3_0.xlsm | All Commercial | 2020-04-21 | 65.16 | 22 |  | 104.2621 | 0 | 0.012951 | 0 | 1.0998 | 25.9313 | 0 | 0 | 0.66436 | 9999 | Efficiency Pump | Agricultural_In-line_3600rpm_5 to 9.9 HP motor_Constant Speed_ER 14 to 15 (PEI_CL 0.85 to 0.86) | Electric | Agricultural | Motors/Drives | Pumps and Fans | Pump System Improvements | All Commercial | Any | Any | Any | Retail | per HP of motor size | current practice | 43942 | Active | Proven | 45046 |  | 65.16 | 0 | No longer used in ProCost | 0 | 22 |  | 104.2621 | 0 | 0.012951 | 0 | 1.0998 | 25.9313 | Yes | 0 | 0 | 0.66436 | No | 9999 | ComAgIndPumps_v3_0.xlsm
Efficiency Pump | Proven | Agricultural | Motors/Drives | Pumps and Fans | per HP of motor size | Agricultural_In-line_3600rpm_5 to 9.9 HP motor_Constant Speed_ER 16 to 17 (PEI_CL 0.83 to 0.84) | ComAgIndPumps_v3_0.xlsm | All Commercial | 2020-04-21 | 85.21 | 22 |  | 136.3428 | 0 | 0.016935 | 0 | 1.0997 | 25.9317 | 0 | 0 | 0.66436 | 9999 | Efficiency Pump | Agricultural_In-line_3600rpm_5 to 9.9 HP motor_Constant Speed_ER 16 to 17 (PEI_CL 0.83 to 0.84) | Electric | Agricultural | Motors/Drives | Pumps and Fans | Pump System Improvements | All Commercial | Any | Any | Any | Retail | per HP of motor size | current practice | 43942 | Active | Proven | 45046 |  | 85.21 | 0 | No longer used in ProCost | 0 | 22 |  | 136.3428 | 0 | 0.016935 | 0 | 1.0997 | 25.9317 | Yes | 0 | 0 | 0.66436 | No | 9999 | ComAgIndPumps_v3_0.xlsm
Efficiency Pump | Proven | Agricultural | Motors/Drives | Pumps and Fans | per HP of motor size | Agricultural_In-line_3600rpm_5 to 9.9 HP motor_Constant Speed_ER 18 to 19 (PEI_CL 0.81 to 0.82) | ComAgIndPumps_v3_0.xlsm | All Commercial | 2020-04-21 | 105.26 | 22 |  | 168.4234 | 0 | 0.02092 | 0 | 1.0997 | 25.932 | 0 | 0 | 0.66435 | 9999 | Efficiency Pump | Agricultural_In-line_3600rpm_5 to 9.9 HP motor_Constant Speed_ER 18 to 19 (PEI_CL 0.81 to 0.82) | Electric | Agricultural | Motors/Drives | Pumps and Fans | Pump System Improvements | All Commercial | Any | Any | Any | Retail | per HP of motor size | current practice | 43942 | Active | Proven | 45046 |  | 105.26 | 0 | No longer used in ProCost | 0 | 22 |  | 168.4234 | 0 | 0.02092 | 0 | 1.0997 | 25.932 | Yes | 0 | 0 | 0.66435 | No | 9999 | ComAgIndPumps_v3_0.xlsm
Efficiency Pump | Proven | Agricultural | Motors/Drives | Pumps and Fans | per HP of motor size | Agricultural_In-line_3600rpm_5 to 9.9 HP motor_Constant Speed_ER 20 to 21 (PEI_CL 0.79 to 0.80) | ComAgIndPumps_v3_0.xlsm | All Commercial | 2020-04-21 | 125.31 | 22 |  | 200.5041 | 0 | 0.024905 | 0 | 1.0997 | 25.9321 | 0 | 0 | 0.66435 | 9999 | Efficiency Pump | Agricultural_In-line_3600rpm_5 to 9.9 HP motor_Constant Speed_ER 20 to 21 (PEI_CL 0.79 to 0.80) | Electric | Agricultural | Motors/Drives | Pumps and Fans | Pump System Improvements | All Commercial | Any | Any | Any | Retail | per HP of motor size | current practice | 43942 | Active | Proven | 45046 |  | 125.31 | 0 | No longer used in ProCost | 0 | 22 |  | 200.5041 | 0 | 0.024905 | 0 | 1.0997 | 25.9321 | Yes | 0 | 0 | 0.66435 | No | 9999 | ComAgIndPumps_v3_0.xlsm
Efficiency Pump | Proven | Agricultural | Motors/Drives | Pumps and Fans | per HP of motor size | Agricultural_In-line_3600rpm_5 to 9.9 HP motor_Constant Speed_ER 22 to 23 (PEI_CL 0.77 to 0.78) | ComAgIndPumps_v3_0.xlsm | All Commercial | 2020-04-21 | 145.36 | 22 |  | 232.5847 | 0 | 0.02889 | 0 | 1.0997 | 25.9323 | 0 | 0 | 0.66435 | 9999 | Efficiency Pump | Agricultural_In-line_3600rpm_5 to 9.9 HP motor_Constant Speed_ER 22 to 23 (PEI_CL 0.77 to 0.78) | Electric | Agricultural | Motors/Drives | Pumps and Fans | Pump System Improvements | All Commercial | Any | Any | Any | Retail | per HP of motor size | current practice | 43942 | Active | Proven | 45046 |  | 145.36 | 0 | No longer used in ProCost | 0 | 22 |  | 232.5847 | 0 | 0.02889 | 0 | 1.0997 | 25.9323 | Yes | 0 | 0 | 0.66435 | No | 9999 | ComAgIndPumps_v3_0.xlsm
Efficiency Pump | Proven | Agricultural | Motors/Drives | Pumps and Fans | per HP of motor size | Agricultural_In-line_3600rpm_5 to 9.9 HP motor_Constant Speed_ER 24 to 25 (PEI_CL 0.75 to 0.76) | ComAgIndPumps_v3_0.xlsm | All Commercial | 2020-04-21 | 165.41 | 22 |  | 264.6654 | 0 | 0.032875 | 0 | 1.0997 | 25.9324 | 0 | 0 | 0.66435 | 9999 | Efficiency Pump | Agricultural_In-line_3600rpm_5 to 9.9 HP motor_Constant Speed_ER 24 to 25 (PEI_CL 0.75 to 0.76) | Electric | Agricultural | Motors/Drives | Pumps and Fans | Pump System Improvements | All Commercial | Any | Any | Any | Retail | per HP of motor size | current practice | 43942 | Active | Proven | 45046 |  | 165.41 | 0 | No longer used in ProCost | 0 | 22 |  | 264.6654 | 0 | 0.032875 | 0 | 1.0997 | 25.9324 | Yes | 0 | 0 | 0.66435 | No | 9999 | ComAgIndPumps_v3_0.xlsm
Efficiency Pump | Proven | Agricultural | Motors/Drives | Pumps and Fans | per HP of motor size | Agricultural_In-line_3600rpm_5 to 9.9 HP motor_Constant Speed_ER 26 to 27 (PEI_CL 0.73 to 0.74) | ComAgIndPumps_v3_0.xlsm | All Commercial | 2020-04-21 | 185.46 | 22 |  | 296.746 | 0 | 0.03686 | 0 | 1.0997 | 25.9324 | 0 | 0 | 0.66435 | 9999 | Efficiency Pump | Agricultural_In-line_3600rpm_5 to 9.9 HP motor_Constant Speed_ER 26 to 27 (PEI_CL 0.73 to 0.74) | Electric | Agricultural | Motors/Drives | Pumps and Fans | Pump System Improvements | All Commercial | Any | Any | Any | Retail | per HP of motor size | current practice | 43942 | Active | Proven | 45046 |  | 185.46 | 0 | No longer used in ProCost | 0 | 22 |  | 296.746 | 0 | 0.03686 | 0 | 1.0997 | 25.9324 | Yes | 0 | 0 | 0.66435 | No | 9999 | ComAgIndPumps_v3_0.xlsm
Efficiency Pump | Proven | Agricultural | Motors/Drives | Pumps and Fans | per HP of motor size | Agricultural_In-line_3600rpm_5 to 9.9 HP motor_Constant Speed_ER 28 to 29 (PEI_CL 0.71 to 0.72) | ComAgIndPumps_v3_0.xlsm | All Commercial | 2020-04-21 | 205.51 | 22 |  | 328.8267 | 0 | 0.040844 | 0 | 1.0997 | 25.9325 | 0 | 0 | 0.66435 | 9999 | Efficiency Pump | Agricultural_In-line_3600rpm_5 to 9.9 HP motor_Constant Speed_ER 28 to 29 (PEI_CL 0.71 to 0.72) | Electric | Agricultural | Motors/Drives | Pumps and Fans | Pump System Improvements | All Commercial | Any | Any | Any | Retail | per HP of motor size | current practice | 43942 | Active | Proven | 45046 |  | 205.51 | 0 | No longer used in ProCost | 0 | 22 |  | 328.8267 | 0 | 0.040844 | 0 | 1.0997 | 25.9325 | Yes | 0 | 0 | 0.66435 | No | 9999 | ComAgIndPumps_v3_0.xlsm
Efficiency Pump | Proven | Agricultural | Motors/Drives | Pumps and Fans | per HP of motor size | Agricultural_In-line_3600rpm_5 to 9.9 HP motor_Variable Speed_ER 52 to 53 (PEI_VL 0.47 to 0.48) (PEI_CL 0.87 to 0.88) | ComAgIndPumps_v3_0.xlsm | All Commercial | 2020-04-21 | 46.19 | 22 |  | 55.8385 | 0 | 0.0069358 | 0 | 0.83088 | 40.6567 | 0 | 0 | 0.50193 | 9999 | Efficiency Pump | Agricultural_In-line_3600rpm_5 to 9.9 HP motor_Variable Speed_ER 52 to 53 (PEI_VL 0.47 to 0.48) (PEI_CL 0.87 to 0.88) | Electric | Agricultural | Motors/Drives | Pumps and Fans | Pump System Improvements | All Commercial | Any | Any | Any | Retail | per HP of motor size | current practice | 43942 | Active | Proven | 45046 |  | 46.19 | 0 | No longer used in ProCost | 0 | 22 |  | 55.8385 | 0 | 0.0069358 | 0 | 0.83088 | 40.6567 | No | 0 | 0 | 0.50193 | No | 9999 | ComAgIndPumps_v3_0.xlsm
Efficiency Pump | Proven | Agricultural | Motors/Drives | Pumps and Fans | per HP of motor size | Agricultural_In-line_3600rpm_5 to 9.9 HP motor_Variable Speed_ER 54 to 55 (PEI_VL 0.45 to 0.46) (PEI_CL 0.83 to 0.85) | ComAgIndPumps_v3_0.xlsm | All Commercial | 2020-04-21 | 83.14 | 22 |  | 100.5093 | 0 | 0.012485 | 0 | 0.8309 | 40.6552 | 0 | 0 | 0.50195 | 9999 | Efficiency Pump | Agricultural_In-line_3600rpm_5 to 9.9 HP motor_Variable Speed_ER 54 to 55 (PEI_VL 0.45 to 0.46) (PEI_CL 0.83 to 0.85) | Electric | Agricultural | Motors/Drives | Pumps and Fans | Pump System Improvements | All Commercial | Any | Any | Any | Retail | per HP of motor size | current practice | 43942 | Active | Proven | 45046 |  | 83.14 | 0 | No longer used in ProCost | 0 | 22 |  | 100.5093 | 0 | 0.012485 | 0 | 0.8309 | 40.6552 | No | 0 | 0 | 0.50195 | No | 9999 | ComAgIndPumps_v3_0.xlsm
Efficiency Pump | Proven | Agricultural | Motors/Drives | Pumps and Fans | per HP of motor size | Agricultural_In-line_3600rpm_5 to 9.9 HP motor_Variable Speed_ER 56 to 57 (PEI_VL 0.43 to 0.44) (PEI_CL 0.79 to 0.81) | ComAgIndPumps_v3_0.xlsm | All Commercial | 2020-04-21 | 120.09 | 22 |  | 145.1801 | 0 | 0.018033 | 0 | 0.8309 | 40.6547 | 0 | 0 | 0.50195 | 9999 | Efficiency Pump | Agricultural_In-line_3600rpm_5 to 9.9 HP motor_Variable Speed_ER 56 to 57 (PEI_VL 0.43 to 0.44) (PEI_CL 0.79 to 0.81) | Electric | Agricultural | Motors/Drives | Pumps and Fans | Pump System Improvements | All Commercial | Any | Any | Any | Retail | per HP of motor size | current practice | 43942 | Active | Proven | 45046 |  | 120.09 | 0 | No longer used in ProCost | 0 | 22 |  | 145.1801 | 0 | 0.018033 | 0 | 0.8309 | 40.6547 | No | 0 | 0 | 0.50195 | No | 9999 | ComAgIndPumps_v3_0.xlsm
Efficiency Pump | Proven | Agricultural | Motors/Drives | Pumps and Fans | per HP of motor size | Agricultural_In-line_3600rpm_5 to 9.9 HP motor_Variable Speed_ER 58 to 59 (PEI_VL 0.41 to 0.42) (PEI_CL 0.76 to 0.77) | ComAgIndPumps_v3_0.xlsm | All Commercial | 2020-04-21 | 157.04 | 22 |  | 189.8509 | 0 | 0.023582 | 0 | 0.83091 | 40.6544 | 0 | 0 | 0.50195 | 9999 | Efficiency Pump | Agricultural_In-line_3600rpm_5 to 9.9 HP motor_Variable Speed_ER 58 to 59 (PEI_VL 0.41 to 0.42) (PEI_CL 0.76 to 0.77) | Electric | Agricultural | Motors/Drives | Pumps and Fans | Pump System Improvements | All Commercial | Any | Any | Any | Retail | per HP of motor size | current practice | 43942 | Active | Proven | 45046 |  | 157.04 | 0 | No longer used in ProCost | 0 | 22 |  | 189.8509 | 0 | 0.023582 | 0 | 0.83091 | 40.6544 | No | 0 | 0 | 0.50195 | No | 9999 | ComAgIndPumps_v3_0.xlsm
Efficiency Pump | Proven | Agricultural | Motors/Drives | Pumps and Fans | per HP of motor size | Agricultural_In-line_3600rpm_5 to 9.9 HP motor_Variable Speed_ER 60 to 61 (PEI_VL 0.39 to 0.40) (PEI_CL 0.72 to 0.74) | ComAgIndPumps_v3_0.xlsm | All Commercial | 2020-04-21 | 193.99 | 22 |  | 234.5217 | 0 | 0.029131 | 0 | 0.83091 | 40.6542 | 0 | 0 | 0.50195 | 9999 | Efficiency Pump | Agricultural_In-line_3600rpm_5 to 9.9 HP motor_Variable Speed_ER 60 to 61 (PEI_VL 0.39 to 0.40) (PEI_CL 0.72 to 0.74) | Electric | Agricultural | Motors/Drives | Pumps and Fans | Pump System Improvements | All Commercial | Any | Any | Any | Retail | per HP of motor size | current practice | 43942 | Active | Proven | 45046 |  | 193.99 | 0 | No longer used in ProCost | 0 | 22 |  | 234.5217 | 0 | 0.029131 | 0 | 0.83091 | 40.6542 | No | 0 | 0 | 0.50195 | No | 9999 | ComAgIndPumps_v3_0.xlsm
Efficiency Pump | Proven | Agricultural | Motors/Drives | Pumps and Fans | per HP of motor size | Agricultural_In-line_3600rpm_5 to 9.9 HP motor_Variable Speed_ER 62 to 63 (PEI_VL 0.37 to 0.38) (PEI_CL 0.68 to 0.70) | ComAgIndPumps_v3_0.xlsm | All Commercial | 2020-04-21 | 230.94 | 22 |  | 279.1925 | 0 | 0.034679 | 0 | 0.83091 | 40.6541 | 0 | 0 | 0.50195 | 9999 | Efficiency Pump | Agricultural_In-line_3600rpm_5 to 9.9 HP motor_Variable Speed_ER 62 to 63 (PEI_VL 0.37 to 0.38) (PEI_CL 0.68 to 0.70) | Electric | Agricultural | Motors/Drives | Pumps and Fans | Pump System Improvements | All Commercial | Any | Any | Any | Retail | per HP of motor size | current practice | 43942 | Active | Proven | 45046 |  | 230.94 | 0 | No longer used in ProCost | 0 | 22 |  | 279.1925 | 0 | 0.034679 | 0 | 0.83091 | 40.6541 | No | 0 | 0 | 0.50195 | No | 9999 | ComAgIndPumps_v3_0.xlsm
Efficiency Pump | Proven | Agricultural | Motors/Drives | Pumps and Fans | per HP of motor size | Agricultural_In-line_3600rpm_50 to 99.9 HP motor_Constant Speed_ER 10 to 11 (PEI_CL 0.89 to 0.90) | ComAgIndPumps_v3_0.xlsm | All Commercial | 2020-04-21 | 4.41 | 22 |  | 46.6211 | 0 | 0.0057909 | 0 | 7.266 | -12.6851 | 0 | 0 | 4.3894 | 9999 | Efficiency Pump | Agricultural_In-line_3600rpm_50 to 99.9 HP motor_Constant Speed_ER 10 to 11 (PEI_CL 0.89 to 0.90) | Electric | Agricultural | Motors/Drives | Pumps and Fans | Pump System Improvements | All Commercial | Any | Any | Any | Retail | per HP of motor size | current practice | 43942 | Active | Proven | 45046 |  | 4.41 | 0 | No longer used in ProCost | 0 | 22 |  | 46.6211 | 0 | 0.0057909 | 0 | 7.266 | -12.6851 | Yes | 0 | 0 | 4.3894 | Yes | 9999 | ComAgIndPumps_v3_0.xlsm
Efficiency Pump | Proven | Agricultural | Motors/Drives | Pumps and Fans | per HP of motor size | Agricultural_In-line_3600rpm_50 to 99.9 HP motor_Constant Speed_ER 12 to 13 (PEI_CL 0.87 to 0.88) | ComAgIndPumps_v3_0.xlsm | All Commercial | 2020-04-21 | 7.93 | 22 |  | 83.918 | 0 | 0.010424 | 0 | 7.2733 | -12.692 | 0 | 0 | 4.3938 | 9999 | Efficiency Pump | Agricultural_In-line_3600rpm_50 to 99.9 HP motor_Constant Speed_ER 12 to 13 (PEI_CL 0.87 to 0.88) | Electric | Agricultural | Motors/Drives | Pumps and Fans | Pump System Improvements | All Commercial | Any | Any | Any | Retail | per HP of motor size | current practice | 43942 | Active | Proven | 45046 |  | 7.93 | 0 | No longer used in ProCost | 0 | 22 |  | 83.918 | 0 | 0.010424 | 0 | 7.2733 | -12.692 | Yes | 0 | 0 | 4.3938 | Yes | 9999 | ComAgIndPumps_v3_0.xlsm
Efficiency Pump | Proven | Agricultural | Motors/Drives | Pumps and Fans | per HP of motor size | Agricultural_In-line_3600rpm_50 to 99.9 HP motor_Constant Speed_ER 14 to 15 (PEI_CL 0.85 to 0.86) | ComAgIndPumps_v3_0.xlsm | All Commercial | 2020-04-21 | 11.46 | 22 |  | 121.2149 | 0 | 0.015056 | 0 | 7.2698 | -12.6887 | 0 | 0 | 4.3917 | 9999 | Efficiency Pump | Agricultural_In-line_3600rpm_50 to 99.9 HP motor_Constant Speed_ER 14 to 15 (PEI_CL 0.85 to 0.86) | Electric | Agricultural | Motors/Drives | Pumps and Fans | Pump System Improvements | All Commercial | Any | Any | Any | Retail | per HP of motor size | current practice | 43942 | Active | Proven | 45046 |  | 11.46 | 0 | No longer used in ProCost | 0 | 22 |  | 121.2149 | 0 | 0.015056 | 0 | 7.2698 | -12.6887 | Yes | 0 | 0 | 4.3917 | Yes | 9999 | ComAgIndPumps_v3_0.xlsm
Efficiency Pump | Proven | Agricultural | Motors/Drives | Pumps and Fans | per HP of motor size | Agricultural_In-line_3600rpm_50 to 99.9 HP motor_Constant Speed_ER 16 to 17 (PEI_CL 0.83 to 0.84) | ComAgIndPumps_v3_0.xlsm | All Commercial | 2020-04-21 | 14.98 | 22 |  | 158.5118 | 0 | 0.019689 | 0 | 7.2728 | -12.6915 | 0 | 0 | 4.3935 | 9999 | Efficiency Pump | Agricultural_In-line_3600rpm_50 to 99.9 HP motor_Constant Speed_ER 16 to 17 (PEI_CL 0.83 to 0.84) | Electric | Agricultural | Motors/Drives | Pumps and Fans | Pump System Improvements | All Commercial | Any | Any | Any | Retail | per HP of motor size | current practice | 43942 | Active | Proven | 45046 |  | 14.98 | 0 | No longer used in ProCost | 0 | 22 |  | 158.5118 | 0 | 0.019689 | 0 | 7.2728 | -12.6915 | Yes | 0 | 0 | 4.3935 | Yes | 9999 | ComAgIndPumps_v3_0.xlsm
Efficiency Pump | Proven | Agricultural | Motors/Drives | Pumps and Fans | per HP of motor size | Agricultural_In-line_3600rpm_50 to 99.9 HP motor_Constant Speed_ER 18 to 19 (PEI_CL 0.81 to 0.82) | ComAgIndPumps_v3_0.xlsm | All Commercial | 2020-04-21 | 18.51 | 22 |  | 195.8087 | 0 | 0.024322 | 0 | 7.2707 | -12.6895 | 0 | 0 | 4.3922 | 9999 | Efficiency Pump | Agricultural_In-line_3600rpm_50 to 99.9 HP motor_Constant Speed_ER 18 to 19 (PEI_CL 0.81 to 0.82) | Electric | Agricultural | Motors/Drives | Pumps and Fans | Pump System Improvements | All Commercial | Any | Any | Any | Retail | per HP of motor size | current practice | 43942 | Active | Proven | 45046 |  | 18.51 | 0 | No longer used in ProCost | 0 | 22 |  | 195.8087 | 0 | 0.024322 | 0 | 7.2707 | -12.6895 | Yes | 0 | 0 | 4.3922 | Yes | 9999 | ComAgIndPumps_v3_0.xlsm
Efficiency Pump | Proven | Agricultural | Motors/Drives | Pumps and Fans | per HP of motor size | Agricultural_In-line_3600rpm_50 to 99.9 HP motor_Constant Speed_ER 20 to 21 (PEI_CL 0.79 to 0.80) | ComAgIndPumps_v3_0.xlsm | All Commercial | 2020-04-21 | 22.04 | 22 |  | 233.1056 | 0 | 0.028955 | 0 | 7.2693 | -12.6882 | 0 | 0 | 4.3914 | 9999 | Efficiency Pump | Agricultural_In-line_3600rpm_50 to 99.9 HP motor_Constant Speed_ER 20 to 21 (PEI_CL 0.79 to 0.80) | Electric | Agricultural | Motors/Drives | Pumps and Fans | Pump System Improvements | All Commercial | Any | Any | Any | Retail | per HP of motor size | current practice | 43942 | Active | Proven | 45046 |  | 22.04 | 0 | No longer used in ProCost | 0 | 22 |  | 233.1056 | 0 | 0.028955 | 0 | 7.2693 | -12.6882 | Yes | 0 | 0 | 4.3914 | Yes | 9999 | ComAgIndPumps_v3_0.xlsm
Efficiency Pump | Proven | Agricultural | Motors/Drives | Pumps and Fans | per HP of motor size | Agricultural_In-line_3600rpm_50 to 99.9 HP motor_Constant Speed_ER 22 to 23 (PEI_CL 0.77 to 0.78) | ComAgIndPumps_v3_0.xlsm | All Commercial | 2020-04-21 | 25.56 | 22 |  | 270.4025 | 0 | 0.033587 | 0 | 7.2711 | -12.6899 | 0 | 0 | 4.3925 | 9999 | Efficiency Pump | Agricultural_In-line_3600rpm_50 to 99.9 HP motor_Constant Speed_ER 22 to 23 (PEI_CL 0.77 to 0.78) | Electric | Agricultural | Motors/Drives | Pumps and Fans | Pump System Improvements | All Commercial | Any | Any | Any | Retail | per HP of motor size | current practice | 43942 | Active | Proven | 45046 |  | 25.56 | 0 | No longer used in ProCost | 0 | 22 |  | 270.4025 | 0 | 0.033587 | 0 | 7.2711 | -12.6899 | Yes | 0 | 0 | 4.3925 | Yes | 9999 | ComAgIndPumps_v3_0.xlsm
Efficiency Pump | Proven | Agricultural | Motors/Drives | Pumps and Fans | per HP of motor size | Agricultural_In-line_3600rpm_50 to 99.9 HP motor_Constant Speed_ER 24 to 25 (PEI_CL 0.75 to 0.76) | ComAgIndPumps_v3_0.xlsm | All Commercial | 2020-04-21 | 29.09 | 22 |  | 307.6995 | 0 | 0.03822 | 0 | 7.27 | -12.6889 | 0 | 0 | 4.3918 | 9999 | Efficiency Pump | Agricultural_In-line_3600rpm_50 to 99.9 HP motor_Constant Speed_ER 24 to 25 (PEI_CL 0.75 to 0.76) | Electric | Agricultural | Motors/Drives | Pumps and Fans | Pump System Improvements | All Commercial | Any | Any | Any | Retail | per HP of motor size | current practice | 43942 | Active | Proven | 45046 |  | 29.09 | 0 | No longer used in ProCost | 0 | 22 |  | 307.6995 | 0 | 0.03822 | 0 | 7.27 | -12.6889 | Yes | 0 | 0 | 4.3918 | Yes | 9999 | ComAgIndPumps_v3_0.xlsm
Efficiency Pump | Proven | Agricultural | Motors/Drives | Pumps and Fans | per HP of motor size | Agricultural_In-line_3600rpm_50 to 99.9 HP motor_Constant Speed_ER 26 to 27 (PEI_CL 0.73 to 0.74) | ComAgIndPumps_v3_0.xlsm | All Commercial | 2020-04-21 | 32.61 | 22 |  | 344.9964 | 0 | 0.042853 | 0 | 7.2713 | -12.6901 | 0 | 0 | 4.3926 | 9999 | Efficiency Pump | Agricultural_In-line_3600rpm_50 to 99.9 HP motor_Constant Speed_ER 26 to 27 (PEI_CL 0.73 to 0.74) | Electric | Agricultural | Motors/Drives | Pumps and Fans | Pump System Improvements | All Commercial | Any | Any | Any | Retail | per HP of motor size | current practice | 43942 | Active | Proven | 45046 |  | 32.61 | 0 | No longer used in ProCost | 0 | 22 |  | 344.9964 | 0 | 0.042853 | 0 | 7.2713 | -12.6901 | Yes | 0 | 0 | 4.3926 | Yes | 9999 | ComAgIndPumps_v3_0.xlsm
Efficiency Pump | Proven | Agricultural | Motors/Drives | Pumps and Fans | per HP of motor size | Agricultural_In-line_3600rpm_50 to 99.9 HP motor_Constant Speed_ER 28 to 29 (PEI_CL 0.71 to 0.72) | ComAgIndPumps_v3_0.xlsm | All Commercial | 2020-04-21 | 36.14 | 22 |  | 382.2933 | 0 | 0.047486 | 0 | 7.2704 | -12.6893 | 0 | 0 | 4.3921 | 9999 | Efficiency Pump | Agricultural_In-line_3600rpm_50 to 99.9 HP motor_Constant Speed_ER 28 to 29 (PEI_CL 0.71 to 0.72) | Electric | Agricultural | Motors/Drives | Pumps and Fans | Pump System Improvements | All Commercial | Any | Any | Any | Retail | per HP of motor size | current practice | 43942 | Active | Proven | 45046 |  | 36.14 | 0 | No longer used in ProCost | 0 | 22 |  | 382.2933 | 0 | 0.047486 | 0 | 7.2704 | -12.6893 | Yes | 0 | 0 | 4.3921 | Yes | 9999 | ComAgIndPumps_v3_0.xlsm
Efficiency Pump | Proven | Agricultural | Motors/Drives | Pumps and Fans | per HP of motor size | Agricultural_In-line_3600rpm_50 to 99.9 HP motor_Variable Speed_ER 55 to 56 (PEI_VL 0.44 to 0.45) (PEI_CL 0.86 to 0.88) | ComAgIndPumps_v3_0.xlsm | All Commercial | 2020-04-21 | 8.65 | 22 |  | 64.9177 | 0 | 0.0080636 | 0 | 5.1582 | -9.8707 | 0 | 0 | 3.1161 | 9999 | Efficiency Pump | Agricultural_In-line_3600rpm_50 to 99.9 HP motor_Variable Speed_ER 55 to 56 (PEI_VL 0.44 to 0.45) (PEI_CL 0.86 to 0.88) | Electric | Agricultural | Motors/Drives | Pumps and Fans | Pump System Improvements | All Commercial | Any | Any | Any | Retail | per HP of motor size | current practice | 43942 | Active | Proven | 45046 |  | 8.65 | 0 | No longer used in ProCost | 0 | 22 |  | 64.9177 | 0 | 0.0080636 | 0 | 5.1582 | -9.8707 | Yes | 0 | 0 | 3.1161 | Yes | 9999 | ComAgIndPumps_v3_0.xlsm
Efficiency Pump | Proven | Agricultural | Motors/Drives | Pumps and Fans | per HP of motor size | Agricultural_In-line_3600rpm_50 to 99.9 HP motor_Variable Speed_ER 57 to 58 (PEI_VL 0.42 to 0.43) (PEI_CL 0.82 to 0.84) | ComAgIndPumps_v3_0.xlsm | All Commercial | 2020-04-21 | 15.57 | 22 |  | 116.8519 | 0 | 0.014514 | 0 | 5.1582 | -9.8707 | 0 | 0 | 3.1161 | 9999 | Efficiency Pump | Agricultural_In-line_3600rpm_50 to 99.9 HP motor_Variable Speed_ER 57 to 58 (PEI_VL 0.42 to 0.43) (PEI_CL 0.82 to 0.84) | Electric | Agricultural | Motors/Drives | Pumps and Fans | Pump System Improvements | All Commercial | Any | Any | Any | Retail | per HP of motor size | current practice | 43942 | Active | Proven | 45046 |  | 15.57 | 0 | No longer used in ProCost | 0 | 22 |  | 116.8519 | 0 | 0.014514 | 0 | 5.1582 | -9.8707 | Yes | 0 | 0 | 3.1161 | Yes | 9999 | ComAgIndPumps_v3_0.xlsm
Efficiency Pump | Proven | Agricultural | Motors/Drives | Pumps and Fans | per HP of motor size | Agricultural_In-line_3600rpm_50 to 99.9 HP motor_Variable Speed_ER 59 to 60 (PEI_VL 0.40 to 0.41) (PEI_CL 0.78 to 0.80) | ComAgIndPumps_v3_0.xlsm | All Commercial | 2020-04-21 | 22.49 | 22 |  | 168.7861 | 0 | 0.020965 | 0 | 5.1582 | -9.8707 | 0 | 0 | 3.1161 | 9999 | Efficiency Pump | Agricultural_In-line_3600rpm_50 to 99.9 HP motor_Variable Speed_ER 59 to 60 (PEI_VL 0.40 to 0.41) (PEI_CL 0.78 to 0.80) | Electric | Agricultural | Motors/Drives | Pumps and Fans | Pump System Improvements | All Commercial | Any | Any | Any | Retail | per HP of motor size | current practice | 43942 | Active | Proven | 45046 |  | 22.49 | 0 | No longer used in ProCost | 0 | 22 |  | 168.7861 | 0 | 0.020965 | 0 | 5.1582 | -9.8707 | Yes | 0 | 0 | 3.1161 | Yes | 9999 | ComAgIndPumps_v3_0.xlsm
Efficiency Pump | Proven | Agricultural | Motors/Drives | Pumps and Fans | per HP of motor size | Agricultural_In-line_3600rpm_50 to 99.9 HP motor_Variable Speed_ER 61 to 62 (PEI_VL 0.38 to 0.39) (PEI_CL 0.75 to 0.77) | ComAgIndPumps_v3_0.xlsm | All Commercial | 2020-04-21 | 29.4 | 22 |  | 220.7203 | 0 | 0.027416 | 0 | 5.1599 | -9.874 | 0 | 0 | 3.1171 | 9999 | Efficiency Pump | Agricultural_In-line_3600rpm_50 to 99.9 HP motor_Variable Speed_ER 61 to 62 (PEI_VL 0.38 to 0.39) (PEI_CL 0.75 to 0.77) | Electric | Agricultural | Motors/Drives | Pumps and Fans | Pump System Improvements | All Commercial | Any | Any | Any | Retail | per HP of motor size | current practice | 43942 | Active | Proven | 45046 |  | 29.4 | 0 | No longer used in ProCost | 0 | 22 |  | 220.7203 | 0 | 0.027416 | 0 | 5.1599 | -9.874 | Yes | 0 | 0 | 3.1171 | Yes | 9999 | ComAgIndPumps_v3_0.xlsm
Efficiency Pump | Proven | Agricultural | Motors/Drives | Pumps and Fans | per HP of motor size | Agricultural_Radially split, multi-stage, vertical, in-line casing diffuser_1800rpm_1 to 1.9 HP motor_Variable Speed_ER 47 to 48 (PEI_VL 0.52 to 0.53) (PEI_CL 0.93 to 0.95) | ComAgIndPumps_v3_0.xlsm | All Commercial | 2020-04-21 | 151.27 | 26 |  | 51.5058 | 0 | 0.0063977 | 0 | 0.25469 | 176.9097 | 0 | 0 | 0.15388 | 9999 | Efficiency Pump | Agricultural_Radially split, multi-stage, vertical, in-line casing diffuser_1800rpm_1 to 1.9 HP motor_Variable Speed_ER 47 to 48 (PEI_VL 0.52 to 0.53) (PEI_CL 0.93 to 0.95) | Electric | Agricultural | Motors/Drives | Pumps and Fans | Pump System Improvements | All Commercial | Any | Any | Any | Retail | per HP of motor size | current practice | 43942 | Active | Proven | 45046 |  | 151.27 | 0 | No longer used in ProCost | 0 | 26 |  | 51.5058 | 0 | 0.0063977 | 0 | 0.25469 | 176.9097 | No | 0 | 0 | 0.15388 | No | 9999 | ComAgIndPumps_v3_0.xlsm
Efficiency Pump | Proven | Agricultural | Motors/Drives | Pumps and Fans | per HP of motor size | Agricultural_Radially split, multi-stage, vertical, in-line casing diffuser_1800rpm_1 to 1.9 HP motor_Variable Speed_ER 49 to 50 (PEI_VL 0.50 to 0.51) (PEI_CL 0.90 to 0.91) | ComAgIndPumps_v3_0.xlsm | All Commercial | 2020-04-21 | 272.29 | 26 |  | 92.7104 | 0 | 0.011516 | 0 | 0.25469 | 176.9126 | 0 | 0 | 0.15388 | 9999 | Efficiency Pump | Agricultural_Radially split, multi-stage, vertical, in-line casing diffuser_1800rpm_1 to 1.9 HP motor_Variable Speed_ER 49 to 50 (PEI_VL 0.50 to 0.51) (PEI_CL 0.90 to 0.91) | Electric | Agricultural | Motors/Drives | Pumps and Fans | Pump System Improvements | All Commercial | Any | Any | Any | Retail | per HP of motor size | current practice | 43942 | Active | Proven | 45046 |  | 272.29 | 0 | No longer used in ProCost | 0 | 26 |  | 92.7104 | 0 | 0.011516 | 0 | 0.25469 | 176.9126 | No | 0 | 0 | 0.15388 | No | 9999 | ComAgIndPumps_v3_0.xlsm
Efficiency Pump | Proven | Agricultural | Motors/Drives | Pumps and Fans | per HP of motor size | Agricultural_Radially split, multi-stage, vertical, in-line casing diffuser_1800rpm_1 to 1.9 HP motor_Variable Speed_ER 51 to 52 (PEI_VL 0.48 to 0.49) (PEI_CL 0.86 to 0.88) | ComAgIndPumps_v3_0.xlsm | All Commercial | 2020-04-21 | 393.31 | 26 |  | 133.915 | 0 | 0.016634 | 0 | 0.25469 | 176.9137 | 0 | 0 | 0.15388 | 9999 | Efficiency Pump | Agricultural_Radially split, multi-stage, vertical, in-line casing diffuser_1800rpm_1 to 1.9 HP motor_Variable Speed_ER 51 to 52 (PEI_VL 0.48 to 0.49) (PEI_CL 0.86 to 0.88) | Electric | Agricultural | Motors/Drives | Pumps and Fans | Pump System Improvements | All Commercial | Any | Any | Any | Retail | per HP of motor size | current practice | 43942 | Active | Proven | 45046 |  | 393.31 | 0 | No longer used in ProCost | 0 | 26 |  | 133.915 | 0 | 0.016634 | 0 | 0.25469 | 176.9137 | No | 0 | 0 | 0.15388 | No | 9999 | ComAgIndPumps_v3_0.xlsm
Efficiency Pump | Proven | Agricultural | Motors/Drives | Pumps and Fans | per HP of motor size | Agricultural_Radially split, multi-stage, vertical, in-line casing diffuser_1800rpm_1 to 1.9 HP motor_Variable Speed_ER 53 to 54 (PEI_VL 0.46 to 0.47) (PEI_CL 0.82 to 0.84) | ComAgIndPumps_v3_0.xlsm | All Commercial | 2020-04-21 | 514.33 | 26 |  | 175.1196 | 0 | 0.021752 | 0 | 0.25469 | 176.9143 | 0 | 0 | 0.15388 | 9999 | Efficiency Pump | Agricultural_Radially split, multi-stage, vertical, in-line casing diffuser_1800rpm_1 to 1.9 HP motor_Variable Speed_ER 53 to 54 (PEI_VL 0.46 to 0.47) (PEI_CL 0.82 to 0.84) | Electric | Agricultural | Motors/Drives | Pumps and Fans | Pump System Improvements | All Commercial | Any | Any | Any | Retail | per HP of motor size | current practice | 43942 | Active | Proven | 45046 |  | 514.33 | 0 | No longer used in ProCost | 0 | 26 |  | 175.1196 | 0 | 0.021752 | 0 | 0.25469 | 176.9143 | No | 0 | 0 | 0.15388 | No | 9999 | ComAgIndPumps_v3_0.xlsm
Efficiency Pump | Proven | Agricultural | Motors/Drives | Pumps and Fans | per HP of motor size | Agricultural_Radially split, multi-stage, vertical, in-line casing diffuser_1800rpm_1 to 1.9 HP motor_Variable Speed_ER 55 to 56 (PEI_VL 0.44 to 0.45) (PEI_CL 0.79 to 0.81) | ComAgIndPumps_v3_0.xlsm | All Commercial | 2020-04-21 | 635.35 | 26 |  | 216.3243 | 0 | 0.02687 | 0 | 0.25469 | 176.9147 | 0 | 0 | 0.15388 | 9999 | Efficiency Pump | Agricultural_Radially split, multi-stage, vertical, in-line casing diffuser_1800rpm_1 to 1.9 HP motor_Variable Speed_ER 55 to 56 (PEI_VL 0.44 to 0.45) (PEI_CL 0.79 to 0.81) | Electric | Agricultural | Motors/Drives | Pumps and Fans | Pump System Improvements | All Commercial | Any | Any | Any | Retail | per HP of motor size | current practice | 43942 | Active | Proven | 45046 |  | 635.35 | 0 | No longer used in ProCost | 0 | 26 |  | 216.3243 | 0 | 0.02687 | 0 | 0.25469 | 176.9147 | No | 0 | 0 | 0.15388 | No | 9999 | ComAgIndPumps_v3_0.xlsm
Efficiency Pump | Proven | Agricultural | Motors/Drives | Pumps and Fans | per HP of motor size | Agricultural_Radially split, multi-stage, vertical, in-line casing diffuser_1800rpm_1 to 1.9 HP motor_Variable Speed_ER 57 to 58 (PEI_VL 0.42 to 0.43) (PEI_CL 0.75 to 0.77) | ComAgIndPumps_v3_0.xlsm | All Commercial | 2020-04-21 | 756.37 | 26 |  | 257.5289 | 0 | 0.031988 | 0 | 0.25469 | 176.9149 | 0 | 0 | 0.15388 | 9999 | Efficiency Pump | Agricultural_Radially split, multi-stage, vertical, in-line casing diffuser_1800rpm_1 to 1.9 HP motor_Variable Speed_ER 57 to 58 (PEI_VL 0.42 to 0.43) (PEI_CL 0.75 to 0.77) | Electric | Agricultural | Motors/Drives | Pumps and Fans | Pump System Improvements | All Commercial | Any | Any | Any | Retail | per HP of motor size | current practice | 43942 | Active | Proven | 45046 |  | 756.37 | 0 | No longer used in ProCost | 0 | 26 |  | 257.5289 | 0 | 0.031988 | 0 | 0.25469 | 176.9149 | No | 0 | 0 | 0.15388 | No | 9999 | ComAgIndPumps_v3_0.xlsm
Efficiency Pump | Proven | Agricultural | Motors/Drives | Pumps and Fans | per HP of motor size | Agricultural_Radially split, multi-stage, vertical, in-line casing diffuser_1800rpm_1 to 1.9 HP motor_Variable Speed_ER 59 to 60 (PEI_VL 0.40 to 0.41) (PEI_CL 0.72 to 0.74) | ComAgIndPumps_v3_0.xlsm | All Commercial | 2020-04-21 | 877.39 | 26 |  | 298.7335 | 0 | 0.037106 | 0 | 0.25469 | 176.9151 | 0 | 0 | 0.15388 | 9999 | Efficiency Pump | Agricultural_Radially split, multi-stage, vertical, in-line casing diffuser_1800rpm_1 to 1.9 HP motor_Variable Speed_ER 59 to 60 (PEI_VL 0.40 to 0.41) (PEI_CL 0.72 to 0.74) | Electric | Agricultural | Motors/Drives | Pumps and Fans | Pump System Improvements | All Commercial | Any | Any | Any | Retail | per HP of motor size | current practice | 43942 | Active | Proven | 45046 |  | 877.39 | 0 | No longer used in ProCost | 0 | 26 |  | 298.7335 | 0 | 0.037106 | 0 | 0.25469 | 176.9151 | No | 0 | 0 | 0.15388 | No | 9999 | ComAgIndPumps_v3_0.xlsm
Efficiency Pump | Proven | Agricultural | Motors/Drives | Pumps and Fans | per HP of motor size | Agricultural_Radially split, multi-stage, vertical, in-line casing diffuser_1800rpm_1 to 1.9 HP motor_Variable Speed_ER 61 to 62 (PEI_VL 0.38 to 0.39) (PEI_CL 0.68 to 0.70) | ComAgIndPumps_v3_0.xlsm | All Commercial | 2020-04-21 | 998.41 | 26 |  | 339.9381 | 0 | 0.042225 | 0 | 0.25469 | 176.9152 | 0 | 0 | 0.15388 | 9999 | Efficiency Pump | Agricultural_Radially split, multi-stage, vertical, in-line casing diffuser_1800rpm_1 to 1.9 HP motor_Variable Speed_ER 61 to 62 (PEI_VL 0.38 to 0.39) (PEI_CL 0.68 to 0.70) | Electric | Agricultural | Motors/Drives | Pumps and Fans | Pump System Improvements | All Commercial | Any | Any | Any | Retail | per HP of motor size | current practice | 43942 | Active | Proven | 45046 |  | 998.41 | 0 | No longer used in ProCost | 0 | 26 |  | 339.9381 | 0 | 0.042225 | 0 | 0.25469 | 176.9152 | No | 0 | 0 | 0.15388 | No | 9999 | ComAgIndPumps_v3_0.xlsm
Efficiency Pump | Proven | Agricultural | Motors/Drives | Pumps and Fans | per HP of motor size | Agricultural_Radially split, multi-stage, vertical, in-line casing diffuser_1800rpm_1 to 4.9 HP motor_Constant Speed_ER 11 to 12 (PEI_CL 0.88 to 0.89) | ComAgIndPumps_v3_0.xlsm | All Commercial | 2020-04-21 | 214.49 | 26 |  | 155.3548 | 0 | 0.019297 | 0 | 0.54179 | 72.7928 | 0 | 0 | 0.32735 | 9999 | Efficiency Pump | Agricultural_Radially split, multi-stage, vertical, in-line casing diffuser_1800rpm_1 to 4.9 HP motor_Constant Speed_ER 11 to 12 (PEI_CL 0.88 to 0.89) | Electric | Agricultural | Motors/Drives | Pumps and Fans | Pump System Improvements | All Commercial | Any | Any | Any | Retail | per HP of motor size | current practice | 43942 | Active | Proven | 45046 |  | 214.49 | 0 | No longer used in ProCost | 0 | 26 |  | 155.3548 | 0 | 0.019297 | 0 | 0.54179 | 72.7928 | No | 0 | 0 | 0.32735 | No | 9999 | ComAgIndPumps_v3_0.xlsm
Efficiency Pump | Proven | Agricultural | Motors/Drives | Pumps and Fans | per HP of motor size | Agricultural_Radially split, multi-stage, vertical, in-line casing diffuser_1800rpm_1 to 4.9 HP motor_Constant Speed_ER 13 to 14 (PEI_CL 0.86 to 0.87) | ComAgIndPumps_v3_0.xlsm | All Commercial | 2020-04-21 | 255.34 | 26 |  | 184.9462 | 0 | 0.022973 | 0 | 0.5418 | 72.7909 | 0 | 0 | 0.32735 | 9999 | Efficiency Pump | Agricultural_Radially split, multi-stage, vertical, in-line casing diffuser_1800rpm_1 to 4.9 HP motor_Constant Speed_ER 13 to 14 (PEI_CL 0.86 to 0.87) | Electric | Agricultural | Motors/Drives | Pumps and Fans | Pump System Improvements | All Commercial | Any | Any | Any | Retail | per HP of motor size | current practice | 43942 | Active | Proven | 45046 |  | 255.34 | 0 | No longer used in ProCost | 0 | 26 |  | 184.9462 | 0 | 0.022973 | 0 | 0.5418 | 72.7909 | No | 0 | 0 | 0.32735 | No | 9999 | ComAgIndPumps_v3_0.xlsm
Efficiency Pump | Proven | Agricultural | Motors/Drives | Pumps and Fans | per HP of motor size | Agricultural_Radially split, multi-stage, vertical, in-line casing diffuser_1800rpm_1 to 4.9 HP motor_Constant Speed_ER 3 to 4 (PEI_CL 0.96 to 0.97) | ComAgIndPumps_v3_0.xlsm | All Commercial | 2020-04-21 | 51.07 | 26 |  | 36.9892 | 0 | 0.0045945 | 0 | 0.54178 | 72.7946 | 0 | 0 | 0.32734 | 9999 | Efficiency Pump | Agricultural_Radially split, multi-stage, vertical, in-line casing diffuser_1800rpm_1 to 4.9 HP motor_Constant Speed_ER 3 to 4 (PEI_CL 0.96 to 0.97) | Electric | Agricultural | Motors/Drives | Pumps and Fans | Pump System Improvements | All Commercial | Any | Any | Any | Retail | per HP of motor size | current practice | 43942 | Active | Proven | 45046 |  | 51.07 | 0 | No longer used in ProCost | 0 | 26 |  | 36.9892 | 0 | 0.0045945 | 0 | 0.54178 | 72.7946 | No | 0 | 0 | 0.32734 | No | 9999 | ComAgIndPumps_v3_0.xlsm
Efficiency Pump | Proven | Agricultural | Motors/Drives | Pumps and Fans | per HP of motor size | Agricultural_Radially split, multi-stage, vertical, in-line casing diffuser_1800rpm_1 to 4.9 HP motor_Constant Speed_ER 5 to 6 (PEI_CL 0.94 to 0.95) | ComAgIndPumps_v3_0.xlsm | All Commercial | 2020-04-21 | 91.92 | 26 |  | 66.5806 | 0 | 0.0082702 | 0 | 0.54182 | 72.7885 | 0 | 0 | 0.32736 | 9999 | Efficiency Pump | Agricultural_Radially split, multi-stage, vertical, in-line casing diffuser_1800rpm_1 to 4.9 HP motor_Constant Speed_ER 5 to 6 (PEI_CL 0.94 to 0.95) | Electric | Agricultural | Motors/Drives | Pumps and Fans | Pump System Improvements | All Commercial | Any | Any | Any | Retail | per HP of motor size | current practice | 43942 | Active | Proven | 45046 |  | 91.92 | 0 | No longer used in ProCost | 0 | 26 |  | 66.5806 | 0 | 0.0082702 | 0 | 0.54182 | 72.7885 | No | 0 | 0 | 0.32736 | No | 9999 | ComAgIndPumps_v3_0.xlsm
Efficiency Pump | Proven | Agricultural | Motors/Drives | Pumps and Fans | per HP of motor size | Agricultural_Radially split, multi-stage, vertical, in-line casing diffuser_1800rpm_1 to 4.9 HP motor_Constant Speed_ER 7 to 8 (PEI_CL 0.92 to 0.93) | ComAgIndPumps_v3_0.xlsm | All Commercial | 2020-04-21 | 132.78 | 26 |  | 96.172 | 0 | 0.011946 | 0 | 0.54179 | 72.7932 | 0 | 0 | 0.32735 | 9999 | Efficiency Pump | Agricultural_Radially split, multi-stage, vertical, in-line casing diffuser_1800rpm_1 to 4.9 HP motor_Constant Speed_ER 7 to 8 (PEI_CL 0.92 to 0.93) | Electric | Agricultural | Motors/Drives | Pumps and Fans | Pump System Improvements | All Commercial | Any | Any | Any | Retail | per HP of motor size | current practice | 43942 | Active | Proven | 45046 |  | 132.78 | 0 | No longer used in ProCost | 0 | 26 |  | 96.172 | 0 | 0.011946 | 0 | 0.54179 | 72.7932 | No | 0 | 0 | 0.32735 | No | 9999 | ComAgIndPumps_v3_0.xlsm
Efficiency Pump | Proven | Agricultural | Motors/Drives | Pumps and Fans | per HP of motor size | Agricultural_Radially split, multi-stage, vertical, in-line casing diffuser_1800rpm_1 to 4.9 HP motor_Constant Speed_ER 9 to 10 (PEI_CL 0.90 to 0.91) | ComAgIndPumps_v3_0.xlsm | All Commercial | 2020-04-21 | 173.63 | 26 |  | 125.7634 | 0 | 0.015621 | 0 | 0.54181 | 72.7903 | 0 | 0 | 0.32736 | 9999 | Efficiency Pump | Agricultural_Radially split, multi-stage, vertical, in-line casing diffuser_1800rpm_1 to 4.9 HP motor_Constant Speed_ER 9 to 10 (PEI_CL 0.90 to 0.91) | Electric | Agricultural | Motors/Drives | Pumps and Fans | Pump System Improvements | All Commercial | Any | Any | Any | Retail | per HP of motor size | current practice | 43942 | Active | Proven | 45046 |  | 173.63 | 0 | No longer used in ProCost | 0 | 26 |  | 125.7634 | 0 | 0.015621 | 0 | 0.54181 | 72.7903 | No | 0 | 0 | 0.32736 | No | 9999 | ComAgIndPumps_v3_0.xlsm
Efficiency Pump | Proven | Agricultural | Motors/Drives | Pumps and Fans | per HP of motor size | Agricultural_Radially split, multi-stage, vertical, in-line casing diffuser_1800rpm_10 to 24.9 HP motor_Constant Speed_ER 11 to 12 (PEI_CL 0.88 to 0.89) | ComAgIndPumps_v3_0.xlsm | All Commercial | 2020-04-21 | 55.01 | 26 |  | 180.0971 | 0 | 0.02237 | 0 | 2.449 | 0.86201 | 0 | 0 | 1.4796 | 9999 | Efficiency Pump | Agricultural_Radially split, multi-stage, vertical, in-line casing diffuser_1800rpm_10 to 24.9 HP motor_Constant Speed_ER 11 to 12 (PEI_CL 0.88 to 0.89) | Electric | Agricultural | Motors/Drives | Pumps and Fans | Pump System Improvements | All Commercial | Any | Any | Any | Retail | per HP of motor size | current practice | 43942 | Active | Proven | 45046 |  | 55.01 | 0 | No longer used in ProCost | 0 | 26 |  | 180.0971 | 0 | 0.02237 | 0 | 2.449 | 0.86201 | Yes | 0 | 0 | 1.4796 | Yes | 9999 | ComAgIndPumps_v3_0.xlsm
Efficiency Pump | Proven | Agricultural | Motors/Drives | Pumps and Fans | per HP of motor size | Agricultural_Radially split, multi-stage, vertical, in-line casing diffuser_1800rpm_10 to 24.9 HP motor_Constant Speed_ER 13 to 14 (PEI_CL 0.86 to 0.87) | ComAgIndPumps_v3_0.xlsm | All Commercial | 2020-04-21 | 65.49 | 26 |  | 214.4013 | 0 | 0.026631 | 0 | 2.4489 | 0.86261 | 0 | 0 | 1.4796 | 9999 | Efficiency Pump | Agricultural_Radially split, multi-stage, vertical, in-line casing diffuser_1800rpm_10 to 24.9 HP motor_Constant Speed_ER 13 to 14 (PEI_CL 0.86 to 0.87) | Electric | Agricultural | Motors/Drives | Pumps and Fans | Pump System Improvements | All Commercial | Any | Any | Any | Retail | per HP of motor size | current practice | 43942 | Active | Proven | 45046 |  | 65.49 | 0 | No longer used in ProCost | 0 | 26 |  | 214.4013 | 0 | 0.026631 | 0 | 2.4489 | 0.86261 | Yes | 0 | 0 | 1.4796 | Yes | 9999 | ComAgIndPumps_v3_0.xlsm
Efficiency Pump | Proven | Agricultural | Motors/Drives | Pumps and Fans | per HP of motor size | Agricultural_Radially split, multi-stage, vertical, in-line casing diffuser_1800rpm_10 to 24.9 HP motor_Constant Speed_ER 3 to 4 (PEI_CL 0.96 to 0.97) | ComAgIndPumps_v3_0.xlsm | All Commercial | 2020-04-21 | 13.1 | 26 |  | 42.8803 | 0 | 0.0053263 | 0 | 2.4485 | 0.86573 | 0 | 0 | 1.4794 | 9999 | Efficiency Pump | Agricultural_Radially split, multi-stage, vertical, in-line casing diffuser_1800rpm_10 to 24.9 HP motor_Constant Speed_ER 3 to 4 (PEI_CL 0.96 to 0.97) | Electric | Agricultural | Motors/Drives | Pumps and Fans | Pump System Improvements | All Commercial | Any | Any | Any | Retail | per HP of motor size | current practice | 43942 | Active | Proven | 45046 |  | 13.1 | 0 | No longer used in ProCost | 0 | 26 |  | 42.8803 | 0 | 0.0053263 | 0 | 2.4485 | 0.86573 | Yes | 0 | 0 | 1.4794 | Yes | 9999 | ComAgIndPumps_v3_0.xlsm
Efficiency Pump | Proven | Agricultural | Motors/Drives | Pumps and Fans | per HP of motor size | Agricultural_Radially split, multi-stage, vertical, in-line casing diffuser_1800rpm_10 to 24.9 HP motor_Constant Speed_ER 5 to 6 (PEI_CL 0.94 to 0.95) | ComAgIndPumps_v3_0.xlsm | All Commercial | 2020-04-21 | 23.58 | 26 |  | 77.1845 | 0 | 0.0095873 | 0 | 2.4485 | 0.86573 | 0 | 0 | 1.4794 | 9999 | Efficiency Pump | Agricultural_Radially split, multi-stage, vertical, in-line casing diffuser_1800rpm_10 to 24.9 HP motor_Constant Speed_ER 5 to 6 (PEI_CL 0.94 to 0.95) | Electric | Agricultural | Motors/Drives | Pumps and Fans | Pump System Improvements | All Commercial | Any | Any | Any | Retail | per HP of motor size | current practice | 43942 | Active | Proven | 45046 |  | 23.58 | 0 | No longer used in ProCost | 0 | 26 |  | 77.1845 | 0 | 0.0095873 | 0 | 2.4485 | 0.86573 | Yes | 0 | 0 | 1.4794 | Yes | 9999 | ComAgIndPumps_v3_0.xlsm
Efficiency Pump | Proven | Agricultural | Motors/Drives | Pumps and Fans | per HP of motor size | Agricultural_Radially split, multi-stage, vertical, in-line casing diffuser_1800rpm_10 to 24.9 HP motor_Constant Speed_ER 7 to 8 (PEI_CL 0.92 to 0.93) | ComAgIndPumps_v3_0.xlsm | All Commercial | 2020-04-21 | 34.05 | 26 |  | 111.4887 | 0 | 0.013848 | 0 | 2.4492 | 0.85973 | 0 | 0 | 1.4798 | 9999 | Efficiency Pump | Agricultural_Radially split, multi-stage, vertical, in-line casing diffuser_1800rpm_10 to 24.9 HP motor_Constant Speed_ER 7 to 8 (PEI_CL 0.92 to 0.93) | Electric | Agricultural | Motors/Drives | Pumps and Fans | Pump System Improvements | All Commercial | Any | Any | Any | Retail | per HP of motor size | current practice | 43942 | Active | Proven | 45046 |  | 34.05 | 0 | No longer used in ProCost | 0 | 26 |  | 111.4887 | 0 | 0.013848 | 0 | 2.4492 | 0.85973 | Yes | 0 | 0 | 1.4798 | Yes | 9999 | ComAgIndPumps_v3_0.xlsm
Efficiency Pump | Proven | Agricultural | Motors/Drives | Pumps and Fans | per HP of motor size | Agricultural_Radially split, multi-stage, vertical, in-line casing diffuser_1800rpm_10 to 24.9 HP motor_Constant Speed_ER 9 to 10 (PEI_CL 0.90 to 0.91) | ComAgIndPumps_v3_0.xlsm | All Commercial | 2020-04-21 | 44.53 | 26 |  | 145.7929 | 0 | 0.018109 | 0 | 2.4491 | 0.86114 | 0 | 0 | 1.4797 | 9999 | Efficiency Pump | Agricultural_Radially split, multi-stage, vertical, in-line casing diffuser_1800rpm_10 to 24.9 HP motor_Constant Speed_ER 9 to 10 (PEI_CL 0.90 to 0.91) | Electric | Agricultural | Motors/Drives | Pumps and Fans | Pump System Improvements | All Commercial | Any | Any | Any | Retail | per HP of motor size | current practice | 43942 | Active | Proven | 45046 |  | 44.53 | 0 | No longer used in ProCost | 0 | 26 |  | 145.7929 | 0 | 0.018109 | 0 | 2.4491 | 0.86114 | Yes | 0 | 0 | 1.4797 | Yes | 9999 | ComAgIndPumps_v3_0.xlsm
Efficiency Pump | Proven | Agricultural | Motors/Drives | Pumps and Fans | per HP of motor size | Agricultural_Radially split, multi-stage, vertical, in-line casing diffuser_1800rpm_10 to 24.9 HP motor_Variable Speed_ER 53 to 54 (PEI_VL 0.46 to 0.47) (PEI_CL 0.93 to 0.95) | ComAgIndPumps_v3_0.xlsm | All Commercial | 2020-04-21 | 26.59 | 26 |  | 59.7087 | 0 | 0.0074166 | 0 | 1.6797 | 10.2201 | 0 | 0 | 1.0149 | 9999 | Efficiency Pump | Agricultural_Radially split, multi-stage, vertical, in-line casing diffuser_1800rpm_10 to 24.9 HP motor_Variable Speed_ER 53 to 54 (PEI_VL 0.46 to 0.47) (PEI_CL 0.93 to 0.95) | Electric | Agricultural | Motors/Drives | Pumps and Fans | Pump System Improvements | All Commercial | Any | Any | Any | Retail | per HP of motor size | current practice | 43942 | Active | Proven | 45046 |  | 26.59 | 0 | No longer used in ProCost | 0 | 26 |  | 59.7087 | 0 | 0.0074166 | 0 | 1.6797 | 10.2201 | Yes | 0 | 0 | 1.0149 | Yes | 9999 | ComAgIndPumps_v3_0.xlsm
Efficiency Pump | Proven | Agricultural | Motors/Drives | Pumps and Fans | per HP of motor size | Agricultural_Radially split, multi-stage, vertical, in-line casing diffuser_1800rpm_10 to 24.9 HP motor_Variable Speed_ER 55 to 56 (PEI_VL 0.44 to 0.45) (PEI_CL 0.89 to 0.91) | ComAgIndPumps_v3_0.xlsm | All Commercial | 2020-04-21 | 47.85 | 26 |  | 107.4757 | 0 | 0.01335 | 0 | 1.6801 | 10.2127 | 0 | 0 | 1.0151 | 9999 | Efficiency Pump | Agricultural_Radially split, multi-stage, vertical, in-line casing diffuser_1800rpm_10 to 24.9 HP motor_Variable Speed_ER 55 to 56 (PEI_VL 0.44 to 0.45) (PEI_CL 0.89 to 0.91) | Electric | Agricultural | Motors/Drives | Pumps and Fans | Pump System Improvements | All Commercial | Any | Any | Any | Retail | per HP of motor size | current practice | 43942 | Active | Proven | 45046 |  | 47.85 | 0 | No longer used in ProCost | 0 | 26 |  | 107.4757 | 0 | 0.01335 | 0 | 1.6801 | 10.2127 | Yes | 0 | 0 | 1.0151 | Yes | 9999 | ComAgIndPumps_v3_0.xlsm
Efficiency Pump | Proven | Agricultural | Motors/Drives | Pumps and Fans | per HP of motor size | Agricultural_Radially split, multi-stage, vertical, in-line casing diffuser_1800rpm_10 to 24.9 HP motor_Variable Speed_ER 57 to 58 (PEI_VL 0.42 to 0.43) (PEI_CL 0.85 to 0.87) | ComAgIndPumps_v3_0.xlsm | All Commercial | 2020-04-21 | 69.12 | 26 |  | 155.2427 | 0 | 0.019283 | 0 | 1.6801 | 10.2141 | 0 | 0 | 1.0151 | 9999 | Efficiency Pump | Agricultural_Radially split, multi-stage, vertical, in-line casing diffuser_1800rpm_10 to 24.9 HP motor_Variable Speed_ER 57 to 58 (PEI_VL 0.42 to 0.43) (PEI_CL 0.85 to 0.87) | Electric | Agricultural | Motors/Drives | Pumps and Fans | Pump System Improvements | All Commercial | Any | Any | Any | Retail | per HP of motor size | current practice | 43942 | Active | Proven | 45046 |  | 69.12 | 0 | No longer used in ProCost | 0 | 26 |  | 155.2427 | 0 | 0.019283 | 0 | 1.6801 | 10.2141 | Yes | 0 | 0 | 1.0151 | Yes | 9999 | ComAgIndPumps_v3_0.xlsm
Efficiency Pump | Proven | Agricultural | Motors/Drives | Pumps and Fans | per HP of motor size | Agricultural_Radially split, multi-stage, vertical, in-line casing diffuser_1800rpm_10 to 24.9 HP motor_Variable Speed_ER 59 to 60 (PEI_VL 0.40 to 0.41) (PEI_CL 0.81 to 0.83) | ComAgIndPumps_v3_0.xlsm | All Commercial | 2020-04-21 | 90.39 | 26 |  | 203.0097 | 0 | 0.025216 | 0 | 1.68 | 10.2148 | 0 | 0 | 1.0151 | 9999 | Efficiency Pump | Agricultural_Radially split, multi-stage, vertical, in-line casing diffuser_1800rpm_10 to 24.9 HP motor_Variable Speed_ER 59 to 60 (PEI_VL 0.40 to 0.41) (PEI_CL 0.81 to 0.83) | Electric | Agricultural | Motors/Drives | Pumps and Fans | Pump System Improvements | All Commercial | Any | Any | Any | Retail | per HP of motor size | current practice | 43942 | Active | Proven | 45046 |  | 90.39 | 0 | No longer used in ProCost | 0 | 26 |  | 203.0097 | 0 | 0.025216 | 0 | 1.68 | 10.2148 | Yes | 0 | 0 | 1.0151 | Yes | 9999 | ComAgIndPumps_v3_0.xlsm
Efficiency Pump | Proven | Agricultural | Motors/Drives | Pumps and Fans | per HP of motor size | Agricultural_Radially split, multi-stage, vertical, in-line casing diffuser_1800rpm_10 to 24.9 HP motor_Variable Speed_ER 61 to 62 (PEI_VL 0.38 to 0.39) (PEI_CL 0.77 to 0.79) | ComAgIndPumps_v3_0.xlsm | All Commercial | 2020-04-21 | 111.66 | 26 |  | 250.7767 | 0 | 0.03115 | 0 | 1.68 | 10.2153 | 0 | 0 | 1.015 | 9999 | Efficiency Pump | Agricultural_Radially split, multi-stage, vertical, in-line casing diffuser_1800rpm_10 to 24.9 HP motor_Variable Speed_ER 61 to 62 (PEI_VL 0.38 to 0.39) (PEI_CL 0.77 to 0.79) | Electric | Agricultural | Motors/Drives | Pumps and Fans | Pump System Improvements | All Commercial | Any | Any | Any | Retail | per HP of motor size | current practice | 43942 | Active | Proven | 45046 |  | 111.66 | 0 | No longer used in ProCost | 0 | 26 |  | 250.7767 | 0 | 0.03115 | 0 | 1.68 | 10.2153 | Yes | 0 | 0 | 1.015 | Yes | 9999 | ComAgIndPumps_v3_0.xlsm
Efficiency Pump | Proven | Agricultural | Motors/Drives | Pumps and Fans | per HP of motor size | Agricultural_Radially split, multi-stage, vertical, in-line casing diffuser_1800rpm_100 to 200 HP motor_Constant Speed_ER 11 to 12 (PEI_CL 0.88 to 0.89) | ComAgIndPumps_v3_0.xlsm | All Commercial | 2020-04-21 | 11.01 | 26 |  | 204.0562 | 0 | 0.025346 | 0 | 13.8637 | -15.9627 | 0 | 0 | 8.3763 | 9999 | Efficiency Pump | Agricultural_Radially split, multi-stage, vertical, in-line casing diffuser_1800rpm_100 to 200 HP motor_Constant Speed_ER 11 to 12 (PEI_CL 0.88 to 0.89) | Electric | Agricultural | Motors/Drives | Pumps and Fans | Pump System Improvements | All Commercial | Any | Any | Any | Retail | per HP of motor size | current practice | 43942 | Active | Proven | 45046 |  | 11.01 | 0 | No longer used in ProCost | 0 | 26 |  | 204.0562 | 0 | 0.025346 | 0 | 13.8637 | -15.9627 | Yes | 0 | 0 | 8.3763 | Yes | 9999 | ComAgIndPumps_v3_0.xlsm
Efficiency Pump | Proven | Agricultural | Motors/Drives | Pumps and Fans | per HP of motor size | Agricultural_Radially split, multi-stage, vertical, in-line casing diffuser_1800rpm_100 to 200 HP motor_Constant Speed_ER 13 to 14 (PEI_CL 0.86 to 0.87) | ComAgIndPumps_v3_0.xlsm | All Commercial | 2020-04-21 | 13.11 | 26 |  | 242.924 | 0 | 0.030174 | 0 | 13.8607 | -15.9619 | 0 | 0 | 8.3745 | 9999 | Efficiency Pump | Agricultural_Radially split, multi-stage, vertical, in-line casing diffuser_1800rpm_100 to 200 HP motor_Constant Speed_ER 13 to 14 (PEI_CL 0.86 to 0.87) | Electric | Agricultural | Motors/Drives | Pumps and Fans | Pump System Improvements | All Commercial | Any | Any | Any | Retail | per HP of motor size | current practice | 43942 | Active | Proven | 45046 |  | 13.11 | 0 | No longer used in ProCost | 0 | 26 |  | 242.924 | 0 | 0.030174 | 0 | 13.8607 | -15.9619 | Yes | 0 | 0 | 8.3745 | Yes | 9999 | ComAgIndPumps_v3_0.xlsm
Efficiency Pump | Proven | Agricultural | Motors/Drives | Pumps and Fans | per HP of motor size | Agricultural_Radially split, multi-stage, vertical, in-line casing diffuser_1800rpm_100 to 200 HP motor_Constant Speed_ER 3 to 4 (PEI_CL 0.96 to 0.97) | ComAgIndPumps_v3_0.xlsm | All Commercial | 2020-04-21 | 2.62 | 26 |  | 48.5848 | 0 | 0.0060348 | 0 | 13.8712 | -15.9647 | 0 | 0 | 8.3809 | 9999 | Efficiency Pump | Agricultural_Radially split, multi-stage, vertical, in-line casing diffuser_1800rpm_100 to 200 HP motor_Constant Speed_ER 3 to 4 (PEI_CL 0.96 to 0.97) | Electric | Agricultural | Motors/Drives | Pumps and Fans | Pump System Improvements | All Commercial | Any | Any | Any | Retail | per HP of motor size | current practice | 43942 | Active | Proven | 45046 |  | 2.62 | 0 | No longer used in ProCost | 0 | 26 |  | 48.5848 | 0 | 0.0060348 | 0 | 13.8712 | -15.9647 | Yes | 0 | 0 | 8.3809 | Yes | 9999 | ComAgIndPumps_v3_0.xlsm
Efficiency Pump | Proven | Agricultural | Motors/Drives | Pumps and Fans | per HP of motor size | Agricultural_Radially split, multi-stage, vertical, in-line casing diffuser_1800rpm_100 to 200 HP motor_Constant Speed_ER 5 to 6 (PEI_CL 0.94 to 0.95) | ComAgIndPumps_v3_0.xlsm | All Commercial | 2020-04-21 | 4.72 | 26 |  | 87.4526 | 0 | 0.010863 | 0 | 13.8595 | -15.9616 | 0 | 0 | 8.3738 | 9999 | Efficiency Pump | Agricultural_Radially split, multi-stage, vertical, in-line casing diffuser_1800rpm_100 to 200 HP motor_Constant Speed_ER 5 to 6 (PEI_CL 0.94 to 0.95) | Electric | Agricultural | Motors/Drives | Pumps and Fans | Pump System Improvements | All Commercial | Any | Any | Any | Retail | per HP of motor size | current practice | 43942 | Active | Proven | 45046 |  | 4.72 | 0 | No longer used in ProCost | 0 | 26 |  | 87.4526 | 0 | 0.010863 | 0 | 13.8595 | -15.9616 | Yes | 0 | 0 | 8.3738 | Yes | 9999 | ComAgIndPumps_v3_0.xlsm
Efficiency Pump | Proven | Agricultural | Motors/Drives | Pumps and Fans | per HP of motor size | Agricultural_Radially split, multi-stage, vertical, in-line casing diffuser_1800rpm_100 to 200 HP motor_Constant Speed_ER 7 to 8 (PEI_CL 0.92 to 0.93) | ComAgIndPumps_v3_0.xlsm | All Commercial | 2020-04-21 | 6.82 | 26 |  | 126.3205 | 0 | 0.015691 | 0 | 13.855 | -15.9604 | 0 | 0 | 8.3711 | 9999 | Efficiency Pump | Agricultural_Radially split, multi-stage, vertical, in-line casing diffuser_1800rpm_100 to 200 HP motor_Constant Speed_ER 7 to 8 (PEI_CL 0.92 to 0.93) | Electric | Agricultural | Motors/Drives | Pumps and Fans | Pump System Improvements | All Commercial | Any | Any | Any | Retail | per HP of motor size | current practice | 43942 | Active | Proven | 45046 |  | 6.82 | 0 | No longer used in ProCost | 0 | 26 |  | 126.3205 | 0 | 0.015691 | 0 | 13.855 | -15.9604 | Yes | 0 | 0 | 8.3711 | Yes | 9999 | ComAgIndPumps_v3_0.xlsm
Efficiency Pump | Proven | Agricultural | Motors/Drives | Pumps and Fans | per HP of motor size | Agricultural_Radially split, multi-stage, vertical, in-line casing diffuser_1800rpm_100 to 200 HP motor_Constant Speed_ER 9 to 10 (PEI_CL 0.90 to 0.91) | ComAgIndPumps_v3_0.xlsm | All Commercial | 2020-04-21 | 8.91 | 26 |  | 165.1883 | 0 | 0.020518 | 0 | 13.8681 | -15.9639 | 0 | 0 | 8.379 | 9999 | Efficiency Pump | Agricultural_Radially split, multi-stage, vertical, in-line casing diffuser_1800rpm_100 to 200 HP motor_Constant Speed_ER 9 to 10 (PEI_CL 0.90 to 0.91) | Electric | Agricultural | Motors/Drives | Pumps and Fans | Pump System Improvements | All Commercial | Any | Any | Any | Retail | per HP of motor size | current practice | 43942 | Active | Proven | 45046 |  | 8.91 | 0 | No longer used in ProCost | 0 | 26 |  | 165.1883 | 0 | 0.020518 | 0 | 13.8681 | -15.9639 | Yes | 0 | 0 | 8.379 | Yes | 9999 | ComAgIndPumps_v3_0.xlsm
Efficiency Pump | Proven | Agricultural | Motors/Drives | Pumps and Fans | per HP of motor size | Agricultural_Radially split, multi-stage, vertical, in-line casing diffuser_1800rpm_100 to 200 HP motor_Variable Speed_ER 54 to 55 (PEI_VL 0.45 to 0.46) (PEI_CL 0.93 to 0.96) | ComAgIndPumps_v3_0.xlsm | All Commercial | 2020-04-21 | 5.45 | 26 |  | 67.652 | 0 | 0.0084032 | 0 | 9.2854 | -14.1829 | 0 | 0 | 5.6102 | 9999 | Efficiency Pump | Agricultural_Radially split, multi-stage, vertical, in-line casing diffuser_1800rpm_100 to 200 HP motor_Variable Speed_ER 54 to 55 (PEI_VL 0.45 to 0.46) (PEI_CL 0.93 to 0.96) | Electric | Agricultural | Motors/Drives | Pumps and Fans | Pump System Improvements | All Commercial | Any | Any | Any | Retail | per HP of motor size | current practice | 43942 | Active | Proven | 45046 |  | 5.45 | 0 | No longer used in ProCost | 0 | 26 |  | 67.652 | 0 | 0.0084032 | 0 | 9.2854 | -14.1829 | Yes | 0 | 0 | 5.6102 | Yes | 9999 | ComAgIndPumps_v3_0.xlsm
Efficiency Pump | Proven | Agricultural | Motors/Drives | Pumps and Fans | per HP of motor size | Agricultural_Radially split, multi-stage, vertical, in-line casing diffuser_1800rpm_100 to 200 HP motor_Variable Speed_ER 56 to 57 (PEI_VL 0.43 to 0.44) (PEI_CL 0.89 to 0.91) | ComAgIndPumps_v3_0.xlsm | All Commercial | 2020-04-21 | 9.8 | 26 |  | 121.7737 | 0 | 0.015126 | 0 | 9.2949 | -14.1884 | 0 | 0 | 5.6159 | 9999 | Efficiency Pump | Agricultural_Radially split, multi-stage, vertical, in-line casing diffuser_1800rpm_100 to 200 HP motor_Variable Speed_ER 56 to 57 (PEI_VL 0.43 to 0.44) (PEI_CL 0.89 to 0.91) | Electric | Agricultural | Motors/Drives | Pumps and Fans | Pump System Improvements | All Commercial | Any | Any | Any | Retail | per HP of motor size | current practice | 43942 | Active | Proven | 45046 |  | 9.8 | 0 | No longer used in ProCost | 0 | 26 |  | 121.7737 | 0 | 0.015126 | 0 | 9.2949 | -14.1884 | Yes | 0 | 0 | 5.6159 | Yes | 9999 | ComAgIndPumps_v3_0.xlsm
Efficiency Pump | Proven | Agricultural | Motors/Drives | Pumps and Fans | per HP of motor size | Agricultural_Radially split, multi-stage, vertical, in-line casing diffuser_1800rpm_100 to 200 HP motor_Variable Speed_ER 58 to 59 (PEI_VL 0.41 to 0.42) (PEI_CL 0.85 to 0.87) | ComAgIndPumps_v3_0.xlsm | All Commercial | 2020-04-21 | 14.16 | 26 |  | 175.8953 | 0 | 0.021848 | 0 | 9.292 | -14.1867 | 0 | 0 | 5.6141 | 9999 | Efficiency Pump | Agricultural_Radially split, multi-stage, vertical, in-line casing diffuser_1800rpm_100 to 200 HP motor_Variable Speed_ER 58 to 59 (PEI_VL 0.41 to 0.42) (PEI_CL 0.85 to 0.87) | Electric | Agricultural | Motors/Drives | Pumps and Fans | Pump System Improvements | All Commercial | Any | Any | Any | Retail | per HP of motor size | current practice | 43942 | Active | Proven | 45046 |  | 14.16 | 0 | No longer used in ProCost | 0 | 26 |  | 175.8953 | 0 | 0.021848 | 0 | 9.292 | -14.1867 | Yes | 0 | 0 | 5.6141 | Yes | 9999 | ComAgIndPumps_v3_0.xlsm
Efficiency Pump | Proven | Agricultural | Motors/Drives | Pumps and Fans | per HP of motor size | Agricultural_Radially split, multi-stage, vertical, in-line casing diffuser_1800rpm_100 to 200 HP motor_Variable Speed_ER 60 to 61 (PEI_VL 0.39 to 0.40) (PEI_CL 0.81 to 0.83) | ComAgIndPumps_v3_0.xlsm | All Commercial | 2020-04-21 | 18.51 | 26 |  | 230.0169 | 0 | 0.028571 | 0 | 9.2954 | -14.1888 | 0 | 0 | 5.6162 | 9999 | Efficiency Pump | Agricultural_Radially split, multi-stage, vertical, in-line casing diffuser_1800rpm_100 to 200 HP motor_Variable Speed_ER 60 to 61 (PEI_VL 0.39 to 0.40) (PEI_CL 0.81 to 0.83) | Electric | Agricultural | Motors/Drives | Pumps and Fans | Pump System Improvements | All Commercial | Any | Any | Any | Retail | per HP of motor size | current practice | 43942 | Active | Proven | 45046 |  | 18.51 | 0 | No longer used in ProCost | 0 | 26 |  | 230.0169 | 0 | 0.028571 | 0 | 9.2954 | -14.1888 | Yes | 0 | 0 | 5.6162 | Yes | 9999 | ComAgIndPumps_v3_0.xlsm
Efficiency Pump | Proven | Agricultural | Motors/Drives | Pumps and Fans | per HP of motor size | Agricultural_Radially split, multi-stage, vertical, in-line casing diffuser_1800rpm_100 to 200 HP motor_Variable Speed_ER 62 to 63 (PEI_VL 0.37 to 0.38) (PEI_CL 0.77 to 0.79) | ComAgIndPumps_v3_0.xlsm | All Commercial | 2020-04-21 | 22.87 | 26 |  | 284.1386 | 0 | 0.035294 | 0 | 9.2935 | -14.1876 | 0 | 0 | 5.6151 | 9999 | Efficiency Pump | Agricultural_Radially split, multi-stage, vertical, in-line casing diffuser_1800rpm_100 to 200 HP motor_Variable Speed_ER 62 to 63 (PEI_VL 0.37 to 0.38) (PEI_CL 0.77 to 0.79) | Electric | Agricultural | Motors/Drives | Pumps and Fans | Pump System Improvements | All Commercial | Any | Any | Any | Retail | per HP of motor size | current practice | 43942 | Active | Proven | 45046 |  | 22.87 | 0 | No longer used in ProCost | 0 | 26 |  | 284.1386 | 0 | 0.035294 | 0 | 9.2935 | -14.1876 | Yes | 0 | 0 | 5.6151 | Yes | 9999 | ComAgIndPumps_v3_0.xlsm
Efficiency Pump | Proven | Agricultural | Motors/Drives | Pumps and Fans | per HP of motor size | Agricultural_Radially split, multi-stage, vertical, in-line casing diffuser_1800rpm_2 to 2.9 HP motor_Variable Speed_ER 47 to 48 (PEI_VL 0.52 to 0.53) (PEI_CL 0.94 to 0.96) | ComAgIndPumps_v3_0.xlsm | All Commercial | 2020-04-21 | 105.4 | 26 |  | 51.5058 | 0 | 0.0063977 | 0 | 0.36554 | 117.3299 | 0 | 0 | 0.22085 | 9999 | Efficiency Pump | Agricultural_Radially split, multi-stage, vertical, in-line casing diffuser_1800rpm_2 to 2.9 HP motor_Variable Speed_ER 47 to 48 (PEI_VL 0.52 to 0.53) (PEI_CL 0.94 to 0.96) | Electric | Agricultural | Motors/Drives | Pumps and Fans | Pump System Improvements | All Commercial | Any | Any | Any | Retail | per HP of motor size | current practice | 43942 | Active | Proven | 45046 |  | 105.4 | 0 | No longer used in ProCost | 0 | 26 |  | 51.5058 | 0 | 0.0063977 | 0 | 0.36554 | 117.3299 | No | 0 | 0 | 0.22085 | No | 9999 | ComAgIndPumps_v3_0.xlsm
Efficiency Pump | Proven | Agricultural | Motors/Drives | Pumps and Fans | per HP of motor size | Agricultural_Radially split, multi-stage, vertical, in-line casing diffuser_1800rpm_2 to 2.9 HP motor_Variable Speed_ER 49 to 50 (PEI_VL 0.50 to 0.51) (PEI_CL 0.91 to 0.92) | ComAgIndPumps_v3_0.xlsm | All Commercial | 2020-04-21 | 189.72 | 26 |  | 92.7104 | 0 | 0.011516 | 0 | 0.36554 | 117.3299 | 0 | 0 | 0.22085 | 9999 | Efficiency Pump | Agricultural_Radially split, multi-stage, vertical, in-line casing diffuser_1800rpm_2 to 2.9 HP motor_Variable Speed_ER 49 to 50 (PEI_VL 0.50 to 0.51) (PEI_CL 0.91 to 0.92) | Electric | Agricultural | Motors/Drives | Pumps and Fans | Pump System Improvements | All Commercial | Any | Any | Any | Retail | per HP of motor size | current practice | 43942 | Active | Proven | 45046 |  | 189.72 | 0 | No longer used in ProCost | 0 | 26 |  | 92.7104 | 0 | 0.011516 | 0 | 0.36554 | 117.3299 | No | 0 | 0 | 0.22085 | No | 9999 | ComAgIndPumps_v3_0.xlsm
Efficiency Pump | Proven | Agricultural | Motors/Drives | Pumps and Fans | per HP of motor size | Agricultural_Radially split, multi-stage, vertical, in-line casing diffuser_1800rpm_2 to 2.9 HP motor_Variable Speed_ER 51 to 52 (PEI_VL 0.48 to 0.49) (PEI_CL 0.87 to 0.89) | ComAgIndPumps_v3_0.xlsm | All Commercial | 2020-04-21 | 274.04 | 26 |  | 133.915 | 0 | 0.016634 | 0 | 0.36554 | 117.3299 | 0 | 0 | 0.22085 | 9999 | Efficiency Pump | Agricultural_Radially split, multi-stage, vertical, in-line casing diffuser_1800rpm_2 to 2.9 HP motor_Variable Speed_ER 51 to 52 (PEI_VL 0.48 to 0.49) (PEI_CL 0.87 to 0.89) | Electric | Agricultural | Motors/Drives | Pumps and Fans | Pump System Improvements | All Commercial | Any | Any | Any | Retail | per HP of motor size | current practice | 43942 | Active | Proven | 45046 |  | 274.04 | 0 | No longer used in ProCost | 0 | 26 |  | 133.915 | 0 | 0.016634 | 0 | 0.36554 | 117.3299 | No | 0 | 0 | 0.22085 | No | 9999 | ComAgIndPumps_v3_0.xlsm
Efficiency Pump | Proven | Agricultural | Motors/Drives | Pumps and Fans | per HP of motor size | Agricultural_Radially split, multi-stage, vertical, in-line casing diffuser_1800rpm_2 to 2.9 HP motor_Variable Speed_ER 53 to 54 (PEI_VL 0.46 to 0.47) (PEI_CL 0.83 to 0.85) | ComAgIndPumps_v3_0.xlsm | All Commercial | 2020-04-21 | 358.36 | 26 |  | 175.1196 | 0 | 0.021752 | 0 | 0.36554 | 117.3299 | 0 | 0 | 0.22085 | 9999 | Efficiency Pump | Agricultural_Radially split, multi-stage, vertical, in-line casing diffuser_1800rpm_2 to 2.9 HP motor_Variable Speed_ER 53 to 54 (PEI_VL 0.46 to 0.47) (PEI_CL 0.83 to 0.85) | Electric | Agricultural | Motors/Drives | Pumps and Fans | Pump System Improvements | All Commercial | Any | Any | Any | Retail | per HP of motor size | current practice | 43942 | Active | Proven | 45046 |  | 358.36 | 0 | No longer used in ProCost | 0 | 26 |  | 175.1196 | 0 | 0.021752 | 0 | 0.36554 | 117.3299 | No | 0 | 0 | 0.22085 | No | 9999 | ComAgIndPumps_v3_0.xlsm
Efficiency Pump | Proven | Agricultural | Motors/Drives | Pumps and Fans | per HP of motor size | Agricultural_Radially split, multi-stage, vertical, in-line casing diffuser_1800rpm_2 to 2.9 HP motor_Variable Speed_ER 55 to 56 (PEI_VL 0.44 to 0.45) (PEI_CL 0.80 to 0.81) | ComAgIndPumps_v3_0.xlsm | All Commercial | 2020-04-21 | 442.68 | 26 |  | 216.3243 | 0 | 0.02687 | 0 | 0.36554 | 117.3299 | 0 | 0 | 0.22085 | 9999 | Efficiency Pump | Agricultural_Radially split, multi-stage, vertical, in-line casing diffuser_1800rpm_2 to 2.9 HP motor_Variable Speed_ER 55 to 56 (PEI_VL 0.44 to 0.45) (PEI_CL 0.80 to 0.81) | Electric | Agricultural | Motors/Drives | Pumps and Fans | Pump System Improvements | All Commercial | Any | Any | Any | Retail | per HP of motor size | current practice | 43942 | Active | Proven | 45046 |  | 442.68 | 0 | No longer used in ProCost | 0 | 26 |  | 216.3243 | 0 | 0.02687 | 0 | 0.36554 | 117.3299 | No | 0 | 0 | 0.22085 | No | 9999 | ComAgIndPumps_v3_0.xlsm
Efficiency Pump | Proven | Agricultural | Motors/Drives | Pumps and Fans | per HP of motor size | Agricultural_Radially split, multi-stage, vertical, in-line casing diffuser_1800rpm_2 to 2.9 HP motor_Variable Speed_ER 57 to 58 (PEI_VL 0.42 to 0.43) (PEI_CL 0.76 to 0.78) | ComAgIndPumps_v3_0.xlsm | All Commercial | 2020-04-21 | 527 | 26 |  | 257.5289 | 0 | 0.031988 | 0 | 0.36554 | 117.3299 | 0 | 0 | 0.22085 | 9999 | Efficiency Pump | Agricultural_Radially split, multi-stage, vertical, in-line casing diffuser_1800rpm_2 to 2.9 HP motor_Variable Speed_ER 57 to 58 (PEI_VL 0.42 to 0.43) (PEI_CL 0.76 to 0.78) | Electric | Agricultural | Motors/Drives | Pumps and Fans | Pump System Improvements | All Commercial | Any | Any | Any | Retail | per HP of motor size | current practice | 43942 | Active | Proven | 45046 |  | 527 | 0 | No longer used in ProCost | 0 | 26 |  | 257.5289 | 0 | 0.031988 | 0 | 0.36554 | 117.3299 | No | 0 | 0 | 0.22085 | No | 9999 | ComAgIndPumps_v3_0.xlsm
Efficiency Pump | Proven | Agricultural | Motors/Drives | Pumps and Fans | per HP of motor size | Agricultural_Radially split, multi-stage, vertical, in-line casing diffuser_1800rpm_2 to 2.9 HP motor_Variable Speed_ER 59 to 60 (PEI_VL 0.40 to 0.41) (PEI_CL 0.72 to 0.74) | ComAgIndPumps_v3_0.xlsm | All Commercial | 2020-04-21 | 611.32 | 26 |  | 298.7335 | 0 | 0.037106 | 0 | 0.36554 | 117.3299 | 0 | 0 | 0.22085 | 9999 | Efficiency Pump | Agricultural_Radially split, multi-stage, vertical, in-line casing diffuser_1800rpm_2 to 2.9 HP motor_Variable Speed_ER 59 to 60 (PEI_VL 0.40 to 0.41) (PEI_CL 0.72 to 0.74) | Electric | Agricultural | Motors/Drives | Pumps and Fans | Pump System Improvements | All Commercial | Any | Any | Any | Retail | per HP of motor size | current practice | 43942 | Active | Proven | 45046 |  | 611.32 | 0 | No longer used in ProCost | 0 | 26 |  | 298.7335 | 0 | 0.037106 | 0 | 0.36554 | 117.3299 | No | 0 | 0 | 0.22085 | No | 9999 | ComAgIndPumps_v3_0.xlsm
Efficiency Pump | Proven | Agricultural | Motors/Drives | Pumps and Fans | per HP of motor size | Agricultural_Radially split, multi-stage, vertical, in-line casing diffuser_1800rpm_2 to 2.9 HP motor_Variable Speed_ER 61 to 62 (PEI_VL 0.38 to 0.39) (PEI_CL 0.69 to 0.71) | ComAgIndPumps_v3_0.xlsm | All Commercial | 2020-04-21 | 695.64 | 26 |  | 339.9381 | 0 | 0.042225 | 0 | 0.36554 | 117.3299 | 0 | 0 | 0.22085 | 9999 | Efficiency Pump | Agricultural_Radially split, multi-stage, vertical, in-line casing diffuser_1800rpm_2 to 2.9 HP motor_Variable Speed_ER 61 to 62 (PEI_VL 0.38 to 0.39) (PEI_CL 0.69 to 0.71) | Electric | Agricultural | Motors/Drives | Pumps and Fans | Pump System Improvements | All Commercial | Any | Any | Any | Retail | per HP of motor size | current practice | 43942 | Active | Proven | 45046 |  | 695.64 | 0 | No longer used in ProCost | 0 | 26 |  | 339.9381 | 0 | 0.042225 | 0 | 0.36554 | 117.3299 | No | 0 | 0 | 0.22085 | No | 9999 | ComAgIndPumps_v3_0.xlsm
Efficiency Pump | Proven | Agricultural | Motors/Drives | Pumps and Fans | per HP of motor size | Agricultural_Radially split, multi-stage, vertical, in-line casing diffuser_1800rpm_25 to 49.9 HP motor_Constant Speed_ER 11 to 12 (PEI_CL 0.88 to 0.89) | ComAgIndPumps_v3_0.xlsm | All Commercial | 2020-04-21 | 31.26 | 26 |  | 186.7292 | 0 | 0.023194 | 0 | 4.4683 | -8.3727 | 0 | 0 | 2.6997 | 9999 | Efficiency Pump | Agricultural_Radially split, multi-stage, vertical, in-line casing diffuser_1800rpm_25 to 49.9 HP motor_Constant Speed_ER 11 to 12 (PEI_CL 0.88 to 0.89) | Electric | Agricultural | Motors/Drives | Pumps and Fans | Pump System Improvements | All Commercial | Any | Any | Any | Retail | per HP of motor size | current practice | 43942 | Active | Proven | 45046 |  | 31.26 | 0 | No longer used in ProCost | 0 | 26 |  | 186.7292 | 0 | 0.023194 | 0 | 4.4683 | -8.3727 | Yes | 0 | 0 | 2.6997 | Yes | 9999 | ComAgIndPumps_v3_0.xlsm
Efficiency Pump | Proven | Agricultural | Motors/Drives | Pumps and Fans | per HP of motor size | Agricultural_Radially split, multi-stage, vertical, in-line casing diffuser_1800rpm_25 to 49.9 HP motor_Constant Speed_ER 13 to 14 (PEI_CL 0.86 to 0.87) | ComAgIndPumps_v3_0.xlsm | All Commercial | 2020-04-21 | 37.21 | 26 |  | 222.2967 | 0 | 0.027612 | 0 | 4.4688 | -8.374 | 0 | 0 | 2.7 | 9999 | Efficiency Pump | Agricultural_Radially split, multi-stage, vertical, in-line casing diffuser_1800rpm_25 to 49.9 HP motor_Constant Speed_ER 13 to 14 (PEI_CL 0.86 to 0.87) | Electric | Agricultural | Motors/Drives | Pumps and Fans | Pump System Improvements | All Commercial | Any | Any | Any | Retail | per HP of motor size | current practice | 43942 | Active | Proven | 45046 |  | 37.21 | 0 | No longer used in ProCost | 0 | 26 |  | 222.2967 | 0 | 0.027612 | 0 | 4.4688 | -8.374 | Yes | 0 | 0 | 2.7 | Yes | 9999 | ComAgIndPumps_v3_0.xlsm
Efficiency Pump | Proven | Agricultural | Motors/Drives | Pumps and Fans | per HP of motor size | Agricultural_Radially split, multi-stage, vertical, in-line casing diffuser_1800rpm_25 to 49.9 HP motor_Constant Speed_ER 3 to 4 (PEI_CL 0.96 to 0.97) | ComAgIndPumps_v3_0.xlsm | All Commercial | 2020-04-21 | 7.44 | 26 |  | 44.4593 | 0 | 0.0055224 | 0 | 4.47 | -8.377 | 0 | 0 | 2.7007 | 9999 | Efficiency Pump | Agricultural_Radially split, multi-stage, vertical, in-line casing diffuser_1800rpm_25 to 49.9 HP motor_Constant Speed_ER 3 to 4 (PEI_CL 0.96 to 0.97) | Electric | Agricultural | Motors/Drives | Pumps and Fans | Pump System Improvements | All Commercial | Any | Any | Any | Retail | per HP of motor size | current practice | 43942 | Active | Proven | 45046 |  | 7.44 | 0 | No longer used in ProCost | 0 | 26 |  | 44.4593 | 0 | 0.0055224 | 0 | 4.47 | -8.377 | Yes | 0 | 0 | 2.7007 | Yes | 9999 | ComAgIndPumps_v3_0.xlsm
Efficiency Pump | Proven | Agricultural | Motors/Drives | Pumps and Fans | per HP of motor size | Agricultural_Radially split, multi-stage, vertical, in-line casing diffuser_1800rpm_25 to 49.9 HP motor_Constant Speed_ER 5 to 6 (PEI_CL 0.94 to 0.95) | ComAgIndPumps_v3_0.xlsm | All Commercial | 2020-04-21 | 13.4 | 26 |  | 80.0268 | 0 | 0.0099403 | 0 | 4.4673 | -8.3704 | 0 | 0 | 2.6991 | 9999 | Efficiency Pump | Agricultural_Radially split, multi-stage, vertical, in-line casing diffuser_1800rpm_25 to 49.9 HP motor_Constant Speed_ER 5 to 6 (PEI_CL 0.94 to 0.95) | Electric | Agricultural | Motors/Drives | Pumps and Fans | Pump System Improvements | All Commercial | Any | Any | Any | Retail | per HP of motor size | current practice | 43942 | Active | Proven | 45046 |  | 13.4 | 0 | No longer used in ProCost | 0 | 26 |  | 80.0268 | 0 | 0.0099403 | 0 | 4.4673 | -8.3704 | Yes | 0 | 0 | 2.6991 | Yes | 9999 | ComAgIndPumps_v3_0.xlsm
Efficiency Pump | Proven | Agricultural | Motors/Drives | Pumps and Fans | per HP of motor size | Agricultural_Radially split, multi-stage, vertical, in-line casing diffuser_1800rpm_25 to 49.9 HP motor_Constant Speed_ER 7 to 8 (PEI_CL 0.92 to 0.93) | ComAgIndPumps_v3_0.xlsm | All Commercial | 2020-04-21 | 19.35 | 26 |  | 115.5943 | 0 | 0.014358 | 0 | 4.4686 | -8.3736 | 0 | 0 | 2.6999 | 9999 | Efficiency Pump | Agricultural_Radially split, multi-stage, vertical, in-line casing diffuser_1800rpm_25 to 49.9 HP motor_Constant Speed_ER 7 to 8 (PEI_CL 0.92 to 0.93) | Electric | Agricultural | Motors/Drives | Pumps and Fans | Pump System Improvements | All Commercial | Any | Any | Any | Retail | per HP of motor size | current practice | 43942 | Active | Proven | 45046 |  | 19.35 | 0 | No longer used in ProCost | 0 | 26 |  | 115.5943 | 0 | 0.014358 | 0 | 4.4686 | -8.3736 | Yes | 0 | 0 | 2.6999 | Yes | 9999 | ComAgIndPumps_v3_0.xlsm
Efficiency Pump | Proven | Agricultural | Motors/Drives | Pumps and Fans | per HP of motor size | Agricultural_Radially split, multi-stage, vertical, in-line casing diffuser_1800rpm_25 to 49.9 HP motor_Constant Speed_ER 9 to 10 (PEI_CL 0.90 to 0.91) | ComAgIndPumps_v3_0.xlsm | All Commercial | 2020-04-21 | 25.3 | 26 |  | 151.1618 | 0 | 0.018776 | 0 | 4.4693 | -8.3753 | 0 | 0 | 2.7003 | 9999 | Efficiency Pump | Agricultural_Radially split, multi-stage, vertical, in-line casing diffuser_1800rpm_25 to 49.9 HP motor_Constant Speed_ER 9 to 10 (PEI_CL 0.90 to 0.91) | Electric | Agricultural | Motors/Drives | Pumps and Fans | Pump System Improvements | All Commercial | Any | Any | Any | Retail | per HP of motor size | current practice | 43942 | Active | Proven | 45046 |  | 25.3 | 0 | No longer used in ProCost | 0 | 26 |  | 151.1618 | 0 | 0.018776 | 0 | 4.4693 | -8.3753 | Yes | 0 | 0 | 2.7003 | Yes | 9999 | ComAgIndPumps_v3_0.xlsm
Efficiency Pump | Proven | Agricultural | Motors/Drives | Pumps and Fans | per HP of motor size | Agricultural_Radially split, multi-stage, vertical, in-line casing diffuser_1800rpm_25 to 49.9 HP motor_Variable Speed_ER 54 to 55 (PEI_VL 0.45 to 0.46) (PEI_CL 0.92 to 0.94) | ComAgIndPumps_v3_0.xlsm | All Commercial | 2020-04-21 | 15.21 | 26 |  | 61.9075 | 0 | 0.0076897 | 0 | 3.0446 | -3.1358 | 0 | 0 | 1.8395 | 9999 | Efficiency Pump | Agricultural_Radially split, multi-stage, vertical, in-line casing diffuser_1800rpm_25 to 49.9 HP motor_Variable Speed_ER 54 to 55 (PEI_VL 0.45 to 0.46) (PEI_CL 0.92 to 0.94) | Electric | Agricultural | Motors/Drives | Pumps and Fans | Pump System Improvements | All Commercial | Any | Any | Any | Retail | per HP of motor size | current practice | 43942 | Active | Proven | 45046 |  | 15.21 | 0 | No longer used in ProCost | 0 | 26 |  | 61.9075 | 0 | 0.0076897 | 0 | 3.0446 | -3.1358 | Yes | 0 | 0 | 1.8395 | Yes | 9999 | ComAgIndPumps_v3_0.xlsm
Efficiency Pump | Proven | Agricultural | Motors/Drives | Pumps and Fans | per HP of motor size | Agricultural_Radially split, multi-stage, vertical, in-line casing diffuser_1800rpm_25 to 49.9 HP motor_Variable Speed_ER 56 to 57 (PEI_VL 0.43 to 0.44) (PEI_CL 0.88 to 0.90) | ComAgIndPumps_v3_0.xlsm | All Commercial | 2020-04-21 | 27.37 | 26 |  | 111.4336 | 0 | 0.013841 | 0 | 3.0455 | -3.1406 | 0 | 0 | 1.8401 | 9999 | Efficiency Pump | Agricultural_Radially split, multi-stage, vertical, in-line casing diffuser_1800rpm_25 to 49.9 HP motor_Variable Speed_ER 56 to 57 (PEI_VL 0.43 to 0.44) (PEI_CL 0.88 to 0.90) | Electric | Agricultural | Motors/Drives | Pumps and Fans | Pump System Improvements | All Commercial | Any | Any | Any | Retail | per HP of motor size | current practice | 43942 | Active | Proven | 45046 |  | 27.37 | 0 | No longer used in ProCost | 0 | 26 |  | 111.4336 | 0 | 0.013841 | 0 | 3.0455 | -3.1406 | Yes | 0 | 0 | 1.8401 | Yes | 9999 | ComAgIndPumps_v3_0.xlsm
Efficiency Pump | Proven | Agricultural | Motors/Drives | Pumps and Fans | per HP of motor size | Agricultural_Radially split, multi-stage, vertical, in-line casing diffuser_1800rpm_25 to 49.9 HP motor_Variable Speed_ER 58 to 59 (PEI_VL 0.41 to 0.42) (PEI_CL 0.84 to 0.86) | ComAgIndPumps_v3_0.xlsm | All Commercial | 2020-04-21 | 39.54 | 26 |  | 160.9596 | 0 | 0.019993 | 0 | 3.0451 | -3.1383 | 0 | 0 | 1.8398 | 9999 | Efficiency Pump | Agricultural_Radially split, multi-stage, vertical, in-line casing diffuser_1800rpm_25 to 49.9 HP motor_Variable Speed_ER 58 to 59 (PEI_VL 0.41 to 0.42) (PEI_CL 0.84 to 0.86) | Electric | Agricultural | Motors/Drives | Pumps and Fans | Pump System Improvements | All Commercial | Any | Any | Any | Retail | per HP of motor size | current practice | 43942 | Active | Proven | 45046 |  | 39.54 | 0 | No longer used in ProCost | 0 | 26 |  | 160.9596 | 0 | 0.019993 | 0 | 3.0451 | -3.1383 | Yes | 0 | 0 | 1.8398 | Yes | 9999 | ComAgIndPumps_v3_0.xlsm
Efficiency Pump | Proven | Agricultural | Motors/Drives | Pumps and Fans | per HP of motor size | Agricultural_Radially split, multi-stage, vertical, in-line casing diffuser_1800rpm_25 to 49.9 HP motor_Variable Speed_ER 60 to 61 (PEI_VL 0.39 to 0.40) (PEI_CL 0.80 to 0.82) | ComAgIndPumps_v3_0.xlsm | All Commercial | 2020-04-21 | 51.7 | 26 |  | 210.4856 | 0 | 0.026145 | 0 | 3.0454 | -3.1402 | 0 | 0 | 1.84 | 9999 | Efficiency Pump | Agricultural_Radially split, multi-stage, vertical, in-line casing diffuser_1800rpm_25 to 49.9 HP motor_Variable Speed_ER 60 to 61 (PEI_VL 0.39 to 0.40) (PEI_CL 0.80 to 0.82) | Electric | Agricultural | Motors/Drives | Pumps and Fans | Pump System Improvements | All Commercial | Any | Any | Any | Retail | per HP of motor size | current practice | 43942 | Active | Proven | 45046 |  | 51.7 | 0 | No longer used in ProCost | 0 | 26 |  | 210.4856 | 0 | 0.026145 | 0 | 3.0454 | -3.1402 | Yes | 0 | 0 | 1.84 | Yes | 9999 | ComAgIndPumps_v3_0.xlsm
Efficiency Pump | Proven | Agricultural | Motors/Drives | Pumps and Fans | per HP of motor size | Agricultural_Radially split, multi-stage, vertical, in-line casing diffuser_1800rpm_25 to 49.9 HP motor_Variable Speed_ER 62 to 63 (PEI_VL 0.37 to 0.38) (PEI_CL 0.76 to 0.78) | ComAgIndPumps_v3_0.xlsm | All Commercial | 2020-04-21 | 63.87 | 26 |  | 260.0117 | 0 | 0.032297 | 0 | 3.0452 | -3.1388 | 0 | 0 | 1.8399 | 9999 | Efficiency Pump | Agricultural_Radially split, multi-stage, vertical, in-line casing diffuser_1800rpm_25 to 49.9 HP motor_Variable Speed_ER 62 to 63 (PEI_VL 0.37 to 0.38) (PEI_CL 0.76 to 0.78) | Electric | Agricultural | Motors/Drives | Pumps and Fans | Pump System Improvements | All Commercial | Any | Any | Any | Retail | per HP of motor size | current practice | 43942 | Active | Proven | 45046 |  | 63.87 | 0 | No longer used in ProCost | 0 | 26 |  | 260.0117 | 0 | 0.032297 | 0 | 3.0452 | -3.1388 | Yes | 0 | 0 | 1.8399 | Yes | 9999 | ComAgIndPumps_v3_0.xlsm
Efficiency Pump | Proven | Agricultural | Motors/Drives | Pumps and Fans | per HP of motor size | Agricultural_Radially split, multi-stage, vertical, in-line casing diffuser_1800rpm_3 to 4.9 HP motor_Variable Speed_ER 50 to 51 (PEI_VL 0.49 to 0.50) (PEI_CL 0.94 to 0.96) | ComAgIndPumps_v3_0.xlsm | All Commercial | 2020-04-21 | 79.62 | 26 |  | 51.5058 | 0 | 0.0063977 | 0 | 0.48389 | 83.8447 | 0 | 0 | 0.29236 | 9999 | Efficiency Pump | Agricultural_Radially split, multi-stage, vertical, in-line casing diffuser_1800rpm_3 to 4.9 HP motor_Variable Speed_ER 50 to 51 (PEI_VL 0.49 to 0.50) (PEI_CL 0.94 to 0.96) | Electric | Agricultural | Motors/Drives | Pumps and Fans | Pump System Improvements | All Commercial | Any | Any | Any | Retail | per HP of motor size | current practice | 43942 | Active | Proven | 45046 |  | 79.62 | 0 | No longer used in ProCost | 0 | 26 |  | 51.5058 | 0 | 0.0063977 | 0 | 0.48389 | 83.8447 | No | 0 | 0 | 0.29236 | No | 9999 | ComAgIndPumps_v3_0.xlsm
Efficiency Pump | Proven | Agricultural | Motors/Drives | Pumps and Fans | per HP of motor size | Agricultural_Radially split, multi-stage, vertical, in-line casing diffuser_1800rpm_3 to 4.9 HP motor_Variable Speed_ER 52 to 53 (PEI_VL 0.47 to 0.48) (PEI_CL 0.90 to 0.92) | ComAgIndPumps_v3_0.xlsm | All Commercial | 2020-04-21 | 143.31 | 26 |  | 92.7104 | 0 | 0.011516 | 0 | 0.48391 | 83.8404 | 0 | 0 | 0.29238 | 9999 | Efficiency Pump | Agricultural_Radially split, multi-stage, vertical, in-line casing diffuser_1800rpm_3 to 4.9 HP motor_Variable Speed_ER 52 to 53 (PEI_VL 0.47 to 0.48) (PEI_CL 0.90 to 0.92) | Electric | Agricultural | Motors/Drives | Pumps and Fans | Pump System Improvements | All Commercial | Any | Any | Any | Retail | per HP of motor size | current practice | 43942 | Active | Proven | 45046 |  | 143.31 | 0 | No longer used in ProCost | 0 | 26 |  | 92.7104 | 0 | 0.011516 | 0 | 0.48391 | 83.8404 | No | 0 | 0 | 0.29238 | No | 9999 | ComAgIndPumps_v3_0.xlsm
Efficiency Pump | Proven | Agricultural | Motors/Drives | Pumps and Fans | per HP of motor size | Agricultural_Radially split, multi-stage, vertical, in-line casing diffuser_1800rpm_3 to 4.9 HP motor_Variable Speed_ER 54 to 55 (PEI_VL 0.45 to 0.46) (PEI_CL 0.86 to 0.88) | ComAgIndPumps_v3_0.xlsm | All Commercial | 2020-04-21 | 207.01 | 26 |  | 133.915 | 0 | 0.016634 | 0 | 0.4839 | 83.8437 | 0 | 0 | 0.29237 | 9999 | Efficiency Pump | Agricultural_Radially split, multi-stage, vertical, in-line casing diffuser_1800rpm_3 to 4.9 HP motor_Variable Speed_ER 54 to 55 (PEI_VL 0.45 to 0.46) (PEI_CL 0.86 to 0.88) | Electric | Agricultural | Motors/Drives | Pumps and Fans | Pump System Improvements | All Commercial | Any | Any | Any | Retail | per HP of motor size | current practice | 43942 | Active | Proven | 45046 |  | 207.01 | 0 | No longer used in ProCost | 0 | 26 |  | 133.915 | 0 | 0.016634 | 0 | 0.4839 | 83.8437 | No | 0 | 0 | 0.29237 | No | 9999 | ComAgIndPumps_v3_0.xlsm
Efficiency Pump | Proven | Agricultural | Motors/Drives | Pumps and Fans | per HP of motor size | Agricultural_Radially split, multi-stage, vertical, in-line casing diffuser_1800rpm_3 to 4.9 HP motor_Variable Speed_ER 56 to 57 (PEI_VL 0.43 to 0.44) (PEI_CL 0.82 to 0.84) | ComAgIndPumps_v3_0.xlsm | All Commercial | 2020-04-21 | 270.71 | 26 |  | 175.1196 | 0 | 0.021752 | 0 | 0.48389 | 83.8455 | 0 | 0 | 0.29236 | 9999 | Efficiency Pump | Agricultural_Radially split, multi-stage, vertical, in-line casing diffuser_1800rpm_3 to 4.9 HP motor_Variable Speed_ER 56 to 57 (PEI_VL 0.43 to 0.44) (PEI_CL 0.82 to 0.84) | Electric | Agricultural | Motors/Drives | Pumps and Fans | Pump System Improvements | All Commercial | Any | Any | Any | Retail | per HP of motor size | current practice | 43942 | Active | Proven | 45046 |  | 270.71 | 0 | No longer used in ProCost | 0 | 26 |  | 175.1196 | 0 | 0.021752 | 0 | 0.48389 | 83.8455 | No | 0 | 0 | 0.29236 | No | 9999 | ComAgIndPumps_v3_0.xlsm
Efficiency Pump | Proven | Agricultural | Motors/Drives | Pumps and Fans | per HP of motor size | Agricultural_Radially split, multi-stage, vertical, in-line casing diffuser_1800rpm_3 to 4.9 HP motor_Variable Speed_ER 58 to 59 (PEI_VL 0.41 to 0.42) (PEI_CL 0.79 to 0.80) | ComAgIndPumps_v3_0.xlsm | All Commercial | 2020-04-21 | 334.4 | 26 |  | 216.3243 | 0 | 0.02687 | 0 | 0.4839 | 83.8435 | 0 | 0 | 0.29237 | 9999 | Efficiency Pump | Agricultural_Radially split, multi-stage, vertical, in-line casing diffuser_1800rpm_3 to 4.9 HP motor_Variable Speed_ER 58 to 59 (PEI_VL 0.41 to 0.42) (PEI_CL 0.79 to 0.80) | Electric | Agricultural | Motors/Drives | Pumps and Fans | Pump System Improvements | All Commercial | Any | Any | Any | Retail | per HP of motor size | current practice | 43942 | Active | Proven | 45046 |  | 334.4 | 0 | No longer used in ProCost | 0 | 26 |  | 216.3243 | 0 | 0.02687 | 0 | 0.4839 | 83.8435 | No | 0 | 0 | 0.29237 | No | 9999 | ComAgIndPumps_v3_0.xlsm
Efficiency Pump | Proven | Agricultural | Motors/Drives | Pumps and Fans | per HP of motor size | Agricultural_Radially split, multi-stage, vertical, in-line casing diffuser_1800rpm_3 to 4.9 HP motor_Variable Speed_ER 60 to 61 (PEI_VL 0.39 to 0.40) (PEI_CL 0.75 to 0.77) | ComAgIndPumps_v3_0.xlsm | All Commercial | 2020-04-21 | 398.1 | 26 |  | 257.5289 | 0 | 0.031988 | 0 | 0.48389 | 83.8447 | 0 | 0 | 0.29236 | 9999 | Efficiency Pump | Agricultural_Radially split, multi-stage, vertical, in-line casing diffuser_1800rpm_3 to 4.9 HP motor_Variable Speed_ER 60 to 61 (PEI_VL 0.39 to 0.40) (PEI_CL 0.75 to 0.77) | Electric | Agricultural | Motors/Drives | Pumps and Fans | Pump System Improvements | All Commercial | Any | Any | Any | Retail | per HP of motor size | current practice | 43942 | Active | Proven | 45046 |  | 398.1 | 0 | No longer used in ProCost | 0 | 26 |  | 257.5289 | 0 | 0.031988 | 0 | 0.48389 | 83.8447 | No | 0 | 0 | 0.29236 | No | 9999 | ComAgIndPumps_v3_0.xlsm
Efficiency Pump | Proven | Agricultural | Motors/Drives | Pumps and Fans | per HP of motor size | Agricultural_Radially split, multi-stage, vertical, in-line casing diffuser_1800rpm_3 to 4.9 HP motor_Variable Speed_ER 62 to 63 (PEI_VL 0.37 to 0.38) (PEI_CL 0.71 to 0.73) | ComAgIndPumps_v3_0.xlsm | All Commercial | 2020-04-21 | 461.79 | 26 |  | 298.7335 | 0 | 0.037106 | 0 | 0.4839 | 83.8434 | 0 | 0 | 0.29237 | 9999 | Efficiency Pump | Agricultural_Radially split, multi-stage, vertical, in-line casing diffuser_1800rpm_3 to 4.9 HP motor_Variable Speed_ER 62 to 63 (PEI_VL 0.37 to 0.38) (PEI_CL 0.71 to 0.73) | Electric | Agricultural | Motors/Drives | Pumps and Fans | Pump System Improvements | All Commercial | Any | Any | Any | Retail | per HP of motor size | current practice | 43942 | Active | Proven | 45046 |  | 461.79 | 0 | No longer used in ProCost | 0 | 26 |  | 298.7335 | 0 | 0.037106 | 0 | 0.4839 | 83.8434 | No | 0 | 0 | 0.29237 | No | 9999 | ComAgIndPumps_v3_0.xlsm
Efficiency Pump | Proven | Agricultural | Motors/Drives | Pumps and Fans | per HP of motor size | Agricultural_Radially split, multi-stage, vertical, in-line casing diffuser_1800rpm_5 to 9.9 HP motor_Constant Speed_ER 11 to 12 (PEI_CL 0.88 to 0.89) | ComAgIndPumps_v3_0.xlsm | All Commercial | 2020-04-21 | 105.26 | 26 |  | 168.4234 | 0 | 0.02092 | 0 | 1.1969 | 22.2383 | 0 | 0 | 0.72315 | 9999 | Efficiency Pump | Agricultural_Radially split, multi-stage, vertical, in-line casing diffuser_1800rpm_5 to 9.9 HP motor_Constant Speed_ER 11 to 12 (PEI_CL 0.88 to 0.89) | Electric | Agricultural | Motors/Drives | Pumps and Fans | Pump System Improvements | All Commercial | Any | Any | Any | Retail | per HP of motor size | current practice | 43942 | Active | Proven | 45046 |  | 105.26 | 0 | No longer used in ProCost | 0 | 26 |  | 168.4234 | 0 | 0.02092 | 0 | 1.1969 | 22.2383 | Yes | 0 | 0 | 0.72315 | No | 9999 | ComAgIndPumps_v3_0.xlsm
Efficiency Pump | Proven | Agricultural | Motors/Drives | Pumps and Fans | per HP of motor size | Agricultural_Radially split, multi-stage, vertical, in-line casing diffuser_1800rpm_5 to 9.9 HP motor_Constant Speed_ER 13 to 14 (PEI_CL 0.86 to 0.87) | ComAgIndPumps_v3_0.xlsm | All Commercial | 2020-04-21 | 125.31 | 26 |  | 200.5041 | 0 | 0.024905 | 0 | 1.1969 | 22.2385 | 0 | 0 | 0.72315 | 9999 | Efficiency Pump | Agricultural_Radially split, multi-stage, vertical, in-line casing diffuser_1800rpm_5 to 9.9 HP motor_Constant Speed_ER 13 to 14 (PEI_CL 0.86 to 0.87) | Electric | Agricultural | Motors/Drives | Pumps and Fans | Pump System Improvements | All Commercial | Any | Any | Any | Retail | per HP of motor size | current practice | 43942 | Active | Proven | 45046 |  | 125.31 | 0 | No longer used in ProCost | 0 | 26 |  | 200.5041 | 0 | 0.024905 | 0 | 1.1969 | 22.2385 | Yes | 0 | 0 | 0.72315 | No | 9999 | ComAgIndPumps_v3_0.xlsm
Efficiency Pump | Proven | Agricultural | Motors/Drives | Pumps and Fans | per HP of motor size | Agricultural_Radially split, multi-stage, vertical, in-line casing diffuser_1800rpm_5 to 9.9 HP motor_Constant Speed_ER 3 to 4 (PEI_CL 0.96 to 0.97) | ComAgIndPumps_v3_0.xlsm | All Commercial | 2020-04-21 | 25.06 | 26 |  | 40.1008 | 0 | 0.004981 | 0 | 1.197 | 22.2351 | 0 | 0 | 0.72321 | 9999 | Efficiency Pump | Agricultural_Radially split, multi-stage, vertical, in-line casing diffuser_1800rpm_5 to 9.9 HP motor_Constant Speed_ER 3 to 4 (PEI_CL 0.96 to 0.97) | Electric | Agricultural | Motors/Drives | Pumps and Fans | Pump System Improvements | All Commercial | Any | Any | Any | Retail | per HP of motor size | current practice | 43942 | Active | Proven | 45046 |  | 25.06 | 0 | No longer used in ProCost | 0 | 26 |  | 40.1008 | 0 | 0.004981 | 0 | 1.197 | 22.2351 | Yes | 0 | 0 | 0.72321 | No | 9999 | ComAgIndPumps_v3_0.xlsm
Efficiency Pump | Proven | Agricultural | Motors/Drives | Pumps and Fans | per HP of motor size | Agricultural_Radially split, multi-stage, vertical, in-line casing diffuser_1800rpm_5 to 9.9 HP motor_Constant Speed_ER 5 to 6 (PEI_CL 0.94 to 0.95) | ComAgIndPumps_v3_0.xlsm | All Commercial | 2020-04-21 | 45.11 | 26 |  | 72.1815 | 0 | 0.0089658 | 0 | 1.1969 | 22.237 | 0 | 0 | 0.72318 | 9999 | Efficiency Pump | Agricultural_Radially split, multi-stage, vertical, in-line casing diffuser_1800rpm_5 to 9.9 HP motor_Constant Speed_ER 5 to 6 (PEI_CL 0.94 to 0.95) | Electric | Agricultural | Motors/Drives | Pumps and Fans | Pump System Improvements | All Commercial | Any | Any | Any | Retail | per HP of motor size | current practice | 43942 | Active | Proven | 45046 |  | 45.11 | 0 | No longer used in ProCost | 0 | 26 |  | 72.1815 | 0 | 0.0089658 | 0 | 1.1969 | 22.237 | Yes | 0 | 0 | 0.72318 | No | 9999 | ComAgIndPumps_v3_0.xlsm
Efficiency Pump | Proven | Agricultural | Motors/Drives | Pumps and Fans | per HP of motor size | Agricultural_Radially split, multi-stage, vertical, in-line casing diffuser_1800rpm_5 to 9.9 HP motor_Constant Speed_ER 7 to 8 (PEI_CL 0.92 to 0.93) | ComAgIndPumps_v3_0.xlsm | All Commercial | 2020-04-21 | 65.16 | 26 |  | 104.2621 | 0 | 0.012951 | 0 | 1.1969 | 22.2377 | 0 | 0 | 0.72316 | 9999 | Efficiency Pump | Agricultural_Radially split, multi-stage, vertical, in-line casing diffuser_1800rpm_5 to 9.9 HP motor_Constant Speed_ER 7 to 8 (PEI_CL 0.92 to 0.93) | Electric | Agricultural | Motors/Drives | Pumps and Fans | Pump System Improvements | All Commercial | Any | Any | Any | Retail | per HP of motor size | current practice | 43942 | Active | Proven | 45046 |  | 65.16 | 0 | No longer used in ProCost | 0 | 26 |  | 104.2621 | 0 | 0.012951 | 0 | 1.1969 | 22.2377 | Yes | 0 | 0 | 0.72316 | No | 9999 | ComAgIndPumps_v3_0.xlsm
Efficiency Pump | Proven | Agricultural | Motors/Drives | Pumps and Fans | per HP of motor size | Agricultural_Radially split, multi-stage, vertical, in-line casing diffuser_1800rpm_5 to 9.9 HP motor_Constant Speed_ER 9 to 10 (PEI_CL 0.90 to 0.91) | ComAgIndPumps_v3_0.xlsm | All Commercial | 2020-04-21 | 85.21 | 26 |  | 136.3428 | 0 | 0.016935 | 0 | 1.1969 | 22.2381 | 0 | 0 | 0.72316 | 9999 | Efficiency Pump | Agricultural_Radially split, multi-stage, vertical, in-line casing diffuser_1800rpm_5 to 9.9 HP motor_Constant Speed_ER 9 to 10 (PEI_CL 0.90 to 0.91) | Electric | Agricultural | Motors/Drives | Pumps and Fans | Pump System Improvements | All Commercial | Any | Any | Any | Retail | per HP of motor size | current practice | 43942 | Active | Proven | 45046 |  | 85.21 | 0 | No longer used in ProCost | 0 | 26 |  | 136.3428 | 0 | 0.016935 | 0 | 1.1969 | 22.2381 | Yes | 0 | 0 | 0.72316 | No | 9999 | ComAgIndPumps_v3_0.xlsm
Efficiency Pump | Proven | Agricultural | Motors/Drives | Pumps and Fans | per HP of motor size | Agricultural_Radially split, multi-stage, vertical, in-line casing diffuser_1800rpm_5 to 9.9 HP motor_Variable Speed_ER 52 to 53 (PEI_VL 0.47 to 0.48) (PEI_CL 0.93 to 0.95) | ComAgIndPumps_v3_0.xlsm | All Commercial | 2020-04-21 | 49.61 | 26 |  | 55.8385 | 0 | 0.0069358 | 0 | 0.84194 | 39.8653 | 0 | 0 | 0.50869 | 9999 | Efficiency Pump | Agricultural_Radially split, multi-stage, vertical, in-line casing diffuser_1800rpm_5 to 9.9 HP motor_Variable Speed_ER 52 to 53 (PEI_VL 0.47 to 0.48) (PEI_CL 0.93 to 0.95) | Electric | Agricultural | Motors/Drives | Pumps and Fans | Pump System Improvements | All Commercial | Any | Any | Any | Retail | per HP of motor size | current practice | 43942 | Active | Proven | 45046 |  | 49.61 | 0 | No longer used in ProCost | 0 | 26 |  | 55.8385 | 0 | 0.0069358 | 0 | 0.84194 | 39.8653 | No | 0 | 0 | 0.50869 | No | 9999 | ComAgIndPumps_v3_0.xlsm
Efficiency Pump | Proven | Agricultural | Motors/Drives | Pumps and Fans | per HP of motor size | Agricultural_Radially split, multi-stage, vertical, in-line casing diffuser_1800rpm_5 to 9.9 HP motor_Variable Speed_ER 54 to 55 (PEI_VL 0.45 to 0.46) (PEI_CL 0.89 to 0.91) | ComAgIndPumps_v3_0.xlsm | All Commercial | 2020-04-21 | 89.3 | 26 |  | 100.5093 | 0 | 0.012485 | 0 | 0.84192 | 39.8666 | 0 | 0 | 0.50868 | 9999 | Efficiency Pump | Agricultural_Radially split, multi-stage, vertical, in-line casing diffuser_1800rpm_5 to 9.9 HP motor_Variable Speed_ER 54 to 55 (PEI_VL 0.45 to 0.46) (PEI_CL 0.89 to 0.91) | Electric | Agricultural | Motors/Drives | Pumps and Fans | Pump System Improvements | All Commercial | Any | Any | Any | Retail | per HP of motor size | current practice | 43942 | Active | Proven | 45046 |  | 89.3 | 0 | No longer used in ProCost | 0 | 26 |  | 100.5093 | 0 | 0.012485 | 0 | 0.84192 | 39.8666 | No | 0 | 0 | 0.50868 | No | 9999 | ComAgIndPumps_v3_0.xlsm
Efficiency Pump | Proven | Agricultural | Motors/Drives | Pumps and Fans | per HP of motor size | Agricultural_Radially split, multi-stage, vertical, in-line casing diffuser_1800rpm_5 to 9.9 HP motor_Variable Speed_ER 56 to 57 (PEI_VL 0.43 to 0.44) (PEI_CL 0.85 to 0.87) | ComAgIndPumps_v3_0.xlsm | All Commercial | 2020-04-21 | 128.98 | 26 |  | 145.1801 | 0 | 0.018033 | 0 | 0.84198 | 39.8625 | 0 | 0 | 0.50872 | 9999 | Efficiency Pump | Agricultural_Radially split, multi-stage, vertical, in-line casing diffuser_1800rpm_5 to 9.9 HP motor_Variable Speed_ER 56 to 57 (PEI_VL 0.43 to 0.44) (PEI_CL 0.85 to 0.87) | Electric | Agricultural | Motors/Drives | Pumps and Fans | Pump System Improvements | All Commercial | Any | Any | Any | Retail | per HP of motor size | current practice | 43942 | Active | Proven | 45046 |  | 128.98 | 0 | No longer used in ProCost | 0 | 26 |  | 145.1801 | 0 | 0.018033 | 0 | 0.84198 | 39.8625 | No | 0 | 0 | 0.50872 | No | 9999 | ComAgIndPumps_v3_0.xlsm
Efficiency Pump | Proven | Agricultural | Motors/Drives | Pumps and Fans | per HP of motor size | Agricultural_Radially split, multi-stage, vertical, in-line casing diffuser_1800rpm_5 to 9.9 HP motor_Variable Speed_ER 58 to 59 (PEI_VL 0.41 to 0.42) (PEI_CL 0.81 to 0.83) | ComAgIndPumps_v3_0.xlsm | All Commercial | 2020-04-21 | 168.67 | 26 |  | 189.8509 | 0 | 0.023582 | 0 | 0.84196 | 39.8639 | 0 | 0 | 0.50871 | 9999 | Efficiency Pump | Agricultural_Radially split, multi-stage, vertical, in-line casing diffuser_1800rpm_5 to 9.9 HP motor_Variable Speed_ER 58 to 59 (PEI_VL 0.41 to 0.42) (PEI_CL 0.81 to 0.83) | Electric | Agricultural | Motors/Drives | Pumps and Fans | Pump System Improvements | All Commercial | Any | Any | Any | Retail | per HP of motor size | current practice | 43942 | Active | Proven | 45046 |  | 168.67 | 0 | No longer used in ProCost | 0 | 26 |  | 189.8509 | 0 | 0.023582 | 0 | 0.84196 | 39.8639 | No | 0 | 0 | 0.50871 | No | 9999 | ComAgIndPumps_v3_0.xlsm
Efficiency Pump | Proven | Agricultural | Motors/Drives | Pumps and Fans | per HP of motor size | Agricultural_Radially split, multi-stage, vertical, in-line casing diffuser_1800rpm_5 to 9.9 HP motor_Variable Speed_ER 60 to 61 (PEI_VL 0.39 to 0.40) (PEI_CL 0.77 to 0.79) | ComAgIndPumps_v3_0.xlsm | All Commercial | 2020-04-21 | 208.36 | 26 |  | 234.5217 | 0 | 0.029131 | 0 | 0.84195 | 39.8647 | 0 | 0 | 0.5087 | 9999 | Efficiency Pump | Agricultural_Radially split, multi-stage, vertical, in-line casing diffuser_1800rpm_5 to 9.9 HP motor_Variable Speed_ER 60 to 61 (PEI_VL 0.39 to 0.40) (PEI_CL 0.77 to 0.79) | Electric | Agricultural | Motors/Drives | Pumps and Fans | Pump System Improvements | All Commercial | Any | Any | Any | Retail | per HP of motor size | current practice | 43942 | Active | Proven | 45046 |  | 208.36 | 0 | No longer used in ProCost | 0 | 26 |  | 234.5217 | 0 | 0.029131 | 0 | 0.84195 | 39.8647 | No | 0 | 0 | 0.5087 | No | 9999 | ComAgIndPumps_v3_0.xlsm
Efficiency Pump | Proven | Agricultural | Motors/Drives | Pumps and Fans | per HP of motor size | Agricultural_Radially split, multi-stage, vertical, in-line casing diffuser_1800rpm_5 to 9.9 HP motor_Variable Speed_ER 62 to 63 (PEI_VL 0.37 to 0.38) (PEI_CL 0.73 to 0.75) | ComAgIndPumps_v3_0.xlsm | All Commercial | 2020-04-21 | 248.05 | 26 |  | 279.1925 | 0 | 0.034679 | 0 | 0.84194 | 39.8653 | 0 | 0 | 0.50869 | 9999 | Efficiency Pump | Agricultural_Radially split, multi-stage, vertical, in-line casing diffuser_1800rpm_5 to 9.9 HP motor_Variable Speed_ER 62 to 63 (PEI_VL 0.37 to 0.38) (PEI_CL 0.73 to 0.75) | Electric | Agricultural | Motors/Drives | Pumps and Fans | Pump System Improvements | All Commercial | Any | Any | Any | Retail | per HP of motor size | current practice | 43942 | Active | Proven | 45046 |  | 248.05 | 0 | No longer used in ProCost | 0 | 26 |  | 279.1925 | 0 | 0.034679 | 0 | 0.84194 | 39.8653 | No | 0 | 0 | 0.50869 | No | 9999 | ComAgIndPumps_v3_0.xlsm
Efficiency Pump | Proven | Agricultural | Motors/Drives | Pumps and Fans | per HP of motor size | Agricultural_Radially split, multi-stage, vertical, in-line casing diffuser_1800rpm_50 to 99.9 HP motor_Constant Speed_ER 11 to 12 (PEI_CL 0.88 to 0.89) | ComAgIndPumps_v3_0.xlsm | All Commercial | 2020-04-21 | 18.51 | 26 |  | 195.8087 | 0 | 0.024322 | 0 | 7.913 | -13.2482 | 0 | 0 | 4.781 | 9999 | Efficiency Pump | Agricultural_Radially split, multi-stage, vertical, in-line casing diffuser_1800rpm_50 to 99.9 HP motor_Constant Speed_ER 11 to 12 (PEI_CL 0.88 to 0.89) | Electric | Agricultural | Motors/Drives | Pumps and Fans | Pump System Improvements | All Commercial | Any | Any | Any | Retail | per HP of motor size | current practice | 43942 | Active | Proven | 45046 |  | 18.51 | 0 | No longer used in ProCost | 0 | 26 |  | 195.8087 | 0 | 0.024322 | 0 | 7.913 | -13.2482 | Yes | 0 | 0 | 4.781 | Yes | 9999 | ComAgIndPumps_v3_0.xlsm
Efficiency Pump | Proven | Agricultural | Motors/Drives | Pumps and Fans | per HP of motor size | Agricultural_Radially split, multi-stage, vertical, in-line casing diffuser_1800rpm_50 to 99.9 HP motor_Constant Speed_ER 13 to 14 (PEI_CL 0.86 to 0.87) | ComAgIndPumps_v3_0.xlsm | All Commercial | 2020-04-21 | 22.04 | 26 |  | 233.1056 | 0 | 0.028955 | 0 | 7.9115 | -13.247 | 0 | 0 | 4.7801 | 9999 | Efficiency Pump | Agricultural_Radially split, multi-stage, vertical, in-line casing diffuser_1800rpm_50 to 99.9 HP motor_Constant Speed_ER 13 to 14 (PEI_CL 0.86 to 0.87) | Electric | Agricultural | Motors/Drives | Pumps and Fans | Pump System Improvements | All Commercial | Any | Any | Any | Retail | per HP of motor size | current practice | 43942 | Active | Proven | 45046 |  | 22.04 | 0 | No longer used in ProCost | 0 | 26 |  | 233.1056 | 0 | 0.028955 | 0 | 7.9115 | -13.247 | Yes | 0 | 0 | 4.7801 | Yes | 9999 | ComAgIndPumps_v3_0.xlsm
Efficiency Pump | Proven | Agricultural | Motors/Drives | Pumps and Fans | per HP of motor size | Agricultural_Radially split, multi-stage, vertical, in-line casing diffuser_1800rpm_50 to 99.9 HP motor_Constant Speed_ER 3 to 4 (PEI_CL 0.96 to 0.97) | ComAgIndPumps_v3_0.xlsm | All Commercial | 2020-04-21 | 4.41 | 26 |  | 46.6211 | 0 | 0.0057909 | 0 | 7.9079 | -13.2441 | 0 | 0 | 4.7779 | 9999 | Efficiency Pump | Agricultural_Radially split, multi-stage, vertical, in-line casing diffuser_1800rpm_50 to 99.9 HP motor_Constant Speed_ER 3 to 4 (PEI_CL 0.96 to 0.97) | Electric | Agricultural | Motors/Drives | Pumps and Fans | Pump System Improvements | All Commercial | Any | Any | Any | Retail | per HP of motor size | current practice | 43942 | Active | Proven | 45046 |  | 4.41 | 0 | No longer used in ProCost | 0 | 26 |  | 46.6211 | 0 | 0.0057909 | 0 | 7.9079 | -13.2441 | Yes | 0 | 0 | 4.7779 | Yes | 9999 | ComAgIndPumps_v3_0.xlsm
Efficiency Pump | Proven | Agricultural | Motors/Drives | Pumps and Fans | per HP of motor size | Agricultural_Radially split, multi-stage, vertical, in-line casing diffuser_1800rpm_50 to 99.9 HP motor_Constant Speed_ER 5 to 6 (PEI_CL 0.94 to 0.95) | ComAgIndPumps_v3_0.xlsm | All Commercial | 2020-04-21 | 7.93 | 26 |  | 83.918 | 0 | 0.010424 | 0 | 7.9159 | -13.2505 | 0 | 0 | 4.7827 | 9999 | Efficiency Pump | Agricultural_Radially split, multi-stage, vertical, in-line casing diffuser_1800rpm_50 to 99.9 HP motor_Constant Speed_ER 5 to 6 (PEI_CL 0.94 to 0.95) | Electric | Agricultural | Motors/Drives | Pumps and Fans | Pump System Improvements | All Commercial | Any | Any | Any | Retail | per HP of motor size | current practice | 43942 | Active | Proven | 45046 |  | 7.93 | 0 | No longer used in ProCost | 0 | 26 |  | 83.918 | 0 | 0.010424 | 0 | 7.9159 | -13.2505 | Yes | 0 | 0 | 4.7827 | Yes | 9999 | ComAgIndPumps_v3_0.xlsm
Efficiency Pump | Proven | Agricultural | Motors/Drives | Pumps and Fans | per HP of motor size | Agricultural_Radially split, multi-stage, vertical, in-line casing diffuser_1800rpm_50 to 99.9 HP motor_Constant Speed_ER 7 to 8 (PEI_CL 0.92 to 0.93) | ComAgIndPumps_v3_0.xlsm | All Commercial | 2020-04-21 | 11.46 | 26 |  | 121.2149 | 0 | 0.015056 | 0 | 7.912 | -13.2474 | 0 | 0 | 4.7804 | 9999 | Efficiency Pump | Agricultural_Radially split, multi-stage, vertical, in-line casing diffuser_1800rpm_50 to 99.9 HP motor_Constant Speed_ER 7 to 8 (PEI_CL 0.92 to 0.93) | Electric | Agricultural | Motors/Drives | Pumps and Fans | Pump System Improvements | All Commercial | Any | Any | Any | Retail | per HP of motor size | current practice | 43942 | Active | Proven | 45046 |  | 11.46 | 0 | No longer used in ProCost | 0 | 26 |  | 121.2149 | 0 | 0.015056 | 0 | 7.912 | -13.2474 | Yes | 0 | 0 | 4.7804 | Yes | 9999 | ComAgIndPumps_v3_0.xlsm
Efficiency Pump | Proven | Agricultural | Motors/Drives | Pumps and Fans | per HP of motor size | Agricultural_Radially split, multi-stage, vertical, in-line casing diffuser_1800rpm_50 to 99.9 HP motor_Constant Speed_ER 9 to 10 (PEI_CL 0.90 to 0.91) | ComAgIndPumps_v3_0.xlsm | All Commercial | 2020-04-21 | 14.98 | 26 |  | 158.5118 | 0 | 0.019689 | 0 | 7.9153 | -13.25 | 0 | 0 | 4.7824 | 9999 | Efficiency Pump | Agricultural_Radially split, multi-stage, vertical, in-line casing diffuser_1800rpm_50 to 99.9 HP motor_Constant Speed_ER 9 to 10 (PEI_CL 0.90 to 0.91) | Electric | Agricultural | Motors/Drives | Pumps and Fans | Pump System Improvements | All Commercial | Any | Any | Any | Retail | per HP of motor size | current practice | 43942 | Active | Proven | 45046 |  | 14.98 | 0 | No longer used in ProCost | 0 | 26 |  | 158.5118 | 0 | 0.019689 | 0 | 7.9153 | -13.25 | Yes | 0 | 0 | 4.7824 | Yes | 9999 | ComAgIndPumps_v3_0.xlsm
Efficiency Pump | Proven | Agricultural | Motors/Drives | Pumps and Fans | per HP of motor size | Agricultural_Radially split, multi-stage, vertical, in-line casing diffuser_1800rpm_50 to 99.9 HP motor_Variable Speed_ER 55 to 56 (PEI_VL 0.44 to 0.45) (PEI_CL 0.93 to 0.95) | ComAgIndPumps_v3_0.xlsm | All Commercial | 2020-04-21 | 9.3 | 26 |  | 64.9177 | 0 | 0.0080636 | 0 | 5.2215 | -9.9884 | 0 | 0 | 3.1548 | 9999 | Efficiency Pump | Agricultural_Radially split, multi-stage, vertical, in-line casing diffuser_1800rpm_50 to 99.9 HP motor_Variable Speed_ER 55 to 56 (PEI_VL 0.44 to 0.45) (PEI_CL 0.93 to 0.95) | Electric | Agricultural | Motors/Drives | Pumps and Fans | Pump System Improvements | All Commercial | Any | Any | Any | Retail | per HP of motor size | current practice | 43942 | Active | Proven | 45046 |  | 9.3 | 0 | No longer used in ProCost | 0 | 26 |  | 64.9177 | 0 | 0.0080636 | 0 | 5.2215 | -9.9884 | Yes | 0 | 0 | 3.1548 | Yes | 9999 | ComAgIndPumps_v3_0.xlsm
Efficiency Pump | Proven | Agricultural | Motors/Drives | Pumps and Fans | per HP of motor size | Agricultural_Radially split, multi-stage, vertical, in-line casing diffuser_1800rpm_50 to 99.9 HP motor_Variable Speed_ER 57 to 58 (PEI_VL 0.42 to 0.43) (PEI_CL 0.89 to 0.91) | ComAgIndPumps_v3_0.xlsm | All Commercial | 2020-04-21 | 16.74 | 26 |  | 116.8519 | 0 | 0.014514 | 0 | 5.2215 | -9.9884 | 0 | 0 | 3.1548 | 9999 | Efficiency Pump | Agricultural_Radially split, multi-stage, vertical, in-line casing diffuser_1800rpm_50 to 99.9 HP motor_Variable Speed_ER 57 to 58 (PEI_VL 0.42 to 0.43) (PEI_CL 0.89 to 0.91) | Electric | Agricultural | Motors/Drives | Pumps and Fans | Pump System Improvements | All Commercial | Any | Any | Any | Retail | per HP of motor size | current practice | 43942 | Active | Proven | 45046 |  | 16.74 | 0 | No longer used in ProCost | 0 | 26 |  | 116.8519 | 0 | 0.014514 | 0 | 5.2215 | -9.9884 | Yes | 0 | 0 | 3.1548 | Yes | 9999 | ComAgIndPumps_v3_0.xlsm
Efficiency Pump | Proven | Agricultural | Motors/Drives | Pumps and Fans | per HP of motor size | Agricultural_Radially split, multi-stage, vertical, in-line casing diffuser_1800rpm_50 to 99.9 HP motor_Variable Speed_ER 59 to 60 (PEI_VL 0.40 to 0.41) (PEI_CL 0.84 to 0.86) | ComAgIndPumps_v3_0.xlsm | All Commercial | 2020-04-21 | 24.17 | 26 |  | 168.7861 | 0 | 0.020965 | 0 | 5.2237 | -9.9923 | 0 | 0 | 3.1561 | 9999 | Efficiency Pump | Agricultural_Radially split, multi-stage, vertical, in-line casing diffuser_1800rpm_50 to 99.9 HP motor_Variable Speed_ER 59 to 60 (PEI_VL 0.40 to 0.41) (PEI_CL 0.84 to 0.86) | Electric | Agricultural | Motors/Drives | Pumps and Fans | Pump System Improvements | All Commercial | Any | Any | Any | Retail | per HP of motor size | current practice | 43942 | Active | Proven | 45046 |  | 24.17 | 0 | No longer used in ProCost | 0 | 26 |  | 168.7861 | 0 | 0.020965 | 0 | 5.2237 | -9.9923 | Yes | 0 | 0 | 3.1561 | Yes | 9999 | ComAgIndPumps_v3_0.xlsm
Efficiency Pump | Proven | Agricultural | Motors/Drives | Pumps and Fans | per HP of motor size | Agricultural_Radially split, multi-stage, vertical, in-line casing diffuser_1800rpm_50 to 99.9 HP motor_Variable Speed_ER 61 to 62 (PEI_VL 0.38 to 0.39) (PEI_CL 0.80 to 0.82) | ComAgIndPumps_v3_0.xlsm | All Commercial | 2020-04-21 | 31.61 | 26 |  | 220.7203 | 0 | 0.027416 | 0 | 5.2232 | -9.9914 | 0 | 0 | 3.1558 | 9999 | Efficiency Pump | Agricultural_Radially split, multi-stage, vertical, in-line casing diffuser_1800rpm_50 to 99.9 HP motor_Variable Speed_ER 61 to 62 (PEI_VL 0.38 to 0.39) (PEI_CL 0.80 to 0.82) | Electric | Agricultural | Motors/Drives | Pumps and Fans | Pump System Improvements | All Commercial | Any | Any | Any | Retail | per HP of motor size | current practice | 43942 | Active | Proven | 45046 |  | 31.61 | 0 | No longer used in ProCost | 0 | 26 |  | 220.7203 | 0 | 0.027416 | 0 | 5.2232 | -9.9914 | Yes | 0 | 0 | 3.1558 | Yes | 9999 | ComAgIndPumps_v3_0.xlsm
Efficiency Pump | Proven | Agricultural | Motors/Drives | Pumps and Fans | per HP of motor size | Agricultural_Radially split, multi-stage, vertical, in-line casing diffuser_3600rpm_1 to 1.9 HP motor_Variable Speed_ER 46 to 47 (PEI_VL 0.53 to 0.54) (PEI_CL 0.92 to 0.94) | ComAgIndPumps_v3_0.xlsm | All Commercial | 2020-04-21 | 146.3 | 26 |  | 51.5058 | 0 | 0.0063977 | 0 | 0.26335 | 170.4543 | 0 | 0 | 0.15911 | 9999 | Efficiency Pump | Agricultural_Radially split, multi-stage, vertical, in-line casing diffuser_3600rpm_1 to 1.9 HP motor_Variable Speed_ER 46 to 47 (PEI_VL 0.53 to 0.54) (PEI_CL 0.92 to 0.94) | Electric | Agricultural | Motors/Drives | Pumps and Fans | Pump System Improvements | All Commercial | Any | Any | Any | Retail | per HP of motor size | current practice | 43942 | Active | Proven | 45046 |  | 146.3 | 0 | No longer used in ProCost | 0 | 26 |  | 51.5058 | 0 | 0.0063977 | 0 | 0.26335 | 170.4543 | No | 0 | 0 | 0.15911 | No | 9999 | ComAgIndPumps_v3_0.xlsm
Efficiency Pump | Proven | Agricultural | Motors/Drives | Pumps and Fans | per HP of motor size | Agricultural_Radially split, multi-stage, vertical, in-line casing diffuser_3600rpm_1 to 1.9 HP motor_Variable Speed_ER 48 to 49 (PEI_VL 0.51 to 0.52) (PEI_CL 0.88 to 0.90) | ComAgIndPumps_v3_0.xlsm | All Commercial | 2020-04-21 | 263.34 | 26 |  | 92.7104 | 0 | 0.011516 | 0 | 0.26335 | 170.4543 | 0 | 0 | 0.15911 | 9999 | Efficiency Pump | Agricultural_Radially split, multi-stage, vertical, in-line casing diffuser_3600rpm_1 to 1.9 HP motor_Variable Speed_ER 48 to 49 (PEI_VL 0.51 to 0.52) (PEI_CL 0.88 to 0.90) | Electric | Agricultural | Motors/Drives | Pumps and Fans | Pump System Improvements | All Commercial | Any | Any | Any | Retail | per HP of motor size | current practice | 43942 | Active | Proven | 45046 |  | 263.34 | 0 | No longer used in ProCost | 0 | 26 |  | 92.7104 | 0 | 0.011516 | 0 | 0.26335 | 170.4543 | No | 0 | 0 | 0.15911 | No | 9999 | ComAgIndPumps_v3_0.xlsm
Efficiency Pump | Proven | Agricultural | Motors/Drives | Pumps and Fans | per HP of motor size | Agricultural_Radially split, multi-stage, vertical, in-line casing diffuser_3600rpm_1 to 1.9 HP motor_Variable Speed_ER 50 to 51 (PEI_VL 0.49 to 0.50) (PEI_CL 0.85 to 0.87) | ComAgIndPumps_v3_0.xlsm | All Commercial | 2020-04-21 | 380.39 | 26 |  | 133.915 | 0 | 0.016634 | 0 | 0.26334 | 170.4593 | 0 | 0 | 0.15911 | 9999 | Efficiency Pump | Agricultural_Radially split, multi-stage, vertical, in-line casing diffuser_3600rpm_1 to 1.9 HP motor_Variable Speed_ER 50 to 51 (PEI_VL 0.49 to 0.50) (PEI_CL 0.85 to 0.87) | Electric | Agricultural | Motors/Drives | Pumps and Fans | Pump System Improvements | All Commercial | Any | Any | Any | Retail | per HP of motor size | current practice | 43942 | Active | Proven | 45046 |  | 380.39 | 0 | No longer used in ProCost | 0 | 26 |  | 133.915 | 0 | 0.016634 | 0 | 0.26334 | 170.4593 | No | 0 | 0 | 0.15911 | No | 9999 | ComAgIndPumps_v3_0.xlsm
Efficiency Pump | Proven | Agricultural | Motors/Drives | Pumps and Fans | per HP of motor size | Agricultural_Radially split, multi-stage, vertical, in-line casing diffuser_3600rpm_1 to 1.9 HP motor_Variable Speed_ER 52 to 53 (PEI_VL 0.47 to 0.48) (PEI_CL 0.82 to 0.83) | ComAgIndPumps_v3_0.xlsm | All Commercial | 2020-04-21 | 497.43 | 26 |  | 175.1196 | 0 | 0.021752 | 0 | 0.26334 | 170.4581 | 0 | 0 | 0.15911 | 9999 | Efficiency Pump | Agricultural_Radially split, multi-stage, vertical, in-line casing diffuser_3600rpm_1 to 1.9 HP motor_Variable Speed_ER 52 to 53 (PEI_VL 0.47 to 0.48) (PEI_CL 0.82 to 0.83) | Electric | Agricultural | Motors/Drives | Pumps and Fans | Pump System Improvements | All Commercial | Any | Any | Any | Retail | per HP of motor size | current practice | 43942 | Active | Proven | 45046 |  | 497.43 | 0 | No longer used in ProCost | 0 | 26 |  | 175.1196 | 0 | 0.021752 | 0 | 0.26334 | 170.4581 | No | 0 | 0 | 0.15911 | No | 9999 | ComAgIndPumps_v3_0.xlsm
Efficiency Pump | Proven | Agricultural | Motors/Drives | Pumps and Fans | per HP of motor size | Agricultural_Radially split, multi-stage, vertical, in-line casing diffuser_3600rpm_1 to 1.9 HP motor_Variable Speed_ER 54 to 55 (PEI_VL 0.45 to 0.46) (PEI_CL 0.78 to 0.80) | ComAgIndPumps_v3_0.xlsm | All Commercial | 2020-04-21 | 614.47 | 26 |  | 216.3243 | 0 | 0.02687 | 0 | 0.26334 | 170.4573 | 0 | 0 | 0.15911 | 9999 | Efficiency Pump | Agricultural_Radially split, multi-stage, vertical, in-line casing diffuser_3600rpm_1 to 1.9 HP motor_Variable Speed_ER 54 to 55 (PEI_VL 0.45 to 0.46) (PEI_CL 0.78 to 0.80) | Electric | Agricultural | Motors/Drives | Pumps and Fans | Pump System Improvements | All Commercial | Any | Any | Any | Retail | per HP of motor size | current practice | 43942 | Active | Proven | 45046 |  | 614.47 | 0 | No longer used in ProCost | 0 | 26 |  | 216.3243 | 0 | 0.02687 | 0 | 0.26334 | 170.4573 | No | 0 | 0 | 0.15911 | No | 9999 | ComAgIndPumps_v3_0.xlsm
Efficiency Pump | Proven | Agricultural | Motors/Drives | Pumps and Fans | per HP of motor size | Agricultural_Radially split, multi-stage, vertical, in-line casing diffuser_3600rpm_1 to 1.9 HP motor_Variable Speed_ER 56 to 57 (PEI_VL 0.43 to 0.44) (PEI_CL 0.75 to 0.76) | ComAgIndPumps_v3_0.xlsm | All Commercial | 2020-04-21 | 731.51 | 26 |  | 257.5289 | 0 | 0.031988 | 0 | 0.26334 | 170.4569 | 0 | 0 | 0.15911 | 9999 | Efficiency Pump | Agricultural_Radially split, multi-stage, vertical, in-line casing diffuser_3600rpm_1 to 1.9 HP motor_Variable Speed_ER 56 to 57 (PEI_VL 0.43 to 0.44) (PEI_CL 0.75 to 0.76) | Electric | Agricultural | Motors/Drives | Pumps and Fans | Pump System Improvements | All Commercial | Any | Any | Any | Retail | per HP of motor size | current practice | 43942 | Active | Proven | 45046 |  | 731.51 | 0 | No longer used in ProCost | 0 | 26 |  | 257.5289 | 0 | 0.031988 | 0 | 0.26334 | 170.4569 | No | 0 | 0 | 0.15911 | No | 9999 | ComAgIndPumps_v3_0.xlsm
Efficiency Pump | Proven | Agricultural | Motors/Drives | Pumps and Fans | per HP of motor size | Agricultural_Radially split, multi-stage, vertical, in-line casing diffuser_3600rpm_1 to 1.9 HP motor_Variable Speed_ER 58 to 59 (PEI_VL 0.41 to 0.42) (PEI_CL 0.71 to 0.73) | ComAgIndPumps_v3_0.xlsm | All Commercial | 2020-04-21 | 848.55 | 26 |  | 298.7335 | 0 | 0.037106 | 0 | 0.26334 | 170.4565 | 0 | 0 | 0.15911 | 9999 | Efficiency Pump | Agricultural_Radially split, multi-stage, vertical, in-line casing diffuser_3600rpm_1 to 1.9 HP motor_Variable Speed_ER 58 to 59 (PEI_VL 0.41 to 0.42) (PEI_CL 0.71 to 0.73) | Electric | Agricultural | Motors/Drives | Pumps and Fans | Pump System Improvements | All Commercial | Any | Any | Any | Retail | per HP of motor size | current practice | 43942 | Active | Proven | 45046 |  | 848.55 | 0 | No longer used in ProCost | 0 | 26 |  | 298.7335 | 0 | 0.037106 | 0 | 0.26334 | 170.4565 | No | 0 | 0 | 0.15911 | No | 9999 | ComAgIndPumps_v3_0.xlsm
Efficiency Pump | Proven | Agricultural | Motors/Drives | Pumps and Fans | per HP of motor size | Agricultural_Radially split, multi-stage, vertical, in-line casing diffuser_3600rpm_1 to 1.9 HP motor_Variable Speed_ER 60 to 61 (PEI_VL 0.39 to 0.40) (PEI_CL 0.68 to 0.69) | ComAgIndPumps_v3_0.xlsm | All Commercial | 2020-04-21 | 965.59 | 26 |  | 339.9381 | 0 | 0.042225 | 0 | 0.26334 | 170.4562 | 0 | 0 | 0.15911 | 9999 | Efficiency Pump | Agricultural_Radially split, multi-stage, vertical, in-line casing diffuser_3600rpm_1 to 1.9 HP motor_Variable Speed_ER 60 to 61 (PEI_VL 0.39 to 0.40) (PEI_CL 0.68 to 0.69) | Electric | Agricultural | Motors/Drives | Pumps and Fans | Pump System Improvements | All Commercial | Any | Any | Any | Retail | per HP of motor size | current practice | 43942 | Active | Proven | 45046 |  | 965.59 | 0 | No longer used in ProCost | 0 | 26 |  | 339.9381 | 0 | 0.042225 | 0 | 0.26334 | 170.4562 | No | 0 | 0 | 0.15911 | No | 9999 | ComAgIndPumps_v3_0.xlsm
Efficiency Pump | Proven | Agricultural | Motors/Drives | Pumps and Fans | per HP of motor size | Agricultural_Radially split, multi-stage, vertical, in-line casing diffuser_3600rpm_1 to 1.9 HP motor_Variable Speed_ER 62 to 63 (PEI_VL 0.37 to 0.38) (PEI_CL 0.64 to 0.66) | ComAgIndPumps_v3_0.xlsm | All Commercial | 2020-04-21 | 1082.64 | 26 |  | 381.1427 | 0 | 0.047343 | 0 | 0.26334 | 170.4578 | 0 | 0 | 0.15911 | 9999 | Efficiency Pump | Agricultural_Radially split, multi-stage, vertical, in-line casing diffuser_3600rpm_1 to 1.9 HP motor_Variable Speed_ER 62 to 63 (PEI_VL 0.37 to 0.38) (PEI_CL 0.64 to 0.66) | Electric | Agricultural | Motors/Drives | Pumps and Fans | Pump System Improvements | All Commercial | Any | Any | Any | Retail | per HP of motor size | current practice | 43942 | Active | Proven | 45046 |  | 1082.64 | 0 | No longer used in ProCost | 0 | 26 |  | 381.1427 | 0 | 0.047343 | 0 | 0.26334 | 170.4578 | No | 0 | 0 | 0.15911 | No | 9999 | ComAgIndPumps_v3_0.xlsm
Efficiency Pump | Proven | Agricultural | Motors/Drives | Pumps and Fans | per HP of motor size | Agricultural_Radially split, multi-stage, vertical, in-line casing diffuser_3600rpm_1 to 4.9 HP motor_Constant Speed_ER 11 to 12 (PEI_CL 0.88 to 0.89) | ComAgIndPumps_v3_0.xlsm | All Commercial | 2020-04-21 | 173.63 | 26 |  | 125.7634 | 0 | 0.015621 | 0 | 0.54181 | 72.7903 | 0 | 0 | 0.32736 | 9999 | Efficiency Pump | Agricultural_Radially split, multi-stage, vertical, in-line casing diffuser_3600rpm_1 to 4.9 HP motor_Constant Speed_ER 11 to 12 (PEI_CL 0.88 to 0.89) | Electric | Agricultural | Motors/Drives | Pumps and Fans | Pump System Improvements | All Commercial | Any | Any | Any | Retail | per HP of motor size | current practice | 43942 | Active | Proven | 45046 |  | 173.63 | 0 | No longer used in ProCost | 0 | 26 |  | 125.7634 | 0 | 0.015621 | 0 | 0.54181 | 72.7903 | No | 0 | 0 | 0.32736 | No | 9999 | ComAgIndPumps_v3_0.xlsm
Efficiency Pump | Proven | Agricultural | Motors/Drives | Pumps and Fans | per HP of motor size | Agricultural_Radially split, multi-stage, vertical, in-line casing diffuser_3600rpm_1 to 4.9 HP motor_Constant Speed_ER 13 to 14 (PEI_CL 0.86 to 0.87) | ComAgIndPumps_v3_0.xlsm | All Commercial | 2020-04-21 | 214.49 | 26 |  | 155.3548 | 0 | 0.019297 | 0 | 0.54179 | 72.7928 | 0 | 0 | 0.32735 | 9999 | Efficiency Pump | Agricultural_Radially split, multi-stage, vertical, in-line casing diffuser_3600rpm_1 to 4.9 HP motor_Constant Speed_ER 13 to 14 (PEI_CL 0.86 to 0.87) | Electric | Agricultural | Motors/Drives | Pumps and Fans | Pump System Improvements | All Commercial | Any | Any | Any | Retail | per HP of motor size | current practice | 43942 | Active | Proven | 45046 |  | 214.49 | 0 | No longer used in ProCost | 0 | 26 |  | 155.3548 | 0 | 0.019297 | 0 | 0.54179 | 72.7928 | No | 0 | 0 | 0.32735 | No | 9999 | ComAgIndPumps_v3_0.xlsm
Efficiency Pump | Proven | Agricultural | Motors/Drives | Pumps and Fans | per HP of motor size | Agricultural_Radially split, multi-stage, vertical, in-line casing diffuser_3600rpm_1 to 4.9 HP motor_Constant Speed_ER 15 to 16 (PEI_CL 0.84 to 0.85) | ComAgIndPumps_v3_0.xlsm | All Commercial | 2020-04-21 | 255.34 | 26 |  | 184.9462 | 0 | 0.022973 | 0 | 0.5418 | 72.7909 | 0 | 0 | 0.32735 | 9999 | Efficiency Pump | Agricultural_Radially split, multi-stage, vertical, in-line casing diffuser_3600rpm_1 to 4.9 HP motor_Constant Speed_ER 15 to 16 (PEI_CL 0.84 to 0.85) | Electric | Agricultural | Motors/Drives | Pumps and Fans | Pump System Improvements | All Commercial | Any | Any | Any | Retail | per HP of motor size | current practice | 43942 | Active | Proven | 45046 |  | 255.34 | 0 | No longer used in ProCost | 0 | 26 |  | 184.9462 | 0 | 0.022973 | 0 | 0.5418 | 72.7909 | No | 0 | 0 | 0.32735 | No | 9999 | ComAgIndPumps_v3_0.xlsm
Efficiency Pump | Proven | Agricultural | Motors/Drives | Pumps and Fans | per HP of motor size | Agricultural_Radially split, multi-stage, vertical, in-line casing diffuser_3600rpm_1 to 4.9 HP motor_Constant Speed_ER 17 to 18 (PEI_CL 0.82 to 0.83) | ComAgIndPumps_v3_0.xlsm | All Commercial | 2020-04-21 | 296.2 | 26 |  | 214.5376 | 0 | 0.026648 | 0 | 0.54179 | 72.7927 | 0 | 0 | 0.32735 | 9999 | Efficiency Pump | Agricultural_Radially split, multi-stage, vertical, in-line casing diffuser_3600rpm_1 to 4.9 HP motor_Constant Speed_ER 17 to 18 (PEI_CL 0.82 to 0.83) | Electric | Agricultural | Motors/Drives | Pumps and Fans | Pump System Improvements | All Commercial | Any | Any | Any | Retail | per HP of motor size | current practice | 43942 | Active | Proven | 45046 |  | 296.2 | 0 | No longer used in ProCost | 0 | 26 |  | 214.5376 | 0 | 0.026648 | 0 | 0.54179 | 72.7927 | No | 0 | 0 | 0.32735 | No | 9999 | ComAgIndPumps_v3_0.xlsm
Efficiency Pump | Proven | Agricultural | Motors/Drives | Pumps and Fans | per HP of motor size | Agricultural_Radially split, multi-stage, vertical, in-line casing diffuser_3600rpm_1 to 4.9 HP motor_Constant Speed_ER 19 to 20 (PEI_CL 0.80 to 0.81) | ComAgIndPumps_v3_0.xlsm | All Commercial | 2020-04-21 | 337.05 | 26 |  | 244.129 | 0 | 0.030324 | 0 | 0.5418 | 72.7913 | 0 | 0 | 0.32735 | 9999 | Efficiency Pump | Agricultural_Radially split, multi-stage, vertical, in-line casing diffuser_3600rpm_1 to 4.9 HP motor_Constant Speed_ER 19 to 20 (PEI_CL 0.80 to 0.81) | Electric | Agricultural | Motors/Drives | Pumps and Fans | Pump System Improvements | All Commercial | Any | Any | Any | Retail | per HP of motor size | current practice | 43942 | Active | Proven | 45046 |  | 337.05 | 0 | No longer used in ProCost | 0 | 26 |  | 244.129 | 0 | 0.030324 | 0 | 0.5418 | 72.7913 | No | 0 | 0 | 0.32735 | No | 9999 | ComAgIndPumps_v3_0.xlsm
Efficiency Pump | Proven | Agricultural | Motors/Drives | Pumps and Fans | per HP of motor size | Agricultural_Radially split, multi-stage, vertical, in-line casing diffuser_3600rpm_1 to 4.9 HP motor_Constant Speed_ER 21 to 22 (PEI_CL 0.78 to 0.79) | ComAgIndPumps_v3_0.xlsm | All Commercial | 2020-04-21 | 377.91 | 26 |  | 273.7204 | 0 | 0.034 | 0 | 0.54179 | 72.7926 | 0 | 0 | 0.32735 | 9999 | Efficiency Pump | Agricultural_Radially split, multi-stage, vertical, in-line casing diffuser_3600rpm_1 to 4.9 HP motor_Constant Speed_ER 21 to 22 (PEI_CL 0.78 to 0.79) | Electric | Agricultural | Motors/Drives | Pumps and Fans | Pump System Improvements | All Commercial | Any | Any | Any | Retail | per HP of motor size | current practice | 43942 | Active | Proven | 45046 |  | 377.91 | 0 | No longer used in ProCost | 0 | 26 |  | 273.7204 | 0 | 0.034 | 0 | 0.54179 | 72.7926 | No | 0 | 0 | 0.32735 | No | 9999 | ComAgIndPumps_v3_0.xlsm
Efficiency Pump | Proven | Agricultural | Motors/Drives | Pumps and Fans | per HP of motor size | Agricultural_Radially split, multi-stage, vertical, in-line casing diffuser_3600rpm_1 to 4.9 HP motor_Constant Speed_ER 5 to 6 (PEI_CL 0.94 to 0.95) | ComAgIndPumps_v3_0.xlsm | All Commercial | 2020-04-21 | 51.07 | 26 |  | 36.9892 | 0 | 0.0045945 | 0 | 0.54178 | 72.7946 | 0 | 0 | 0.32734 | 9999 | Efficiency Pump | Agricultural_Radially split, multi-stage, vertical, in-line casing diffuser_3600rpm_1 to 4.9 HP motor_Constant Speed_ER 5 to 6 (PEI_CL 0.94 to 0.95) | Electric | Agricultural | Motors/Drives | Pumps and Fans | Pump System Improvements | All Commercial | Any | Any | Any | Retail | per HP of motor size | current practice | 43942 | Active | Proven | 45046 |  | 51.07 | 0 | No longer used in ProCost | 0 | 26 |  | 36.9892 | 0 | 0.0045945 | 0 | 0.54178 | 72.7946 | No | 0 | 0 | 0.32734 | No | 9999 | ComAgIndPumps_v3_0.xlsm
Efficiency Pump | Proven | Agricultural | Motors/Drives | Pumps and Fans | per HP of motor size | Agricultural_Radially split, multi-stage, vertical, in-line casing diffuser_3600rpm_1 to 4.9 HP motor_Constant Speed_ER 7 to 8 (PEI_CL 0.92 to 0.93) | ComAgIndPumps_v3_0.xlsm | All Commercial | 2020-04-21 | 91.92 | 26 |  | 66.5806 | 0 | 0.0082702 | 0 | 0.54182 | 72.7885 | 0 | 0 | 0.32736 | 9999 | Efficiency Pump | Agricultural_Radially split, multi-stage, vertical, in-line casing diffuser_3600rpm_1 to 4.9 HP motor_Constant Speed_ER 7 to 8 (PEI_CL 0.92 to 0.93) | Electric | Agricultural | Motors/Drives | Pumps and Fans | Pump System Improvements | All Commercial | Any | Any | Any | Retail | per HP of motor size | current practice | 43942 | Active | Proven | 45046 |  | 91.92 | 0 | No longer used in ProCost | 0 | 26 |  | 66.5806 | 0 | 0.0082702 | 0 | 0.54182 | 72.7885 | No | 0 | 0 | 0.32736 | No | 9999 | ComAgIndPumps_v3_0.xlsm
Efficiency Pump | Proven | Agricultural | Motors/Drives | Pumps and Fans | per HP of motor size | Agricultural_Radially split, multi-stage, vertical, in-line casing diffuser_3600rpm_1 to 4.9 HP motor_Constant Speed_ER 9 to 10 (PEI_CL 0.90 to 0.91) | ComAgIndPumps_v3_0.xlsm | All Commercial | 2020-04-21 | 132.78 | 26 |  | 96.172 | 0 | 0.011946 | 0 | 0.54179 | 72.7932 | 0 | 0 | 0.32735 | 9999 | Efficiency Pump | Agricultural_Radially split, multi-stage, vertical, in-line casing diffuser_3600rpm_1 to 4.9 HP motor_Constant Speed_ER 9 to 10 (PEI_CL 0.90 to 0.91) | Electric | Agricultural | Motors/Drives | Pumps and Fans | Pump System Improvements | All Commercial | Any | Any | Any | Retail | per HP of motor size | current practice | 43942 | Active | Proven | 45046 |  | 132.78 | 0 | No longer used in ProCost | 0 | 26 |  | 96.172 | 0 | 0.011946 | 0 | 0.54179 | 72.7932 | No | 0 | 0 | 0.32735 | No | 9999 | ComAgIndPumps_v3_0.xlsm
Efficiency Pump | Proven | Agricultural | Motors/Drives | Pumps and Fans | per HP of motor size | Agricultural_Radially split, multi-stage, vertical, in-line casing diffuser_3600rpm_10 to 24.9 HP motor_Constant Speed_ER 11 to 12 (PEI_CL 0.88 to 0.89) | ComAgIndPumps_v3_0.xlsm | All Commercial | 2020-04-21 | 44.53 | 26 |  | 145.7929 | 0 | 0.018109 | 0 | 2.4491 | 0.86114 | 0 | 0 | 1.4797 | 9999 | Efficiency Pump | Agricultural_Radially split, multi-stage, vertical, in-line casing diffuser_3600rpm_10 to 24.9 HP motor_Constant Speed_ER 11 to 12 (PEI_CL 0.88 to 0.89) | Electric | Agricultural | Motors/Drives | Pumps and Fans | Pump System Improvements | All Commercial | Any | Any | Any | Retail | per HP of motor size | current practice | 43942 | Active | Proven | 45046 |  | 44.53 | 0 | No longer used in ProCost | 0 | 26 |  | 145.7929 | 0 | 0.018109 | 0 | 2.4491 | 0.86114 | Yes | 0 | 0 | 1.4797 | Yes | 9999 | ComAgIndPumps_v3_0.xlsm
Efficiency Pump | Proven | Agricultural | Motors/Drives | Pumps and Fans | per HP of motor size | Agricultural_Radially split, multi-stage, vertical, in-line casing diffuser_3600rpm_10 to 24.9 HP motor_Constant Speed_ER 13 to 14 (PEI_CL 0.86 to 0.87) | ComAgIndPumps_v3_0.xlsm | All Commercial | 2020-04-21 | 55.01 | 26 |  | 180.0971 | 0 | 0.02237 | 0 | 2.449 | 0.86201 | 0 | 0 | 1.4796 | 9999 | Efficiency Pump | Agricultural_Radially split, multi-stage, vertical, in-line casing diffuser_3600rpm_10 to 24.9 HP motor_Constant Speed_ER 13 to 14 (PEI_CL 0.86 to 0.87) | Electric | Agricultural | Motors/Drives | Pumps and Fans | Pump System Improvements | All Commercial | Any | Any | Any | Retail | per HP of motor size | current practice | 43942 | Active | Proven | 45046 |  | 55.01 | 0 | No longer used in ProCost | 0 | 26 |  | 180.0971 | 0 | 0.02237 | 0 | 2.449 | 0.86201 | Yes | 0 | 0 | 1.4796 | Yes | 9999 | ComAgIndPumps_v3_0.xlsm
Efficiency Pump | Proven | Agricultural | Motors/Drives | Pumps and Fans | per HP of motor size | Agricultural_Radially split, multi-stage, vertical, in-line casing diffuser_3600rpm_10 to 24.9 HP motor_Constant Speed_ER 15 to 16 (PEI_CL 0.84 to 0.85) | ComAgIndPumps_v3_0.xlsm | All Commercial | 2020-04-21 | 65.49 | 26 |  | 214.4013 | 0 | 0.026631 | 0 | 2.4489 | 0.86261 | 0 | 0 | 1.4796 | 9999 | Efficiency Pump | Agricultural_Radially split, multi-stage, vertical, in-line casing diffuser_3600rpm_10 to 24.9 HP motor_Constant Speed_ER 15 to 16 (PEI_CL 0.84 to 0.85) | Electric | Agricultural | Motors/Drives | Pumps and Fans | Pump System Improvements | All Commercial | Any | Any | Any | Retail | per HP of motor size | current practice | 43942 | Active | Proven | 45046 |  | 65.49 | 0 | No longer used in ProCost | 0 | 26 |  | 214.4013 | 0 | 0.026631 | 0 | 2.4489 | 0.86261 | Yes | 0 | 0 | 1.4796 | Yes | 9999 | ComAgIndPumps_v3_0.xlsm
Efficiency Pump | Proven | Agricultural | Motors/Drives | Pumps and Fans | per HP of motor size | Agricultural_Radially split, multi-stage, vertical, in-line casing diffuser_3600rpm_10 to 24.9 HP motor_Constant Speed_ER 17 to 18 (PEI_CL 0.82 to 0.83) | ComAgIndPumps_v3_0.xlsm | All Commercial | 2020-04-21 | 75.97 | 26 |  | 248.7055 | 0 | 0.030892 | 0 | 2.4488 | 0.86304 | 0 | 0 | 1.4796 | 9999 | Efficiency Pump | Agricultural_Radially split, multi-stage, vertical, in-line casing diffuser_3600rpm_10 to 24.9 HP motor_Constant Speed_ER 17 to 18 (PEI_CL 0.82 to 0.83) | Electric | Agricultural | Motors/Drives | Pumps and Fans | Pump System Improvements | All Commercial | Any | Any | Any | Retail | per HP of motor size | current practice | 43942 | Active | Proven | 45046 |  | 75.97 | 0 | No longer used in ProCost | 0 | 26 |  | 248.7055 | 0 | 0.030892 | 0 | 2.4488 | 0.86304 | Yes | 0 | 0 | 1.4796 | Yes | 9999 | ComAgIndPumps_v3_0.xlsm
Efficiency Pump | Proven | Agricultural | Motors/Drives | Pumps and Fans | per HP of motor size | Agricultural_Radially split, multi-stage, vertical, in-line casing diffuser_3600rpm_10 to 24.9 HP motor_Constant Speed_ER 19 to 20 (PEI_CL 0.80 to 0.81) | ComAgIndPumps_v3_0.xlsm | All Commercial | 2020-04-21 | 86.45 | 26 |  | 283.0097 | 0 | 0.035153 | 0 | 2.4488 | 0.86336 | 0 | 0 | 1.4795 | 9999 | Efficiency Pump | Agricultural_Radially split, multi-stage, vertical, in-line casing diffuser_3600rpm_10 to 24.9 HP motor_Constant Speed_ER 19 to 20 (PEI_CL 0.80 to 0.81) | Electric | Agricultural | Motors/Drives | Pumps and Fans | Pump System Improvements | All Commercial | Any | Any | Any | Retail | per HP of motor size | current practice | 43942 | Active | Proven | 45046 |  | 86.45 | 0 | No longer used in ProCost | 0 | 26 |  | 283.0097 | 0 | 0.035153 | 0 | 2.4488 | 0.86336 | Yes | 0 | 0 | 1.4795 | Yes | 9999 | ComAgIndPumps_v3_0.xlsm
Efficiency Pump | Proven | Agricultural | Motors/Drives | Pumps and Fans | per HP of motor size | Agricultural_Radially split, multi-stage, vertical, in-line casing diffuser_3600rpm_10 to 24.9 HP motor_Constant Speed_ER 21 to 22 (PEI_CL 0.78 to 0.79) | ComAgIndPumps_v3_0.xlsm | All Commercial | 2020-04-21 | 96.92 | 26 |  | 317.3139 | 0 | 0.039414 | 0 | 2.449 | 0.86151 | 0 | 0 | 1.4797 | 9999 | Efficiency Pump | Agricultural_Radially split, multi-stage, vertical, in-line casing diffuser_3600rpm_10 to 24.9 HP motor_Constant Speed_ER 21 to 22 (PEI_CL 0.78 to 0.79) | Electric | Agricultural | Motors/Drives | Pumps and Fans | Pump System Improvements | All Commercial | Any | Any | Any | Retail | per HP of motor size | current practice | 43942 | Active | Proven | 45046 |  | 96.92 | 0 | No longer used in ProCost | 0 | 26 |  | 317.3139 | 0 | 0.039414 | 0 | 2.449 | 0.86151 | Yes | 0 | 0 | 1.4797 | Yes | 9999 | ComAgIndPumps_v3_0.xlsm
Efficiency Pump | Proven | Agricultural | Motors/Drives | Pumps and Fans | per HP of motor size | Agricultural_Radially split, multi-stage, vertical, in-line casing diffuser_3600rpm_10 to 24.9 HP motor_Constant Speed_ER 5 to 6 (PEI_CL 0.94 to 0.95) | ComAgIndPumps_v3_0.xlsm | All Commercial | 2020-04-21 | 13.1 | 26 |  | 42.8803 | 0 | 0.0053263 | 0 | 2.4485 | 0.86573 | 0 | 0 | 1.4794 | 9999 | Efficiency Pump | Agricultural_Radially split, multi-stage, vertical, in-line casing diffuser_3600rpm_10 to 24.9 HP motor_Constant Speed_ER 5 to 6 (PEI_CL 0.94 to 0.95) | Electric | Agricultural | Motors/Drives | Pumps and Fans | Pump System Improvements | All Commercial | Any | Any | Any | Retail | per HP of motor size | current practice | 43942 | Active | Proven | 45046 |  | 13.1 | 0 | No longer used in ProCost | 0 | 26 |  | 42.8803 | 0 | 0.0053263 | 0 | 2.4485 | 0.86573 | Yes | 0 | 0 | 1.4794 | Yes | 9999 | ComAgIndPumps_v3_0.xlsm
Efficiency Pump | Proven | Agricultural | Motors/Drives | Pumps and Fans | per HP of motor size | Agricultural_Radially split, multi-stage, vertical, in-line casing diffuser_3600rpm_10 to 24.9 HP motor_Constant Speed_ER 7 to 8 (PEI_CL 0.92 to 0.93) | ComAgIndPumps_v3_0.xlsm | All Commercial | 2020-04-21 | 23.58 | 26 |  | 77.1845 | 0 | 0.0095873 | 0 | 2.4485 | 0.86573 | 0 | 0 | 1.4794 | 9999 | Efficiency Pump | Agricultural_Radially split, multi-stage, vertical, in-line casing diffuser_3600rpm_10 to 24.9 HP motor_Constant Speed_ER 7 to 8 (PEI_CL 0.92 to 0.93) | Electric | Agricultural | Motors/Drives | Pumps and Fans | Pump System Improvements | All Commercial | Any | Any | Any | Retail | per HP of motor size | current practice | 43942 | Active | Proven | 45046 |  | 23.58 | 0 | No longer used in ProCost | 0 | 26 |  | 77.1845 | 0 | 0.0095873 | 0 | 2.4485 | 0.86573 | Yes | 0 | 0 | 1.4794 | Yes | 9999 | ComAgIndPumps_v3_0.xlsm
Efficiency Pump | Proven | Agricultural | Motors/Drives | Pumps and Fans | per HP of motor size | Agricultural_Radially split, multi-stage, vertical, in-line casing diffuser_3600rpm_10 to 24.9 HP motor_Constant Speed_ER 9 to 10 (PEI_CL 0.90 to 0.91) | ComAgIndPumps_v3_0.xlsm | All Commercial | 2020-04-21 | 34.05 | 26 |  | 111.4887 | 0 | 0.013848 | 0 | 2.4492 | 0.85973 | 0 | 0 | 1.4798 | 9999 | Efficiency Pump | Agricultural_Radially split, multi-stage, vertical, in-line casing diffuser_3600rpm_10 to 24.9 HP motor_Constant Speed_ER 9 to 10 (PEI_CL 0.90 to 0.91) | Electric | Agricultural | Motors/Drives | Pumps and Fans | Pump System Improvements | All Commercial | Any | Any | Any | Retail | per HP of motor size | current practice | 43942 | Active | Proven | 45046 |  | 34.05 | 0 | No longer used in ProCost | 0 | 26 |  | 111.4887 | 0 | 0.013848 | 0 | 2.4492 | 0.85973 | Yes | 0 | 0 | 1.4798 | Yes | 9999 | ComAgIndPumps_v3_0.xlsm
Efficiency Pump | Proven | Agricultural | Motors/Drives | Pumps and Fans | per HP of motor size | Agricultural_Radially split, multi-stage, vertical, in-line casing diffuser_3600rpm_10 to 24.9 HP motor_Variable Speed_ER 52 to 53 (PEI_VL 0.47 to 0.48) (PEI_CL 0.92 to 0.94) | ComAgIndPumps_v3_0.xlsm | All Commercial | 2020-04-21 | 25.71 | 26 |  | 59.7087 | 0 | 0.0074166 | 0 | 1.7372 | 9.2341 | 0 | 0 | 1.0496 | 9999 | Efficiency Pump | Agricultural_Radially split, multi-stage, vertical, in-line casing diffuser_3600rpm_10 to 24.9 HP motor_Variable Speed_ER 52 to 53 (PEI_VL 0.47 to 0.48) (PEI_CL 0.92 to 0.94) | Electric | Agricultural | Motors/Drives | Pumps and Fans | Pump System Improvements | All Commercial | Any | Any | Any | Retail | per HP of motor size | current practice | 43942 | Active | Proven | 45046 |  | 25.71 | 0 | No longer used in ProCost | 0 | 26 |  | 59.7087 | 0 | 0.0074166 | 0 | 1.7372 | 9.2341 | Yes | 0 | 0 | 1.0496 | Yes | 9999 | ComAgIndPumps_v3_0.xlsm
Efficiency Pump | Proven | Agricultural | Motors/Drives | Pumps and Fans | per HP of motor size | Agricultural_Radially split, multi-stage, vertical, in-line casing diffuser_3600rpm_10 to 24.9 HP motor_Variable Speed_ER 54 to 55 (PEI_VL 0.45 to 0.46) (PEI_CL 0.88 to 0.90) | ComAgIndPumps_v3_0.xlsm | All Commercial | 2020-04-21 | 46.28 | 26 |  | 107.4757 | 0 | 0.01335 | 0 | 1.7371 | 9.2354 | 0 | 0 | 1.0496 | 9999 | Efficiency Pump | Agricultural_Radially split, multi-stage, vertical, in-line casing diffuser_3600rpm_10 to 24.9 HP motor_Variable Speed_ER 54 to 55 (PEI_VL 0.45 to 0.46) (PEI_CL 0.88 to 0.90) | Electric | Agricultural | Motors/Drives | Pumps and Fans | Pump System Improvements | All Commercial | Any | Any | Any | Retail | per HP of motor size | current practice | 43942 | Active | Proven | 45046 |  | 46.28 | 0 | No longer used in ProCost | 0 | 26 |  | 107.4757 | 0 | 0.01335 | 0 | 1.7371 | 9.2354 | Yes | 0 | 0 | 1.0496 | Yes | 9999 | ComAgIndPumps_v3_0.xlsm
Efficiency Pump | Proven | Agricultural | Motors/Drives | Pumps and Fans | per HP of motor size | Agricultural_Radially split, multi-stage, vertical, in-line casing diffuser_3600rpm_10 to 24.9 HP motor_Variable Speed_ER 56 to 57 (PEI_VL 0.43 to 0.44) (PEI_CL 0.84 to 0.86) | ComAgIndPumps_v3_0.xlsm | All Commercial | 2020-04-21 | 66.85 | 26 |  | 155.2427 | 0 | 0.019283 | 0 | 1.7371 | 9.2359 | 0 | 0 | 1.0495 | 9999 | Efficiency Pump | Agricultural_Radially split, multi-stage, vertical, in-line casing diffuser_3600rpm_10 to 24.9 HP motor_Variable Speed_ER 56 to 57 (PEI_VL 0.43 to 0.44) (PEI_CL 0.84 to 0.86) | Electric | Agricultural | Motors/Drives | Pumps and Fans | Pump System Improvements | All Commercial | Any | Any | Any | Retail | per HP of motor size | current practice | 43942 | Active | Proven | 45046 |  | 66.85 | 0 | No longer used in ProCost | 0 | 26 |  | 155.2427 | 0 | 0.019283 | 0 | 1.7371 | 9.2359 | Yes | 0 | 0 | 1.0495 | Yes | 9999 | ComAgIndPumps_v3_0.xlsm
Efficiency Pump | Proven | Agricultural | Motors/Drives | Pumps and Fans | per HP of motor size | Agricultural_Radially split, multi-stage, vertical, in-line casing diffuser_3600rpm_10 to 24.9 HP motor_Variable Speed_ER 58 to 59 (PEI_VL 0.41 to 0.42) (PEI_CL 0.80 to 0.82) | ComAgIndPumps_v3_0.xlsm | All Commercial | 2020-04-21 | 87.42 | 26 |  | 203.0097 | 0 | 0.025216 | 0 | 1.7371 | 9.2361 | 0 | 0 | 1.0495 | 9999 | Efficiency Pump | Agricultural_Radially split, multi-stage, vertical, in-line casing diffuser_3600rpm_10 to 24.9 HP motor_Variable Speed_ER 58 to 59 (PEI_VL 0.41 to 0.42) (PEI_CL 0.80 to 0.82) | Electric | Agricultural | Motors/Drives | Pumps and Fans | Pump System Improvements | All Commercial | Any | Any | Any | Retail | per HP of motor size | current practice | 43942 | Active | Proven | 45046 |  | 87.42 | 0 | No longer used in ProCost | 0 | 26 |  | 203.0097 | 0 | 0.025216 | 0 | 1.7371 | 9.2361 | Yes | 0 | 0 | 1.0495 | Yes | 9999 | ComAgIndPumps_v3_0.xlsm
Efficiency Pump | Proven | Agricultural | Motors/Drives | Pumps and Fans | per HP of motor size | Agricultural_Radially split, multi-stage, vertical, in-line casing diffuser_3600rpm_10 to 24.9 HP motor_Variable Speed_ER 60 to 61 (PEI_VL 0.39 to 0.40) (PEI_CL 0.77 to 0.79) | ComAgIndPumps_v3_0.xlsm | All Commercial | 2020-04-21 | 107.99 | 26 |  | 250.7767 | 0 | 0.03115 | 0 | 1.7371 | 9.2363 | 0 | 0 | 1.0495 | 9999 | Efficiency Pump | Agricultural_Radially split, multi-stage, vertical, in-line casing diffuser_3600rpm_10 to 24.9 HP motor_Variable Speed_ER 60 to 61 (PEI_VL 0.39 to 0.40) (PEI_CL 0.77 to 0.79) | Electric | Agricultural | Motors/Drives | Pumps and Fans | Pump System Improvements | All Commercial | Any | Any | Any | Retail | per HP of motor size | current practice | 43942 | Active | Proven | 45046 |  | 107.99 | 0 | No longer used in ProCost | 0 | 26 |  | 250.7767 | 0 | 0.03115 | 0 | 1.7371 | 9.2363 | Yes | 0 | 0 | 1.0495 | Yes | 9999 | ComAgIndPumps_v3_0.xlsm
Efficiency Pump | Proven | Agricultural | Motors/Drives | Pumps and Fans | per HP of motor size | Agricultural_Radially split, multi-stage, vertical, in-line casing diffuser_3600rpm_10 to 24.9 HP motor_Variable Speed_ER 62 to 63 (PEI_VL 0.37 to 0.38) (PEI_CL 0.73 to 0.75) | ComAgIndPumps_v3_0.xlsm | All Commercial | 2020-04-21 | 128.56 | 26 |  | 298.5436 | 0 | 0.037083 | 0 | 1.7371 | 9.2364 | 0 | 0 | 1.0495 | 9999 | Efficiency Pump | Agricultural_Radially split, multi-stage, vertical, in-line casing diffuser_3600rpm_10 to 24.9 HP motor_Variable Speed_ER 62 to 63 (PEI_VL 0.37 to 0.38) (PEI_CL 0.73 to 0.75) | Electric | Agricultural | Motors/Drives | Pumps and Fans | Pump System Improvements | All Commercial | Any | Any | Any | Retail | per HP of motor size | current practice | 43942 | Active | Proven | 45046 |  | 128.56 | 0 | No longer used in ProCost | 0 | 26 |  | 298.5436 | 0 | 0.037083 | 0 | 1.7371 | 9.2364 | Yes | 0 | 0 | 1.0495 | Yes | 9999 | ComAgIndPumps_v3_0.xlsm
Efficiency Pump | Proven | Agricultural | Motors/Drives | Pumps and Fans | per HP of motor size | Agricultural_Radially split, multi-stage, vertical, in-line casing diffuser_3600rpm_100 to 200 HP motor_Constant Speed_ER 11 to 12 (PEI_CL 0.88 to 0.89) | ComAgIndPumps_v3_0.xlsm | All Commercial | 2020-04-21 | 8.91 | 26 |  | 165.1883 | 0 | 0.020518 | 0 | 13.8681 | -15.9639 | 0 | 0 | 8.379 | 9999 | Efficiency Pump | Agricultural_Radially split, multi-stage, vertical, in-line casing diffuser_3600rpm_100 to 200 HP motor_Constant Speed_ER 11 to 12 (PEI_CL 0.88 to 0.89) | Electric | Agricultural | Motors/Drives | Pumps and Fans | Pump System Improvements | All Commercial | Any | Any | Any | Retail | per HP of motor size | current practice | 43942 | Active | Proven | 45046 |  | 8.91 | 0 | No longer used in ProCost | 0 | 26 |  | 165.1883 | 0 | 0.020518 | 0 | 13.8681 | -15.9639 | Yes | 0 | 0 | 8.379 | Yes | 9999 | ComAgIndPumps_v3_0.xlsm
Efficiency Pump | Proven | Agricultural | Motors/Drives | Pumps and Fans | per HP of motor size | Agricultural_Radially split, multi-stage, vertical, in-line casing diffuser_3600rpm_100 to 200 HP motor_Constant Speed_ER 13 to 14 (PEI_CL 0.86 to 0.87) | ComAgIndPumps_v3_0.xlsm | All Commercial | 2020-04-21 | 11.01 | 26 |  | 204.0562 | 0 | 0.025346 | 0 | 13.8637 | -15.9627 | 0 | 0 | 8.3763 | 9999 | Efficiency Pump | Agricultural_Radially split, multi-stage, vertical, in-line casing diffuser_3600rpm_100 to 200 HP motor_Constant Speed_ER 13 to 14 (PEI_CL 0.86 to 0.87) | Electric | Agricultural | Motors/Drives | Pumps and Fans | Pump System Improvements | All Commercial | Any | Any | Any | Retail | per HP of motor size | current practice | 43942 | Active | Proven | 45046 |  | 11.01 | 0 | No longer used in ProCost | 0 | 26 |  | 204.0562 | 0 | 0.025346 | 0 | 13.8637 | -15.9627 | Yes | 0 | 0 | 8.3763 | Yes | 9999 | ComAgIndPumps_v3_0.xlsm
Efficiency Pump | Proven | Agricultural | Motors/Drives | Pumps and Fans | per HP of motor size | Agricultural_Radially split, multi-stage, vertical, in-line casing diffuser_3600rpm_100 to 200 HP motor_Constant Speed_ER 15 to 16 (PEI_CL 0.84 to 0.85) | ComAgIndPumps_v3_0.xlsm | All Commercial | 2020-04-21 | 13.11 | 26 |  | 242.924 | 0 | 0.030174 | 0 | 13.8607 | -15.9619 | 0 | 0 | 8.3745 | 9999 | Efficiency Pump | Agricultural_Radially split, multi-stage, vertical, in-line casing diffuser_3600rpm_100 to 200 HP motor_Constant Speed_ER 15 to 16 (PEI_CL 0.84 to 0.85) | Electric | Agricultural | Motors/Drives | Pumps and Fans | Pump System Improvements | All Commercial | Any | Any | Any | Retail | per HP of motor size | current practice | 43942 | Active | Proven | 45046 |  | 13.11 | 0 | No longer used in ProCost | 0 | 26 |  | 242.924 | 0 | 0.030174 | 0 | 13.8607 | -15.9619 | Yes | 0 | 0 | 8.3745 | Yes | 9999 | ComAgIndPumps_v3_0.xlsm
Efficiency Pump | Proven | Agricultural | Motors/Drives | Pumps and Fans | per HP of motor size | Agricultural_Radially split, multi-stage, vertical, in-line casing diffuser_3600rpm_100 to 200 HP motor_Constant Speed_ER 17 to 18 (PEI_CL 0.82 to 0.83) | ComAgIndPumps_v3_0.xlsm | All Commercial | 2020-04-21 | 15.2 | 26 |  | 281.7918 | 0 | 0.035002 | 0 | 13.8676 | -15.9637 | 0 | 0 | 8.3787 | 9999 | Efficiency Pump | Agricultural_Radially split, multi-stage, vertical, in-line casing diffuser_3600rpm_100 to 200 HP motor_Constant Speed_ER 17 to 18 (PEI_CL 0.82 to 0.83) | Electric | Agricultural | Motors/Drives | Pumps and Fans | Pump System Improvements | All Commercial | Any | Any | Any | Retail | per HP of motor size | current practice | 43942 | Active | Proven | 45046 |  | 15.2 | 0 | No longer used in ProCost | 0 | 26 |  | 281.7918 | 0 | 0.035002 | 0 | 13.8676 | -15.9637 | Yes | 0 | 0 | 8.3787 | Yes | 9999 | ComAgIndPumps_v3_0.xlsm
Efficiency Pump | Proven | Agricultural | Motors/Drives | Pumps and Fans | per HP of motor size | Agricultural_Radially split, multi-stage, vertical, in-line casing diffuser_3600rpm_100 to 200 HP motor_Constant Speed_ER 19 to 20 (PEI_CL 0.80 to 0.81) | ComAgIndPumps_v3_0.xlsm | All Commercial | 2020-04-21 | 17.3 | 26 |  | 320.6597 | 0 | 0.03983 | 0 | 13.8648 | -15.963 | 0 | 0 | 8.377 | 9999 | Efficiency Pump | Agricultural_Radially split, multi-stage, vertical, in-line casing diffuser_3600rpm_100 to 200 HP motor_Constant Speed_ER 19 to 20 (PEI_CL 0.80 to 0.81) | Electric | Agricultural | Motors/Drives | Pumps and Fans | Pump System Improvements | All Commercial | Any | Any | Any | Retail | per HP of motor size | current practice | 43942 | Active | Proven | 45046 |  | 17.3 | 0 | No longer used in ProCost | 0 | 26 |  | 320.6597 | 0 | 0.03983 | 0 | 13.8648 | -15.963 | Yes | 0 | 0 | 8.377 | Yes | 9999 | ComAgIndPumps_v3_0.xlsm
Efficiency Pump | Proven | Agricultural | Motors/Drives | Pumps and Fans | per HP of motor size | Agricultural_Radially split, multi-stage, vertical, in-line casing diffuser_3600rpm_100 to 200 HP motor_Constant Speed_ER 21 to 22 (PEI_CL 0.78 to 0.79) | ComAgIndPumps_v3_0.xlsm | All Commercial | 2020-04-21 | 19.4 | 26 |  | 359.5275 | 0 | 0.044658 | 0 | 13.8627 | -15.9624 | 0 | 0 | 8.3757 | 9999 | Efficiency Pump | Agricultural_Radially split, multi-stage, vertical, in-line casing diffuser_3600rpm_100 to 200 HP motor_Constant Speed_ER 21 to 22 (PEI_CL 0.78 to 0.79) | Electric | Agricultural | Motors/Drives | Pumps and Fans | Pump System Improvements | All Commercial | Any | Any | Any | Retail | per HP of motor size | current practice | 43942 | Active | Proven | 45046 |  | 19.4 | 0 | No longer used in ProCost | 0 | 26 |  | 359.5275 | 0 | 0.044658 | 0 | 13.8627 | -15.9624 | Yes | 0 | 0 | 8.3757 | Yes | 9999 | ComAgIndPumps_v3_0.xlsm
Efficiency Pump | Proven | Agricultural | Motors/Drives | Pumps and Fans | per HP of motor size | Agricultural_Radially split, multi-stage, vertical, in-line casing diffuser_3600rpm_100 to 200 HP motor_Constant Speed_ER 5 to 6 (PEI_CL 0.94 to 0.95) | ComAgIndPumps_v3_0.xlsm | All Commercial | 2020-04-21 | 2.62 | 26 |  | 48.5848 | 0 | 0.0060348 | 0 | 13.8712 | -15.9647 | 0 | 0 | 8.3809 | 9999 | Efficiency Pump | Agricultural_Radially split, multi-stage, vertical, in-line casing diffuser_3600rpm_100 to 200 HP motor_Constant Speed_ER 5 to 6 (PEI_CL 0.94 to 0.95) | Electric | Agricultural | Motors/Drives | Pumps and Fans | Pump System Improvements | All Commercial | Any | Any | Any | Retail | per HP of motor size | current practice | 43942 | Active | Proven | 45046 |  | 2.62 | 0 | No longer used in ProCost | 0 | 26 |  | 48.5848 | 0 | 0.0060348 | 0 | 13.8712 | -15.9647 | Yes | 0 | 0 | 8.3809 | Yes | 9999 | ComAgIndPumps_v3_0.xlsm
Efficiency Pump | Proven | Agricultural | Motors/Drives | Pumps and Fans | per HP of motor size | Agricultural_Radially split, multi-stage, vertical, in-line casing diffuser_3600rpm_100 to 200 HP motor_Constant Speed_ER 7 to 8 (PEI_CL 0.92 to 0.93) | ComAgIndPumps_v3_0.xlsm | All Commercial | 2020-04-21 | 4.72 | 26 |  | 87.4526 | 0 | 0.010863 | 0 | 13.8595 | -15.9616 | 0 | 0 | 8.3738 | 9999 | Efficiency Pump | Agricultural_Radially split, multi-stage, vertical, in-line casing diffuser_3600rpm_100 to 200 HP motor_Constant Speed_ER 7 to 8 (PEI_CL 0.92 to 0.93) | Electric | Agricultural | Motors/Drives | Pumps and Fans | Pump System Improvements | All Commercial | Any | Any | Any | Retail | per HP of motor size | current practice | 43942 | Active | Proven | 45046 |  | 4.72 | 0 | No longer used in ProCost | 0 | 26 |  | 87.4526 | 0 | 0.010863 | 0 | 13.8595 | -15.9616 | Yes | 0 | 0 | 8.3738 | Yes | 9999 | ComAgIndPumps_v3_0.xlsm
Efficiency Pump | Proven | Agricultural | Motors/Drives | Pumps and Fans | per HP of motor size | Agricultural_Radially split, multi-stage, vertical, in-line casing diffuser_3600rpm_100 to 200 HP motor_Constant Speed_ER 9 to 10 (PEI_CL 0.90 to 0.91) | ComAgIndPumps_v3_0.xlsm | All Commercial | 2020-04-21 | 6.82 | 26 |  | 126.3205 | 0 | 0.015691 | 0 | 13.855 | -15.9604 | 0 | 0 | 8.3711 | 9999 | Efficiency Pump | Agricultural_Radially split, multi-stage, vertical, in-line casing diffuser_3600rpm_100 to 200 HP motor_Constant Speed_ER 9 to 10 (PEI_CL 0.90 to 0.91) | Electric | Agricultural | Motors/Drives | Pumps and Fans | Pump System Improvements | All Commercial | Any | Any | Any | Retail | per HP of motor size | current practice | 43942 | Active | Proven | 45046 |  | 6.82 | 0 | No longer used in ProCost | 0 | 26 |  | 126.3205 | 0 | 0.015691 | 0 | 13.855 | -15.9604 | Yes | 0 | 0 | 8.3711 | Yes | 9999 | ComAgIndPumps_v3_0.xlsm
Efficiency Pump | Proven | Agricultural | Motors/Drives | Pumps and Fans | per HP of motor size | Agricultural_Radially split, multi-stage, vertical, in-line casing diffuser_3600rpm_100 to 200 HP motor_Variable Speed_ER 54 to 55 (PEI_VL 0.45 to 0.46) (PEI_CL 0.90 to 0.92) | ComAgIndPumps_v3_0.xlsm | All Commercial | 2020-04-21 | 5.27 | 26 |  | 67.652 | 0 | 0.0084032 | 0 | 9.6025 | -14.3609 | 0 | 0 | 5.8018 | 9999 | Efficiency Pump | Agricultural_Radially split, multi-stage, vertical, in-line casing diffuser_3600rpm_100 to 200 HP motor_Variable Speed_ER 54 to 55 (PEI_VL 0.45 to 0.46) (PEI_CL 0.90 to 0.92) | Electric | Agricultural | Motors/Drives | Pumps and Fans | Pump System Improvements | All Commercial | Any | Any | Any | Retail | per HP of motor size | current practice | 43942 | Active | Proven | 45046 |  | 5.27 | 0 | No longer used in ProCost | 0 | 26 |  | 67.652 | 0 | 0.0084032 | 0 | 9.6025 | -14.3609 | Yes | 0 | 0 | 5.8018 | Yes | 9999 | ComAgIndPumps_v3_0.xlsm
Efficiency Pump | Proven | Agricultural | Motors/Drives | Pumps and Fans | per HP of motor size | Agricultural_Radially split, multi-stage, vertical, in-line casing diffuser_3600rpm_100 to 200 HP motor_Variable Speed_ER 56 to 57 (PEI_VL 0.43 to 0.44) (PEI_CL 0.86 to 0.88) | ComAgIndPumps_v3_0.xlsm | All Commercial | 2020-04-21 | 9.48 | 26 |  | 121.7737 | 0 | 0.015126 | 0 | 9.6086 | -14.3642 | 0 | 0 | 5.8055 | 9999 | Efficiency Pump | Agricultural_Radially split, multi-stage, vertical, in-line casing diffuser_3600rpm_100 to 200 HP motor_Variable Speed_ER 56 to 57 (PEI_VL 0.43 to 0.44) (PEI_CL 0.86 to 0.88) | Electric | Agricultural | Motors/Drives | Pumps and Fans | Pump System Improvements | All Commercial | Any | Any | Any | Retail | per HP of motor size | current practice | 43942 | Active | Proven | 45046 |  | 9.48 | 0 | No longer used in ProCost | 0 | 26 |  | 121.7737 | 0 | 0.015126 | 0 | 9.6086 | -14.3642 | Yes | 0 | 0 | 5.8055 | Yes | 9999 | ComAgIndPumps_v3_0.xlsm
Efficiency Pump | Proven | Agricultural | Motors/Drives | Pumps and Fans | per HP of motor size | Agricultural_Radially split, multi-stage, vertical, in-line casing diffuser_3600rpm_100 to 200 HP motor_Variable Speed_ER 58 to 59 (PEI_VL 0.41 to 0.42) (PEI_CL 0.82 to 0.84) | ComAgIndPumps_v3_0.xlsm | All Commercial | 2020-04-21 | 13.69 | 26 |  | 175.8953 | 0 | 0.021848 | 0 | 9.611 | -14.3655 | 0 | 0 | 5.8069 | 9999 | Efficiency Pump | Agricultural_Radially split, multi-stage, vertical, in-line casing diffuser_3600rpm_100 to 200 HP motor_Variable Speed_ER 58 to 59 (PEI_VL 0.41 to 0.42) (PEI_CL 0.82 to 0.84) | Electric | Agricultural | Motors/Drives | Pumps and Fans | Pump System Improvements | All Commercial | Any | Any | Any | Retail | per HP of motor size | current practice | 43942 | Active | Proven | 45046 |  | 13.69 | 0 | No longer used in ProCost | 0 | 26 |  | 175.8953 | 0 | 0.021848 | 0 | 9.611 | -14.3655 | Yes | 0 | 0 | 5.8069 | Yes | 9999 | ComAgIndPumps_v3_0.xlsm
Efficiency Pump | Proven | Agricultural | Motors/Drives | Pumps and Fans | per HP of motor size | Agricultural_Radially split, multi-stage, vertical, in-line casing diffuser_3600rpm_100 to 200 HP motor_Variable Speed_ER 60 to 61 (PEI_VL 0.39 to 0.40) (PEI_CL 0.78 to 0.80) | ComAgIndPumps_v3_0.xlsm | All Commercial | 2020-04-21 | 17.91 | 26 |  | 230.0169 | 0 | 0.028571 | 0 | 9.6068 | -14.3633 | 0 | 0 | 5.8044 | 9999 | Efficiency Pump | Agricultural_Radially split, multi-stage, vertical, in-line casing diffuser_3600rpm_100 to 200 HP motor_Variable Speed_ER 60 to 61 (PEI_VL 0.39 to 0.40) (PEI_CL 0.78 to 0.80) | Electric | Agricultural | Motors/Drives | Pumps and Fans | Pump System Improvements | All Commercial | Any | Any | Any | Retail | per HP of motor size | current practice | 43942 | Active | Proven | 45046 |  | 17.91 | 0 | No longer used in ProCost | 0 | 26 |  | 230.0169 | 0 | 0.028571 | 0 | 9.6068 | -14.3633 | Yes | 0 | 0 | 5.8044 | Yes | 9999 | ComAgIndPumps_v3_0.xlsm
Efficiency Pump | Proven | Agricultural | Motors/Drives | Pumps and Fans | per HP of motor size | Agricultural_Radially split, multi-stage, vertical, in-line casing diffuser_3600rpm_100 to 200 HP motor_Variable Speed_ER 62 to 63 (PEI_VL 0.37 to 0.38) (PEI_CL 0.74 to 0.76) | ComAgIndPumps_v3_0.xlsm | All Commercial | 2020-04-21 | 22.12 | 26 |  | 284.1386 | 0 | 0.035294 | 0 | 9.6086 | -14.3642 | 0 | 0 | 5.8055 | 9999 | Efficiency Pump | Agricultural_Radially split, multi-stage, vertical, in-line casing diffuser_3600rpm_100 to 200 HP motor_Variable Speed_ER 62 to 63 (PEI_VL 0.37 to 0.38) (PEI_CL 0.74 to 0.76) | Electric | Agricultural | Motors/Drives | Pumps and Fans | Pump System Improvements | All Commercial | Any | Any | Any | Retail | per HP of motor size | current practice | 43942 | Active | Proven | 45046 |  | 22.12 | 0 | No longer used in ProCost | 0 | 26 |  | 284.1386 | 0 | 0.035294 | 0 | 9.6086 | -14.3642 | Yes | 0 | 0 | 5.8055 | Yes | 9999 | ComAgIndPumps_v3_0.xlsm
Efficiency Pump | Proven | Agricultural | Motors/Drives | Pumps and Fans | per HP of motor size | Agricultural_Radially split, multi-stage, vertical, in-line casing diffuser_3600rpm_2 to 2.9 HP motor_Variable Speed_ER 47 to 48 (PEI_VL 0.52 to 0.53) (PEI_CL 0.93 to 0.94) | ComAgIndPumps_v3_0.xlsm | All Commercial | 2020-04-21 | 103.59 | 26 |  | 51.5058 | 0 | 0.0063977 | 0 | 0.37192 | 114.979 | 0 | 0 | 0.22471 | 9999 | Efficiency Pump | Agricultural_Radially split, multi-stage, vertical, in-line casing diffuser_3600rpm_2 to 2.9 HP motor_Variable Speed_ER 47 to 48 (PEI_VL 0.52 to 0.53) (PEI_CL 0.93 to 0.94) | Electric | Agricultural | Motors/Drives | Pumps and Fans | Pump System Improvements | All Commercial | Any | Any | Any | Retail | per HP of motor size | current practice | 43942 | Active | Proven | 45046 |  | 103.59 | 0 | No longer used in ProCost | 0 | 26 |  | 51.5058 | 0 | 0.0063977 | 0 | 0.37192 | 114.979 | No | 0 | 0 | 0.22471 | No | 9999 | ComAgIndPumps_v3_0.xlsm
Efficiency Pump | Proven | Agricultural | Motors/Drives | Pumps and Fans | per HP of motor size | Agricultural_Radially split, multi-stage, vertical, in-line casing diffuser_3600rpm_2 to 2.9 HP motor_Variable Speed_ER 49 to 50 (PEI_VL 0.50 to 0.51) (PEI_CL 0.89 to 0.91) | ComAgIndPumps_v3_0.xlsm | All Commercial | 2020-04-21 | 186.46 | 26 |  | 92.7104 | 0 | 0.011516 | 0 | 0.37193 | 114.9775 | 0 | 0 | 0.22472 | 9999 | Efficiency Pump | Agricultural_Radially split, multi-stage, vertical, in-line casing diffuser_3600rpm_2 to 2.9 HP motor_Variable Speed_ER 49 to 50 (PEI_VL 0.50 to 0.51) (PEI_CL 0.89 to 0.91) | Electric | Agricultural | Motors/Drives | Pumps and Fans | Pump System Improvements | All Commercial | Any | Any | Any | Retail | per HP of motor size | current practice | 43942 | Active | Proven | 45046 |  | 186.46 | 0 | No longer used in ProCost | 0 | 26 |  | 92.7104 | 0 | 0.011516 | 0 | 0.37193 | 114.9775 | No | 0 | 0 | 0.22472 | No | 9999 | ComAgIndPumps_v3_0.xlsm
Efficiency Pump | Proven | Agricultural | Motors/Drives | Pumps and Fans | per HP of motor size | Agricultural_Radially split, multi-stage, vertical, in-line casing diffuser_3600rpm_2 to 2.9 HP motor_Variable Speed_ER 51 to 52 (PEI_VL 0.48 to 0.49) (PEI_CL 0.85 to 0.87) | ComAgIndPumps_v3_0.xlsm | All Commercial | 2020-04-21 | 269.33 | 26 |  | 133.915 | 0 | 0.016634 | 0 | 0.37193 | 114.977 | 0 | 0 | 0.22472 | 9999 | Efficiency Pump | Agricultural_Radially split, multi-stage, vertical, in-line casing diffuser_3600rpm_2 to 2.9 HP motor_Variable Speed_ER 51 to 52 (PEI_VL 0.48 to 0.49) (PEI_CL 0.85 to 0.87) | Electric | Agricultural | Motors/Drives | Pumps and Fans | Pump System Improvements | All Commercial | Any | Any | Any | Retail | per HP of motor size | current practice | 43942 | Active | Proven | 45046 |  | 269.33 | 0 | No longer used in ProCost | 0 | 26 |  | 133.915 | 0 | 0.016634 | 0 | 0.37193 | 114.977 | No | 0 | 0 | 0.22472 | No | 9999 | ComAgIndPumps_v3_0.xlsm
Efficiency Pump | Proven | Agricultural | Motors/Drives | Pumps and Fans | per HP of motor size | Agricultural_Radially split, multi-stage, vertical, in-line casing diffuser_3600rpm_2 to 2.9 HP motor_Variable Speed_ER 53 to 54 (PEI_VL 0.46 to 0.47) (PEI_CL 0.82 to 0.84) | ComAgIndPumps_v3_0.xlsm | All Commercial | 2020-04-21 | 352.2 | 26 |  | 175.1196 | 0 | 0.021752 | 0 | 0.37193 | 114.9767 | 0 | 0 | 0.22472 | 9999 | Efficiency Pump | Agricultural_Radially split, multi-stage, vertical, in-line casing diffuser_3600rpm_2 to 2.9 HP motor_Variable Speed_ER 53 to 54 (PEI_VL 0.46 to 0.47) (PEI_CL 0.82 to 0.84) | Electric | Agricultural | Motors/Drives | Pumps and Fans | Pump System Improvements | All Commercial | Any | Any | Any | Retail | per HP of motor size | current practice | 43942 | Active | Proven | 45046 |  | 352.2 | 0 | No longer used in ProCost | 0 | 26 |  | 175.1196 | 0 | 0.021752 | 0 | 0.37193 | 114.9767 | No | 0 | 0 | 0.22472 | No | 9999 | ComAgIndPumps_v3_0.xlsm
Efficiency Pump | Proven | Agricultural | Motors/Drives | Pumps and Fans | per HP of motor size | Agricultural_Radially split, multi-stage, vertical, in-line casing diffuser_3600rpm_2 to 2.9 HP motor_Variable Speed_ER 55 to 56 (PEI_VL 0.44 to 0.45) (PEI_CL 0.78 to 0.80) | ComAgIndPumps_v3_0.xlsm | All Commercial | 2020-04-21 | 435.08 | 26 |  | 216.3243 | 0 | 0.02687 | 0 | 0.37192 | 114.9796 | 0 | 0 | 0.22471 | 9999 | Efficiency Pump | Agricultural_Radially split, multi-stage, vertical, in-line casing diffuser_3600rpm_2 to 2.9 HP motor_Variable Speed_ER 55 to 56 (PEI_VL 0.44 to 0.45) (PEI_CL 0.78 to 0.80) | Electric | Agricultural | Motors/Drives | Pumps and Fans | Pump System Improvements | All Commercial | Any | Any | Any | Retail | per HP of motor size | current practice | 43942 | Active | Proven | 45046 |  | 435.08 | 0 | No longer used in ProCost | 0 | 26 |  | 216.3243 | 0 | 0.02687 | 0 | 0.37192 | 114.9796 | No | 0 | 0 | 0.22471 | No | 9999 | ComAgIndPumps_v3_0.xlsm
Efficiency Pump | Proven | Agricultural | Motors/Drives | Pumps and Fans | per HP of motor size | Agricultural_Radially split, multi-stage, vertical, in-line casing diffuser_3600rpm_2 to 2.9 HP motor_Variable Speed_ER 57 to 58 (PEI_VL 0.42 to 0.43) (PEI_CL 0.75 to 0.76) | ComAgIndPumps_v3_0.xlsm | All Commercial | 2020-04-21 | 517.95 | 26 |  | 257.5289 | 0 | 0.031988 | 0 | 0.37192 | 114.979 | 0 | 0 | 0.22471 | 9999 | Efficiency Pump | Agricultural_Radially split, multi-stage, vertical, in-line casing diffuser_3600rpm_2 to 2.9 HP motor_Variable Speed_ER 57 to 58 (PEI_VL 0.42 to 0.43) (PEI_CL 0.75 to 0.76) | Electric | Agricultural | Motors/Drives | Pumps and Fans | Pump System Improvements | All Commercial | Any | Any | Any | Retail | per HP of motor size | current practice | 43942 | Active | Proven | 45046 |  | 517.95 | 0 | No longer used in ProCost | 0 | 26 |  | 257.5289 | 0 | 0.031988 | 0 | 0.37192 | 114.979 | No | 0 | 0 | 0.22471 | No | 9999 | ComAgIndPumps_v3_0.xlsm
Efficiency Pump | Proven | Agricultural | Motors/Drives | Pumps and Fans | per HP of motor size | Agricultural_Radially split, multi-stage, vertical, in-line casing diffuser_3600rpm_2 to 2.9 HP motor_Variable Speed_ER 59 to 60 (PEI_VL 0.40 to 0.41) (PEI_CL 0.71 to 0.73) | ComAgIndPumps_v3_0.xlsm | All Commercial | 2020-04-21 | 600.82 | 26 |  | 298.7335 | 0 | 0.037106 | 0 | 0.37193 | 114.9785 | 0 | 0 | 0.22471 | 9999 | Efficiency Pump | Agricultural_Radially split, multi-stage, vertical, in-line casing diffuser_3600rpm_2 to 2.9 HP motor_Variable Speed_ER 59 to 60 (PEI_VL 0.40 to 0.41) (PEI_CL 0.71 to 0.73) | Electric | Agricultural | Motors/Drives | Pumps and Fans | Pump System Improvements | All Commercial | Any | Any | Any | Retail | per HP of motor size | current practice | 43942 | Active | Proven | 45046 |  | 600.82 | 0 | No longer used in ProCost | 0 | 26 |  | 298.7335 | 0 | 0.037106 | 0 | 0.37193 | 114.9785 | No | 0 | 0 | 0.22471 | No | 9999 | ComAgIndPumps_v3_0.xlsm
Efficiency Pump | Proven | Agricultural | Motors/Drives | Pumps and Fans | per HP of motor size | Agricultural_Radially split, multi-stage, vertical, in-line casing diffuser_3600rpm_2 to 2.9 HP motor_Variable Speed_ER 61 to 62 (PEI_VL 0.38 to 0.39) (PEI_CL 0.68 to 0.69) | ComAgIndPumps_v3_0.xlsm | All Commercial | 2020-04-21 | 683.69 | 26 |  | 339.9381 | 0 | 0.042225 | 0 | 0.37193 | 114.9782 | 0 | 0 | 0.22472 | 9999 | Efficiency Pump | Agricultural_Radially split, multi-stage, vertical, in-line casing diffuser_3600rpm_2 to 2.9 HP motor_Variable Speed_ER 61 to 62 (PEI_VL 0.38 to 0.39) (PEI_CL 0.68 to 0.69) | Electric | Agricultural | Motors/Drives | Pumps and Fans | Pump System Improvements | All Commercial | Any | Any | Any | Retail | per HP of motor size | current practice | 43942 | Active | Proven | 45046 |  | 683.69 | 0 | No longer used in ProCost | 0 | 26 |  | 339.9381 | 0 | 0.042225 | 0 | 0.37193 | 114.9782 | No | 0 | 0 | 0.22472 | No | 9999 | ComAgIndPumps_v3_0.xlsm
Efficiency Pump | Proven | Agricultural | Motors/Drives | Pumps and Fans | per HP of motor size | Agricultural_Radially split, multi-stage, vertical, in-line casing diffuser_3600rpm_25 to 49.9 HP motor_Constant Speed_ER 11 to 12 (PEI_CL 0.88 to 0.89) | ComAgIndPumps_v3_0.xlsm | All Commercial | 2020-04-21 | 25.3 | 26 |  | 151.1618 | 0 | 0.018776 | 0 | 4.4693 | -8.3753 | 0 | 0 | 2.7003 | 9999 | Efficiency Pump | Agricultural_Radially split, multi-stage, vertical, in-line casing diffuser_3600rpm_25 to 49.9 HP motor_Constant Speed_ER 11 to 12 (PEI_CL 0.88 to 0.89) | Electric | Agricultural | Motors/Drives | Pumps and Fans | Pump System Improvements | All Commercial | Any | Any | Any | Retail | per HP of motor size | current practice | 43942 | Active | Proven | 45046 |  | 25.3 | 0 | No longer used in ProCost | 0 | 26 |  | 151.1618 | 0 | 0.018776 | 0 | 4.4693 | -8.3753 | Yes | 0 | 0 | 2.7003 | Yes | 9999 | ComAgIndPumps_v3_0.xlsm
Efficiency Pump | Proven | Agricultural | Motors/Drives | Pumps and Fans | per HP of motor size | Agricultural_Radially split, multi-stage, vertical, in-line casing diffuser_3600rpm_25 to 49.9 HP motor_Constant Speed_ER 13 to 14 (PEI_CL 0.86 to 0.87) | ComAgIndPumps_v3_0.xlsm | All Commercial | 2020-04-21 | 31.26 | 26 |  | 186.7292 | 0 | 0.023194 | 0 | 4.4683 | -8.3727 | 0 | 0 | 2.6997 | 9999 | Efficiency Pump | Agricultural_Radially split, multi-stage, vertical, in-line casing diffuser_3600rpm_25 to 49.9 HP motor_Constant Speed_ER 13 to 14 (PEI_CL 0.86 to 0.87) | Electric | Agricultural | Motors/Drives | Pumps and Fans | Pump System Improvements | All Commercial | Any | Any | Any | Retail | per HP of motor size | current practice | 43942 | Active | Proven | 45046 |  | 31.26 | 0 | No longer used in ProCost | 0 | 26 |  | 186.7292 | 0 | 0.023194 | 0 | 4.4683 | -8.3727 | Yes | 0 | 0 | 2.6997 | Yes | 9999 | ComAgIndPumps_v3_0.xlsm
Efficiency Pump | Proven | Agricultural | Motors/Drives | Pumps and Fans | per HP of motor size | Agricultural_Radially split, multi-stage, vertical, in-line casing diffuser_3600rpm_25 to 49.9 HP motor_Constant Speed_ER 15 to 16 (PEI_CL 0.84 to 0.85) | ComAgIndPumps_v3_0.xlsm | All Commercial | 2020-04-21 | 37.21 | 26 |  | 222.2967 | 0 | 0.027612 | 0 | 4.4688 | -8.374 | 0 | 0 | 2.7 | 9999 | Efficiency Pump | Agricultural_Radially split, multi-stage, vertical, in-line casing diffuser_3600rpm_25 to 49.9 HP motor_Constant Speed_ER 15 to 16 (PEI_CL 0.84 to 0.85) | Electric | Agricultural | Motors/Drives | Pumps and Fans | Pump System Improvements | All Commercial | Any | Any | Any | Retail | per HP of motor size | current practice | 43942 | Active | Proven | 45046 |  | 37.21 | 0 | No longer used in ProCost | 0 | 26 |  | 222.2967 | 0 | 0.027612 | 0 | 4.4688 | -8.374 | Yes | 0 | 0 | 2.7 | Yes | 9999 | ComAgIndPumps_v3_0.xlsm
Efficiency Pump | Proven | Agricultural | Motors/Drives | Pumps and Fans | per HP of motor size | Agricultural_Radially split, multi-stage, vertical, in-line casing diffuser_3600rpm_25 to 49.9 HP motor_Constant Speed_ER 17 to 18 (PEI_CL 0.82 to 0.83) | ComAgIndPumps_v3_0.xlsm | All Commercial | 2020-04-21 | 43.16 | 26 |  | 257.8642 | 0 | 0.03203 | 0 | 4.4692 | -8.375 | 0 | 0 | 2.7002 | 9999 | Efficiency Pump | Agricultural_Radially split, multi-stage, vertical, in-line casing diffuser_3600rpm_25 to 49.9 HP motor_Constant Speed_ER 17 to 18 (PEI_CL 0.82 to 0.83) | Electric | Agricultural | Motors/Drives | Pumps and Fans | Pump System Improvements | All Commercial | Any | Any | Any | Retail | per HP of motor size | current practice | 43942 | Active | Proven | 45046 |  | 43.16 | 0 | No longer used in ProCost | 0 | 26 |  | 257.8642 | 0 | 0.03203 | 0 | 4.4692 | -8.375 | Yes | 0 | 0 | 2.7002 | Yes | 9999 | ComAgIndPumps_v3_0.xlsm
Efficiency Pump | Proven | Agricultural | Motors/Drives | Pumps and Fans | per HP of motor size | Agricultural_Radially split, multi-stage, vertical, in-line casing diffuser_3600rpm_25 to 49.9 HP motor_Constant Speed_ER 19 to 20 (PEI_CL 0.80 to 0.81) | ComAgIndPumps_v3_0.xlsm | All Commercial | 2020-04-21 | 49.12 | 26 |  | 293.4317 | 0 | 0.036448 | 0 | 4.4685 | -8.3734 | 0 | 0 | 2.6999 | 9999 | Efficiency Pump | Agricultural_Radially split, multi-stage, vertical, in-line casing diffuser_3600rpm_25 to 49.9 HP motor_Constant Speed_ER 19 to 20 (PEI_CL 0.80 to 0.81) | Electric | Agricultural | Motors/Drives | Pumps and Fans | Pump System Improvements | All Commercial | Any | Any | Any | Retail | per HP of motor size | current practice | 43942 | Active | Proven | 45046 |  | 49.12 | 0 | No longer used in ProCost | 0 | 26 |  | 293.4317 | 0 | 0.036448 | 0 | 4.4685 | -8.3734 | Yes | 0 | 0 | 2.6999 | Yes | 9999 | ComAgIndPumps_v3_0.xlsm
Efficiency Pump | Proven | Agricultural | Motors/Drives | Pumps and Fans | per HP of motor size | Agricultural_Radially split, multi-stage, vertical, in-line casing diffuser_3600rpm_25 to 49.9 HP motor_Constant Speed_ER 21 to 22 (PEI_CL 0.78 to 0.79) | ComAgIndPumps_v3_0.xlsm | All Commercial | 2020-04-21 | 55.07 | 26 |  | 328.9991 | 0 | 0.040866 | 0 | 4.4688 | -8.3742 | 0 | 0 | 2.7 | 9999 | Efficiency Pump | Agricultural_Radially split, multi-stage, vertical, in-line casing diffuser_3600rpm_25 to 49.9 HP motor_Constant Speed_ER 21 to 22 (PEI_CL 0.78 to 0.79) | Electric | Agricultural | Motors/Drives | Pumps and Fans | Pump System Improvements | All Commercial | Any | Any | Any | Retail | per HP of motor size | current practice | 43942 | Active | Proven | 45046 |  | 55.07 | 0 | No longer used in ProCost | 0 | 26 |  | 328.9991 | 0 | 0.040866 | 0 | 4.4688 | -8.3742 | Yes | 0 | 0 | 2.7 | Yes | 9999 | ComAgIndPumps_v3_0.xlsm
Efficiency Pump | Proven | Agricultural | Motors/Drives | Pumps and Fans | per HP of motor size | Agricultural_Radially split, multi-stage, vertical, in-line casing diffuser_3600rpm_25 to 49.9 HP motor_Constant Speed_ER 5 to 6 (PEI_CL 0.94 to 0.95) | ComAgIndPumps_v3_0.xlsm | All Commercial | 2020-04-21 | 7.44 | 26 |  | 44.4593 | 0 | 0.0055224 | 0 | 4.47 | -8.377 | 0 | 0 | 2.7007 | 9999 | Efficiency Pump | Agricultural_Radially split, multi-stage, vertical, in-line casing diffuser_3600rpm_25 to 49.9 HP motor_Constant Speed_ER 5 to 6 (PEI_CL 0.94 to 0.95) | Electric | Agricultural | Motors/Drives | Pumps and Fans | Pump System Improvements | All Commercial | Any | Any | Any | Retail | per HP of motor size | current practice | 43942 | Active | Proven | 45046 |  | 7.44 | 0 | No longer used in ProCost | 0 | 26 |  | 44.4593 | 0 | 0.0055224 | 0 | 4.47 | -8.377 | Yes | 0 | 0 | 2.7007 | Yes | 9999 | ComAgIndPumps_v3_0.xlsm
Efficiency Pump | Proven | Agricultural | Motors/Drives | Pumps and Fans | per HP of motor size | Agricultural_Radially split, multi-stage, vertical, in-line casing diffuser_3600rpm_25 to 49.9 HP motor_Constant Speed_ER 7 to 8 (PEI_CL 0.92 to 0.93) | ComAgIndPumps_v3_0.xlsm | All Commercial | 2020-04-21 | 13.4 | 26 |  | 80.0268 | 0 | 0.0099403 | 0 | 4.4673 | -8.3704 | 0 | 0 | 2.6991 | 9999 | Efficiency Pump | Agricultural_Radially split, multi-stage, vertical, in-line casing diffuser_3600rpm_25 to 49.9 HP motor_Constant Speed_ER 7 to 8 (PEI_CL 0.92 to 0.93) | Electric | Agricultural | Motors/Drives | Pumps and Fans | Pump System Improvements | All Commercial | Any | Any | Any | Retail | per HP of motor size | current practice | 43942 | Active | Proven | 45046 |  | 13.4 | 0 | No longer used in ProCost | 0 | 26 |  | 80.0268 | 0 | 0.0099403 | 0 | 4.4673 | -8.3704 | Yes | 0 | 0 | 2.6991 | Yes | 9999 | ComAgIndPumps_v3_0.xlsm
Efficiency Pump | Proven | Agricultural | Motors/Drives | Pumps and Fans | per HP of motor size | Agricultural_Radially split, multi-stage, vertical, in-line casing diffuser_3600rpm_25 to 49.9 HP motor_Constant Speed_ER 9 to 10 (PEI_CL 0.90 to 0.91) | ComAgIndPumps_v3_0.xlsm | All Commercial | 2020-04-21 | 19.35 | 26 |  | 115.5943 | 0 | 0.014358 | 0 | 4.4686 | -8.3736 | 0 | 0 | 2.6999 | 9999 | Efficiency Pump | Agricultural_Radially split, multi-stage, vertical, in-line casing diffuser_3600rpm_25 to 49.9 HP motor_Constant Speed_ER 9 to 10 (PEI_CL 0.90 to 0.91) | Electric | Agricultural | Motors/Drives | Pumps and Fans | Pump System Improvements | All Commercial | Any | Any | Any | Retail | per HP of motor size | current practice | 43942 | Active | Proven | 45046 |  | 19.35 | 0 | No longer used in ProCost | 0 | 26 |  | 115.5943 | 0 | 0.014358 | 0 | 4.4686 | -8.3736 | Yes | 0 | 0 | 2.6999 | Yes | 9999 | ComAgIndPumps_v3_0.xlsm
Efficiency Pump | Proven | Agricultural | Motors/Drives | Pumps and Fans | per HP of motor size | Agricultural_Radially split, multi-stage, vertical, in-line casing diffuser_3600rpm_25 to 49.9 HP motor_Variable Speed_ER 53 to 54 (PEI_VL 0.46 to 0.47) (PEI_CL 0.91 to 0.93) | ComAgIndPumps_v3_0.xlsm | All Commercial | 2020-04-21 | 14.71 | 26 |  | 61.9075 | 0 | 0.0076897 | 0 | 3.1481 | -3.6761 | 0 | 0 | 1.9021 | 9999 | Efficiency Pump | Agricultural_Radially split, multi-stage, vertical, in-line casing diffuser_3600rpm_25 to 49.9 HP motor_Variable Speed_ER 53 to 54 (PEI_VL 0.46 to 0.47) (PEI_CL 0.91 to 0.93) | Electric | Agricultural | Motors/Drives | Pumps and Fans | Pump System Improvements | All Commercial | Any | Any | Any | Retail | per HP of motor size | current practice | 43942 | Active | Proven | 45046 |  | 14.71 | 0 | No longer used in ProCost | 0 | 26 |  | 61.9075 | 0 | 0.0076897 | 0 | 3.1481 | -3.6761 | Yes | 0 | 0 | 1.9021 | Yes | 9999 | ComAgIndPumps_v3_0.xlsm
Efficiency Pump | Proven | Agricultural | Motors/Drives | Pumps and Fans | per HP of motor size | Agricultural_Radially split, multi-stage, vertical, in-line casing diffuser_3600rpm_25 to 49.9 HP motor_Variable Speed_ER 55 to 56 (PEI_VL 0.44 to 0.45) (PEI_CL 0.87 to 0.89) | ComAgIndPumps_v3_0.xlsm | All Commercial | 2020-04-21 | 26.47 | 26 |  | 111.4336 | 0 | 0.013841 | 0 | 3.149 | -3.6809 | 0 | 0 | 1.9026 | 9999 | Efficiency Pump | Agricultural_Radially split, multi-stage, vertical, in-line casing diffuser_3600rpm_25 to 49.9 HP motor_Variable Speed_ER 55 to 56 (PEI_VL 0.44 to 0.45) (PEI_CL 0.87 to 0.89) | Electric | Agricultural | Motors/Drives | Pumps and Fans | Pump System Improvements | All Commercial | Any | Any | Any | Retail | per HP of motor size | current practice | 43942 | Active | Proven | 45046 |  | 26.47 | 0 | No longer used in ProCost | 0 | 26 |  | 111.4336 | 0 | 0.013841 | 0 | 3.149 | -3.6809 | Yes | 0 | 0 | 1.9026 | Yes | 9999 | ComAgIndPumps_v3_0.xlsm
Efficiency Pump | Proven | Agricultural | Motors/Drives | Pumps and Fans | per HP of motor size | Agricultural_Radially split, multi-stage, vertical, in-line casing diffuser_3600rpm_25 to 49.9 HP motor_Variable Speed_ER 57 to 58 (PEI_VL 0.42 to 0.43) (PEI_CL 0.83 to 0.85) | ComAgIndPumps_v3_0.xlsm | All Commercial | 2020-04-21 | 38.24 | 26 |  | 160.9596 | 0 | 0.019993 | 0 | 3.1486 | -3.6786 | 0 | 0 | 1.9024 | 9999 | Efficiency Pump | Agricultural_Radially split, multi-stage, vertical, in-line casing diffuser_3600rpm_25 to 49.9 HP motor_Variable Speed_ER 57 to 58 (PEI_VL 0.42 to 0.43) (PEI_CL 0.83 to 0.85) | Electric | Agricultural | Motors/Drives | Pumps and Fans | Pump System Improvements | All Commercial | Any | Any | Any | Retail | per HP of motor size | current practice | 43942 | Active | Proven | 45046 |  | 38.24 | 0 | No longer used in ProCost | 0 | 26 |  | 160.9596 | 0 | 0.019993 | 0 | 3.1486 | -3.6786 | Yes | 0 | 0 | 1.9024 | Yes | 9999 | ComAgIndPumps_v3_0.xlsm
Efficiency Pump | Proven | Agricultural | Motors/Drives | Pumps and Fans | per HP of motor size | Agricultural_Radially split, multi-stage, vertical, in-line casing diffuser_3600rpm_25 to 49.9 HP motor_Variable Speed_ER 59 to 60 (PEI_VL 0.40 to 0.41) (PEI_CL 0.79 to 0.81) | ComAgIndPumps_v3_0.xlsm | All Commercial | 2020-04-21 | 50 | 26 |  | 210.4856 | 0 | 0.026145 | 0 | 3.149 | -3.6805 | 0 | 0 | 1.9026 | 9999 | Efficiency Pump | Agricultural_Radially split, multi-stage, vertical, in-line casing diffuser_3600rpm_25 to 49.9 HP motor_Variable Speed_ER 59 to 60 (PEI_VL 0.40 to 0.41) (PEI_CL 0.79 to 0.81) | Electric | Agricultural | Motors/Drives | Pumps and Fans | Pump System Improvements | All Commercial | Any | Any | Any | Retail | per HP of motor size | current practice | 43942 | Active | Proven | 45046 |  | 50 | 0 | No longer used in ProCost | 0 | 26 |  | 210.4856 | 0 | 0.026145 | 0 | 3.149 | -3.6805 | Yes | 0 | 0 | 1.9026 | Yes | 9999 | ComAgIndPumps_v3_0.xlsm
Efficiency Pump | Proven | Agricultural | Motors/Drives | Pumps and Fans | per HP of motor size | Agricultural_Radially split, multi-stage, vertical, in-line casing diffuser_3600rpm_25 to 49.9 HP motor_Variable Speed_ER 61 to 62 (PEI_VL 0.38 to 0.39) (PEI_CL 0.75 to 0.77) | ComAgIndPumps_v3_0.xlsm | All Commercial | 2020-04-21 | 61.77 | 26 |  | 260.0117 | 0 | 0.032297 | 0 | 3.1487 | -3.6792 | 0 | 0 | 1.9024 | 9999 | Efficiency Pump | Agricultural_Radially split, multi-stage, vertical, in-line casing diffuser_3600rpm_25 to 49.9 HP motor_Variable Speed_ER 61 to 62 (PEI_VL 0.38 to 0.39) (PEI_CL 0.75 to 0.77) | Electric | Agricultural | Motors/Drives | Pumps and Fans | Pump System Improvements | All Commercial | Any | Any | Any | Retail | per HP of motor size | current practice | 43942 | Active | Proven | 45046 |  | 61.77 | 0 | No longer used in ProCost | 0 | 26 |  | 260.0117 | 0 | 0.032297 | 0 | 3.1487 | -3.6792 | Yes | 0 | 0 | 1.9024 | Yes | 9999 | ComAgIndPumps_v3_0.xlsm
Efficiency Pump | Proven | Agricultural | Motors/Drives | Pumps and Fans | per HP of motor size | Agricultural_Radially split, multi-stage, vertical, in-line casing diffuser_3600rpm_3 to 4.9 HP motor_Variable Speed_ER 49 to 50 (PEI_VL 0.50 to 0.51) (PEI_CL 0.92 to 0.94) | ComAgIndPumps_v3_0.xlsm | All Commercial | 2020-04-21 | 76.7 | 26 |  | 51.5058 | 0 | 0.0063977 | 0 | 0.50232 | 80.052 | 0 | 0 | 0.3035 | 9999 | Efficiency Pump | Agricultural_Radially split, multi-stage, vertical, in-line casing diffuser_3600rpm_3 to 4.9 HP motor_Variable Speed_ER 49 to 50 (PEI_VL 0.50 to 0.51) (PEI_CL 0.92 to 0.94) | Electric | Agricultural | Motors/Drives | Pumps and Fans | Pump System Improvements | All Commercial | Any | Any | Any | Retail | per HP of motor size | current practice | 43942 | Active | Proven | 45046 |  | 76.7 | 0 | No longer used in ProCost | 0 | 26 |  | 51.5058 | 0 | 0.0063977 | 0 | 0.50232 | 80.052 | No | 0 | 0 | 0.3035 | No | 9999 | ComAgIndPumps_v3_0.xlsm
Efficiency Pump | Proven | Agricultural | Motors/Drives | Pumps and Fans | per HP of motor size | Agricultural_Radially split, multi-stage, vertical, in-line casing diffuser_3600rpm_3 to 4.9 HP motor_Variable Speed_ER 51 to 52 (PEI_VL 0.48 to 0.49) (PEI_CL 0.89 to 0.90) | ComAgIndPumps_v3_0.xlsm | All Commercial | 2020-04-21 | 138.06 | 26 |  | 92.7104 | 0 | 0.011516 | 0 | 0.50232 | 80.052 | 0 | 0 | 0.3035 | 9999 | Efficiency Pump | Agricultural_Radially split, multi-stage, vertical, in-line casing diffuser_3600rpm_3 to 4.9 HP motor_Variable Speed_ER 51 to 52 (PEI_VL 0.48 to 0.49) (PEI_CL 0.89 to 0.90) | Electric | Agricultural | Motors/Drives | Pumps and Fans | Pump System Improvements | All Commercial | Any | Any | Any | Retail | per HP of motor size | current practice | 43942 | Active | Proven | 45046 |  | 138.06 | 0 | No longer used in ProCost | 0 | 26 |  | 92.7104 | 0 | 0.011516 | 0 | 0.50232 | 80.052 | No | 0 | 0 | 0.3035 | No | 9999 | ComAgIndPumps_v3_0.xlsm
Efficiency Pump | Proven | Agricultural | Motors/Drives | Pumps and Fans | per HP of motor size | Agricultural_Radially split, multi-stage, vertical, in-line casing diffuser_3600rpm_3 to 4.9 HP motor_Variable Speed_ER 53 to 54 (PEI_VL 0.46 to 0.47) (PEI_CL 0.85 to 0.87) | ComAgIndPumps_v3_0.xlsm | All Commercial | 2020-04-21 | 199.42 | 26 |  | 133.915 | 0 | 0.016634 | 0 | 0.50232 | 80.052 | 0 | 0 | 0.3035 | 9999 | Efficiency Pump | Agricultural_Radially split, multi-stage, vertical, in-line casing diffuser_3600rpm_3 to 4.9 HP motor_Variable Speed_ER 53 to 54 (PEI_VL 0.46 to 0.47) (PEI_CL 0.85 to 0.87) | Electric | Agricultural | Motors/Drives | Pumps and Fans | Pump System Improvements | All Commercial | Any | Any | Any | Retail | per HP of motor size | current practice | 43942 | Active | Proven | 45046 |  | 199.42 | 0 | No longer used in ProCost | 0 | 26 |  | 133.915 | 0 | 0.016634 | 0 | 0.50232 | 80.052 | No | 0 | 0 | 0.3035 | No | 9999 | ComAgIndPumps_v3_0.xlsm
Efficiency Pump | Proven | Agricultural | Motors/Drives | Pumps and Fans | per HP of motor size | Agricultural_Radially split, multi-stage, vertical, in-line casing diffuser_3600rpm_3 to 4.9 HP motor_Variable Speed_ER 55 to 56 (PEI_VL 0.44 to 0.45) (PEI_CL 0.81 to 0.83) | ComAgIndPumps_v3_0.xlsm | All Commercial | 2020-04-21 | 260.79 | 26 |  | 175.1196 | 0 | 0.021752 | 0 | 0.5023 | 80.0558 | 0 | 0 | 0.30348 | 9999 | Efficiency Pump | Agricultural_Radially split, multi-stage, vertical, in-line casing diffuser_3600rpm_3 to 4.9 HP motor_Variable Speed_ER 55 to 56 (PEI_VL 0.44 to 0.45) (PEI_CL 0.81 to 0.83) | Electric | Agricultural | Motors/Drives | Pumps and Fans | Pump System Improvements | All Commercial | Any | Any | Any | Retail | per HP of motor size | current practice | 43942 | Active | Proven | 45046 |  | 260.79 | 0 | No longer used in ProCost | 0 | 26 |  | 175.1196 | 0 | 0.021752 | 0 | 0.5023 | 80.0558 | No | 0 | 0 | 0.30348 | No | 9999 | ComAgIndPumps_v3_0.xlsm
Efficiency Pump | Proven | Agricultural | Motors/Drives | Pumps and Fans | per HP of motor size | Agricultural_Radially split, multi-stage, vertical, in-line casing diffuser_3600rpm_3 to 4.9 HP motor_Variable Speed_ER 57 to 58 (PEI_VL 0.42 to 0.43) (PEI_CL 0.78 to 0.79) | ComAgIndPumps_v3_0.xlsm | All Commercial | 2020-04-21 | 322.15 | 26 |  | 216.3243 | 0 | 0.02687 | 0 | 0.5023 | 80.0551 | 0 | 0 | 0.30349 | 9999 | Efficiency Pump | Agricultural_Radially split, multi-stage, vertical, in-line casing diffuser_3600rpm_3 to 4.9 HP motor_Variable Speed_ER 57 to 58 (PEI_VL 0.42 to 0.43) (PEI_CL 0.78 to 0.79) | Electric | Agricultural | Motors/Drives | Pumps and Fans | Pump System Improvements | All Commercial | Any | Any | Any | Retail | per HP of motor size | current practice | 43942 | Active | Proven | 45046 |  | 322.15 | 0 | No longer used in ProCost | 0 | 26 |  | 216.3243 | 0 | 0.02687 | 0 | 0.5023 | 80.0551 | No | 0 | 0 | 0.30349 | No | 9999 | ComAgIndPumps_v3_0.xlsm
Efficiency Pump | Proven | Agricultural | Motors/Drives | Pumps and Fans | per HP of motor size | Agricultural_Radially split, multi-stage, vertical, in-line casing diffuser_3600rpm_3 to 4.9 HP motor_Variable Speed_ER 59 to 60 (PEI_VL 0.40 to 0.41) (PEI_CL 0.74 to 0.76) | ComAgIndPumps_v3_0.xlsm | All Commercial | 2020-04-21 | 383.51 | 26 |  | 257.5289 | 0 | 0.031988 | 0 | 0.5023 | 80.0546 | 0 | 0 | 0.30349 | 9999 | Efficiency Pump | Agricultural_Radially split, multi-stage, vertical, in-line casing diffuser_3600rpm_3 to 4.9 HP motor_Variable Speed_ER 59 to 60 (PEI_VL 0.40 to 0.41) (PEI_CL 0.74 to 0.76) | Electric | Agricultural | Motors/Drives | Pumps and Fans | Pump System Improvements | All Commercial | Any | Any | Any | Retail | per HP of motor size | current practice | 43942 | Active | Proven | 45046 |  | 383.51 | 0 | No longer used in ProCost | 0 | 26 |  | 257.5289 | 0 | 0.031988 | 0 | 0.5023 | 80.0546 | No | 0 | 0 | 0.30349 | No | 9999 | ComAgIndPumps_v3_0.xlsm
Efficiency Pump | Proven | Agricultural | Motors/Drives | Pumps and Fans | per HP of motor size | Agricultural_Radially split, multi-stage, vertical, in-line casing diffuser_3600rpm_3 to 4.9 HP motor_Variable Speed_ER 61 to 62 (PEI_VL 0.38 to 0.39) (PEI_CL 0.70 to 0.72) | ComAgIndPumps_v3_0.xlsm | All Commercial | 2020-04-21 | 444.87 | 26 |  | 298.7335 | 0 | 0.037106 | 0 | 0.5023 | 80.0542 | 0 | 0 | 0.30349 | 9999 | Efficiency Pump | Agricultural_Radially split, multi-stage, vertical, in-line casing diffuser_3600rpm_3 to 4.9 HP motor_Variable Speed_ER 61 to 62 (PEI_VL 0.38 to 0.39) (PEI_CL 0.70 to 0.72) | Electric | Agricultural | Motors/Drives | Pumps and Fans | Pump System Improvements | All Commercial | Any | Any | Any | Retail | per HP of motor size | current practice | 43942 | Active | Proven | 45046 |  | 444.87 | 0 | No longer used in ProCost | 0 | 26 |  | 298.7335 | 0 | 0.037106 | 0 | 0.5023 | 80.0542 | No | 0 | 0 | 0.30349 | No | 9999 | ComAgIndPumps_v3_0.xlsm
Efficiency Pump | Proven | Agricultural | Motors/Drives | Pumps and Fans | per HP of motor size | Agricultural_Radially split, multi-stage, vertical, in-line casing diffuser_3600rpm_5 to 9.9 HP motor_Constant Speed_ER 11 to 12 (PEI_CL 0.88 to 0.89) | ComAgIndPumps_v3_0.xlsm | All Commercial | 2020-04-21 | 85.21 | 26 |  | 136.3428 | 0 | 0.016935 | 0 | 1.1969 | 22.2381 | 0 | 0 | 0.72316 | 9999 | Efficiency Pump | Agricultural_Radially split, multi-stage, vertical, in-line casing diffuser_3600rpm_5 to 9.9 HP motor_Constant Speed_ER 11 to 12 (PEI_CL 0.88 to 0.89) | Electric | Agricultural | Motors/Drives | Pumps and Fans | Pump System Improvements | All Commercial | Any | Any | Any | Retail | per HP of motor size | current practice | 43942 | Active | Proven | 45046 |  | 85.21 | 0 | No longer used in ProCost | 0 | 26 |  | 136.3428 | 0 | 0.016935 | 0 | 1.1969 | 22.2381 | Yes | 0 | 0 | 0.72316 | No | 9999 | ComAgIndPumps_v3_0.xlsm
Efficiency Pump | Proven | Agricultural | Motors/Drives | Pumps and Fans | per HP of motor size | Agricultural_Radially split, multi-stage, vertical, in-line casing diffuser_3600rpm_5 to 9.9 HP motor_Constant Speed_ER 13 to 14 (PEI_CL 0.86 to 0.87) | ComAgIndPumps_v3_0.xlsm | All Commercial | 2020-04-21 | 105.26 | 26 |  | 168.4234 | 0 | 0.02092 | 0 | 1.1969 | 22.2383 | 0 | 0 | 0.72315 | 9999 | Efficiency Pump | Agricultural_Radially split, multi-stage, vertical, in-line casing diffuser_3600rpm_5 to 9.9 HP motor_Constant Speed_ER 13 to 14 (PEI_CL 0.86 to 0.87) | Electric | Agricultural | Motors/Drives | Pumps and Fans | Pump System Improvements | All Commercial | Any | Any | Any | Retail | per HP of motor size | current practice | 43942 | Active | Proven | 45046 |  | 105.26 | 0 | No longer used in ProCost | 0 | 26 |  | 168.4234 | 0 | 0.02092 | 0 | 1.1969 | 22.2383 | Yes | 0 | 0 | 0.72315 | No | 9999 | ComAgIndPumps_v3_0.xlsm
Efficiency Pump | Proven | Agricultural | Motors/Drives | Pumps and Fans | per HP of motor size | Agricultural_Radially split, multi-stage, vertical, in-line casing diffuser_3600rpm_5 to 9.9 HP motor_Constant Speed_ER 15 to 16 (PEI_CL 0.84 to 0.85) | ComAgIndPumps_v3_0.xlsm | All Commercial | 2020-04-21 | 125.31 | 26 |  | 200.5041 | 0 | 0.024905 | 0 | 1.1969 | 22.2385 | 0 | 0 | 0.72315 | 9999 | Efficiency Pump | Agricultural_Radially split, multi-stage, vertical, in-line casing diffuser_3600rpm_5 to 9.9 HP motor_Constant Speed_ER 15 to 16 (PEI_CL 0.84 to 0.85) | Electric | Agricultural | Motors/Drives | Pumps and Fans | Pump System Improvements | All Commercial | Any | Any | Any | Retail | per HP of motor size | current practice | 43942 | Active | Proven | 45046 |  | 125.31 | 0 | No longer used in ProCost | 0 | 26 |  | 200.5041 | 0 | 0.024905 | 0 | 1.1969 | 22.2385 | Yes | 0 | 0 | 0.72315 | No | 9999 | ComAgIndPumps_v3_0.xlsm
Efficiency Pump | Proven | Agricultural | Motors/Drives | Pumps and Fans | per HP of motor size | Agricultural_Radially split, multi-stage, vertical, in-line casing diffuser_3600rpm_5 to 9.9 HP motor_Constant Speed_ER 17 to 18 (PEI_CL 0.82 to 0.83) | ComAgIndPumps_v3_0.xlsm | All Commercial | 2020-04-21 | 145.36 | 26 |  | 232.5847 | 0 | 0.02889 | 0 | 1.1969 | 22.2386 | 0 | 0 | 0.72315 | 9999 | Efficiency Pump | Agricultural_Radially split, multi-stage, vertical, in-line casing diffuser_3600rpm_5 to 9.9 HP motor_Constant Speed_ER 17 to 18 (PEI_CL 0.82 to 0.83) | Electric | Agricultural | Motors/Drives | Pumps and Fans | Pump System Improvements | All Commercial | Any | Any | Any | Retail | per HP of motor size | current practice | 43942 | Active | Proven | 45046 |  | 145.36 | 0 | No longer used in ProCost | 0 | 26 |  | 232.5847 | 0 | 0.02889 | 0 | 1.1969 | 22.2386 | Yes | 0 | 0 | 0.72315 | No | 9999 | ComAgIndPumps_v3_0.xlsm
Efficiency Pump | Proven | Agricultural | Motors/Drives | Pumps and Fans | per HP of motor size | Agricultural_Radially split, multi-stage, vertical, in-line casing diffuser_3600rpm_5 to 9.9 HP motor_Constant Speed_ER 19 to 20 (PEI_CL 0.80 to 0.81) | ComAgIndPumps_v3_0.xlsm | All Commercial | 2020-04-21 | 165.41 | 26 |  | 264.6654 | 0 | 0.032875 | 0 | 1.1969 | 22.2387 | 0 | 0 | 0.72315 | 9999 | Efficiency Pump | Agricultural_Radially split, multi-stage, vertical, in-line casing diffuser_3600rpm_5 to 9.9 HP motor_Constant Speed_ER 19 to 20 (PEI_CL 0.80 to 0.81) | Electric | Agricultural | Motors/Drives | Pumps and Fans | Pump System Improvements | All Commercial | Any | Any | Any | Retail | per HP of motor size | current practice | 43942 | Active | Proven | 45046 |  | 165.41 | 0 | No longer used in ProCost | 0 | 26 |  | 264.6654 | 0 | 0.032875 | 0 | 1.1969 | 22.2387 | Yes | 0 | 0 | 0.72315 | No | 9999 | ComAgIndPumps_v3_0.xlsm
Efficiency Pump | Proven | Agricultural | Motors/Drives | Pumps and Fans | per HP of motor size | Agricultural_Radially split, multi-stage, vertical, in-line casing diffuser_3600rpm_5 to 9.9 HP motor_Constant Speed_ER 21 to 22 (PEI_CL 0.78 to 0.79) | ComAgIndPumps_v3_0.xlsm | All Commercial | 2020-04-21 | 185.46 | 26 |  | 296.746 | 0 | 0.03686 | 0 | 1.1969 | 22.2387 | 0 | 0 | 0.72315 | 9999 | Efficiency Pump | Agricultural_Radially split, multi-stage, vertical, in-line casing diffuser_3600rpm_5 to 9.9 HP motor_Constant Speed_ER 21 to 22 (PEI_CL 0.78 to 0.79) | Electric | Agricultural | Motors/Drives | Pumps and Fans | Pump System Improvements | All Commercial | Any | Any | Any | Retail | per HP of motor size | current practice | 43942 | Active | Proven | 45046 |  | 185.46 | 0 | No longer used in ProCost | 0 | 26 |  | 296.746 | 0 | 0.03686 | 0 | 1.1969 | 22.2387 | Yes | 0 | 0 | 0.72315 | No | 9999 | ComAgIndPumps_v3_0.xlsm
Efficiency Pump | Proven | Agricultural | Motors/Drives | Pumps and Fans | per HP of motor size | Agricultural_Radially split, multi-stage, vertical, in-line casing diffuser_3600rpm_5 to 9.9 HP motor_Constant Speed_ER 5 to 6 (PEI_CL 0.94 to 0.95) | ComAgIndPumps_v3_0.xlsm | All Commercial | 2020-04-21 | 25.06 | 26 |  | 40.1008 | 0 | 0.004981 | 0 | 1.197 | 22.2351 | 0 | 0 | 0.72321 | 9999 | Efficiency Pump | Agricultural_Radially split, multi-stage, vertical, in-line casing diffuser_3600rpm_5 to 9.9 HP motor_Constant Speed_ER 5 to 6 (PEI_CL 0.94 to 0.95) | Electric | Agricultural | Motors/Drives | Pumps and Fans | Pump System Improvements | All Commercial | Any | Any | Any | Retail | per HP of motor size | current practice | 43942 | Active | Proven | 45046 |  | 25.06 | 0 | No longer used in ProCost | 0 | 26 |  | 40.1008 | 0 | 0.004981 | 0 | 1.197 | 22.2351 | Yes | 0 | 0 | 0.72321 | No | 9999 | ComAgIndPumps_v3_0.xlsm
Efficiency Pump | Proven | Agricultural | Motors/Drives | Pumps and Fans | per HP of motor size | Agricultural_Radially split, multi-stage, vertical, in-line casing diffuser_3600rpm_5 to 9.9 HP motor_Constant Speed_ER 7 to 8 (PEI_CL 0.92 to 0.93) | ComAgIndPumps_v3_0.xlsm | All Commercial | 2020-04-21 | 45.11 | 26 |  | 72.1815 | 0 | 0.0089658 | 0 | 1.1969 | 22.237 | 0 | 0 | 0.72318 | 9999 | Efficiency Pump | Agricultural_Radially split, multi-stage, vertical, in-line casing diffuser_3600rpm_5 to 9.9 HP motor_Constant Speed_ER 7 to 8 (PEI_CL 0.92 to 0.93) | Electric | Agricultural | Motors/Drives | Pumps and Fans | Pump System Improvements | All Commercial | Any | Any | Any | Retail | per HP of motor size | current practice | 43942 | Active | Proven | 45046 |  | 45.11 | 0 | No longer used in ProCost | 0 | 26 |  | 72.1815 | 0 | 0.0089658 | 0 | 1.1969 | 22.237 | Yes | 0 | 0 | 0.72318 | No | 9999 | ComAgIndPumps_v3_0.xlsm
Efficiency Pump | Proven | Agricultural | Motors/Drives | Pumps and Fans | per HP of motor size | Agricultural_Radially split, multi-stage, vertical, in-line casing diffuser_3600rpm_5 to 9.9 HP motor_Constant Speed_ER 9 to 10 (PEI_CL 0.90 to 0.91) | ComAgIndPumps_v3_0.xlsm | All Commercial | 2020-04-21 | 65.16 | 26 |  | 104.2621 | 0 | 0.012951 | 0 | 1.1969 | 22.2377 | 0 | 0 | 0.72316 | 9999 | Efficiency Pump | Agricultural_Radially split, multi-stage, vertical, in-line casing diffuser_3600rpm_5 to 9.9 HP motor_Constant Speed_ER 9 to 10 (PEI_CL 0.90 to 0.91) | Electric | Agricultural | Motors/Drives | Pumps and Fans | Pump System Improvements | All Commercial | Any | Any | Any | Retail | per HP of motor size | current practice | 43942 | Active | Proven | 45046 |  | 65.16 | 0 | No longer used in ProCost | 0 | 26 |  | 104.2621 | 0 | 0.012951 | 0 | 1.1969 | 22.2377 | Yes | 0 | 0 | 0.72316 | No | 9999 | ComAgIndPumps_v3_0.xlsm
Efficiency Pump | Proven | Agricultural | Motors/Drives | Pumps and Fans | per HP of motor size | Agricultural_Radially split, multi-stage, vertical, in-line casing diffuser_3600rpm_5 to 9.9 HP motor_Variable Speed_ER 50 to 51 (PEI_VL 0.49 to 0.50) (PEI_CL 0.93 to 0.94) | ComAgIndPumps_v3_0.xlsm | All Commercial | 2020-04-21 | 47.34 | 26 |  | 55.8385 | 0 | 0.0069358 | 0 | 0.88231 | 37.1456 | 0 | 0 | 0.53309 | 9999 | Efficiency Pump | Agricultural_Radially split, multi-stage, vertical, in-line casing diffuser_3600rpm_5 to 9.9 HP motor_Variable Speed_ER 50 to 51 (PEI_VL 0.49 to 0.50) (PEI_CL 0.93 to 0.94) | Electric | Agricultural | Motors/Drives | Pumps and Fans | Pump System Improvements | All Commercial | Any | Any | Any | Retail | per HP of motor size | current practice | 43942 | Active | Proven | 45046 |  | 47.34 | 0 | No longer used in ProCost | 0 | 26 |  | 55.8385 | 0 | 0.0069358 | 0 | 0.88231 | 37.1456 | No | 0 | 0 | 0.53309 | No | 9999 | ComAgIndPumps_v3_0.xlsm
Efficiency Pump | Proven | Agricultural | Motors/Drives | Pumps and Fans | per HP of motor size | Agricultural_Radially split, multi-stage, vertical, in-line casing diffuser_3600rpm_5 to 9.9 HP motor_Variable Speed_ER 52 to 53 (PEI_VL 0.47 to 0.48) (PEI_CL 0.89 to 0.91) | ComAgIndPumps_v3_0.xlsm | All Commercial | 2020-04-21 | 85.22 | 26 |  | 100.5093 | 0 | 0.012485 | 0 | 0.88223 | 37.1509 | 0 | 0 | 0.53304 | 9999 | Efficiency Pump | Agricultural_Radially split, multi-stage, vertical, in-line casing diffuser_3600rpm_5 to 9.9 HP motor_Variable Speed_ER 52 to 53 (PEI_VL 0.47 to 0.48) (PEI_CL 0.89 to 0.91) | Electric | Agricultural | Motors/Drives | Pumps and Fans | Pump System Improvements | All Commercial | Any | Any | Any | Retail | per HP of motor size | current practice | 43942 | Active | Proven | 45046 |  | 85.22 | 0 | No longer used in ProCost | 0 | 26 |  | 100.5093 | 0 | 0.012485 | 0 | 0.88223 | 37.1509 | No | 0 | 0 | 0.53304 | No | 9999 | ComAgIndPumps_v3_0.xlsm
Efficiency Pump | Proven | Agricultural | Motors/Drives | Pumps and Fans | per HP of motor size | Agricultural_Radially split, multi-stage, vertical, in-line casing diffuser_3600rpm_5 to 9.9 HP motor_Variable Speed_ER 54 to 55 (PEI_VL 0.45 to 0.46) (PEI_CL 0.85 to 0.87) | ComAgIndPumps_v3_0.xlsm | All Commercial | 2020-04-21 | 123.09 | 26 |  | 145.1801 | 0 | 0.018033 | 0 | 0.88227 | 37.1484 | 0 | 0 | 0.53306 | 9999 | Efficiency Pump | Agricultural_Radially split, multi-stage, vertical, in-line casing diffuser_3600rpm_5 to 9.9 HP motor_Variable Speed_ER 54 to 55 (PEI_VL 0.45 to 0.46) (PEI_CL 0.85 to 0.87) | Electric | Agricultural | Motors/Drives | Pumps and Fans | Pump System Improvements | All Commercial | Any | Any | Any | Retail | per HP of motor size | current practice | 43942 | Active | Proven | 45046 |  | 123.09 | 0 | No longer used in ProCost | 0 | 26 |  | 145.1801 | 0 | 0.018033 | 0 | 0.88227 | 37.1484 | No | 0 | 0 | 0.53306 | No | 9999 | ComAgIndPumps_v3_0.xlsm
Efficiency Pump | Proven | Agricultural | Motors/Drives | Pumps and Fans | per HP of motor size | Agricultural_Radially split, multi-stage, vertical, in-line casing diffuser_3600rpm_5 to 9.9 HP motor_Variable Speed_ER 56 to 57 (PEI_VL 0.43 to 0.44) (PEI_CL 0.81 to 0.83) | ComAgIndPumps_v3_0.xlsm | All Commercial | 2020-04-21 | 160.97 | 26 |  | 189.8509 | 0 | 0.023582 | 0 | 0.88223 | 37.1505 | 0 | 0 | 0.53304 | 9999 | Efficiency Pump | Agricultural_Radially split, multi-stage, vertical, in-line casing diffuser_3600rpm_5 to 9.9 HP motor_Variable Speed_ER 56 to 57 (PEI_VL 0.43 to 0.44) (PEI_CL 0.81 to 0.83) | Electric | Agricultural | Motors/Drives | Pumps and Fans | Pump System Improvements | All Commercial | Any | Any | Any | Retail | per HP of motor size | current practice | 43942 | Active | Proven | 45046 |  | 160.97 | 0 | No longer used in ProCost | 0 | 26 |  | 189.8509 | 0 | 0.023582 | 0 | 0.88223 | 37.1505 | No | 0 | 0 | 0.53304 | No | 9999 | ComAgIndPumps_v3_0.xlsm
Efficiency Pump | Proven | Agricultural | Motors/Drives | Pumps and Fans | per HP of motor size | Agricultural_Radially split, multi-stage, vertical, in-line casing diffuser_3600rpm_5 to 9.9 HP motor_Variable Speed_ER 58 to 59 (PEI_VL 0.41 to 0.42) (PEI_CL 0.77 to 0.79) | ComAgIndPumps_v3_0.xlsm | All Commercial | 2020-04-21 | 198.84 | 26 |  | 234.5217 | 0 | 0.029131 | 0 | 0.88226 | 37.149 | 0 | 0 | 0.53305 | 9999 | Efficiency Pump | Agricultural_Radially split, multi-stage, vertical, in-line casing diffuser_3600rpm_5 to 9.9 HP motor_Variable Speed_ER 58 to 59 (PEI_VL 0.41 to 0.42) (PEI_CL 0.77 to 0.79) | Electric | Agricultural | Motors/Drives | Pumps and Fans | Pump System Improvements | All Commercial | Any | Any | Any | Retail | per HP of motor size | current practice | 43942 | Active | Proven | 45046 |  | 198.84 | 0 | No longer used in ProCost | 0 | 26 |  | 234.5217 | 0 | 0.029131 | 0 | 0.88226 | 37.149 | No | 0 | 0 | 0.53305 | No | 9999 | ComAgIndPumps_v3_0.xlsm
Efficiency Pump | Proven | Agricultural | Motors/Drives | Pumps and Fans | per HP of motor size | Agricultural_Radially split, multi-stage, vertical, in-line casing diffuser_3600rpm_5 to 9.9 HP motor_Variable Speed_ER 60 to 61 (PEI_VL 0.39 to 0.40) (PEI_CL 0.74 to 0.76) | ComAgIndPumps_v3_0.xlsm | All Commercial | 2020-04-21 | 236.72 | 26 |  | 279.1925 | 0 | 0.034679 | 0 | 0.88224 | 37.1504 | 0 | 0 | 0.53304 | 9999 | Efficiency Pump | Agricultural_Radially split, multi-stage, vertical, in-line casing diffuser_3600rpm_5 to 9.9 HP motor_Variable Speed_ER 60 to 61 (PEI_VL 0.39 to 0.40) (PEI_CL 0.74 to 0.76) | Electric | Agricultural | Motors/Drives | Pumps and Fans | Pump System Improvements | All Commercial | Any | Any | Any | Retail | per HP of motor size | current practice | 43942 | Active | Proven | 45046 |  | 236.72 | 0 | No longer used in ProCost | 0 | 26 |  | 279.1925 | 0 | 0.034679 | 0 | 0.88224 | 37.1504 | No | 0 | 0 | 0.53304 | No | 9999 | ComAgIndPumps_v3_0.xlsm
Efficiency Pump | Proven | Agricultural | Motors/Drives | Pumps and Fans | per HP of motor size | Agricultural_Radially split, multi-stage, vertical, in-line casing diffuser_3600rpm_5 to 9.9 HP motor_Variable Speed_ER 62 to 63 (PEI_VL 0.37 to 0.38) (PEI_CL 0.70 to 0.72) | ComAgIndPumps_v3_0.xlsm | All Commercial | 2020-04-21 | 274.59 | 26 |  | 323.8632 | 0 | 0.040228 | 0 | 0.88225 | 37.1493 | 0 | 0 | 0.53305 | 9999 | Efficiency Pump | Agricultural_Radially split, multi-stage, vertical, in-line casing diffuser_3600rpm_5 to 9.9 HP motor_Variable Speed_ER 62 to 63 (PEI_VL 0.37 to 0.38) (PEI_CL 0.70 to 0.72) | Electric | Agricultural | Motors/Drives | Pumps and Fans | Pump System Improvements | All Commercial | Any | Any | Any | Retail | per HP of motor size | current practice | 43942 | Active | Proven | 45046 |  | 274.59 | 0 | No longer used in ProCost | 0 | 26 |  | 323.8632 | 0 | 0.040228 | 0 | 0.88225 | 37.1493 | No | 0 | 0 | 0.53305 | No | 9999 | ComAgIndPumps_v3_0.xlsm
Efficiency Pump | Proven | Agricultural | Motors/Drives | Pumps and Fans | per HP of motor size | Agricultural_Radially split, multi-stage, vertical, in-line casing diffuser_3600rpm_50 to 99.9 HP motor_Constant Speed_ER 11 to 12 (PEI_CL 0.88 to 0.89) | ComAgIndPumps_v3_0.xlsm | All Commercial | 2020-04-21 | 14.98 | 26 |  | 158.5118 | 0 | 0.019689 | 0 | 7.9153 | -13.25 | 0 | 0 | 4.7824 | 9999 | Efficiency Pump | Agricultural_Radially split, multi-stage, vertical, in-line casing diffuser_3600rpm_50 to 99.9 HP motor_Constant Speed_ER 11 to 12 (PEI_CL 0.88 to 0.89) | Electric | Agricultural | Motors/Drives | Pumps and Fans | Pump System Improvements | All Commercial | Any | Any | Any | Retail | per HP of motor size | current practice | 43942 | Active | Proven | 45046 |  | 14.98 | 0 | No longer used in ProCost | 0 | 26 |  | 158.5118 | 0 | 0.019689 | 0 | 7.9153 | -13.25 | Yes | 0 | 0 | 4.7824 | Yes | 9999 | ComAgIndPumps_v3_0.xlsm
Efficiency Pump | Proven | Agricultural | Motors/Drives | Pumps and Fans | per HP of motor size | Agricultural_Radially split, multi-stage, vertical, in-line casing diffuser_3600rpm_50 to 99.9 HP motor_Constant Speed_ER 13 to 14 (PEI_CL 0.86 to 0.87) | ComAgIndPumps_v3_0.xlsm | All Commercial | 2020-04-21 | 18.51 | 26 |  | 195.8087 | 0 | 0.024322 | 0 | 7.913 | -13.2482 | 0 | 0 | 4.781 | 9999 | Efficiency Pump | Agricultural_Radially split, multi-stage, vertical, in-line casing diffuser_3600rpm_50 to 99.9 HP motor_Constant Speed_ER 13 to 14 (PEI_CL 0.86 to 0.87) | Electric | Agricultural | Motors/Drives | Pumps and Fans | Pump System Improvements | All Commercial | Any | Any | Any | Retail | per HP of motor size | current practice | 43942 | Active | Proven | 45046 |  | 18.51 | 0 | No longer used in ProCost | 0 | 26 |  | 195.8087 | 0 | 0.024322 | 0 | 7.913 | -13.2482 | Yes | 0 | 0 | 4.781 | Yes | 9999 | ComAgIndPumps_v3_0.xlsm
Efficiency Pump | Proven | Agricultural | Motors/Drives | Pumps and Fans | per HP of motor size | Agricultural_Radially split, multi-stage, vertical, in-line casing diffuser_3600rpm_50 to 99.9 HP motor_Constant Speed_ER 15 to 16 (PEI_CL 0.84 to 0.85) | ComAgIndPumps_v3_0.xlsm | All Commercial | 2020-04-21 | 22.04 | 26 |  | 233.1056 | 0 | 0.028955 | 0 | 7.9115 | -13.247 | 0 | 0 | 4.7801 | 9999 | Efficiency Pump | Agricultural_Radially split, multi-stage, vertical, in-line casing diffuser_3600rpm_50 to 99.9 HP motor_Constant Speed_ER 15 to 16 (PEI_CL 0.84 to 0.85) | Electric | Agricultural | Motors/Drives | Pumps and Fans | Pump System Improvements | All Commercial | Any | Any | Any | Retail | per HP of motor size | current practice | 43942 | Active | Proven | 45046 |  | 22.04 | 0 | No longer used in ProCost | 0 | 26 |  | 233.1056 | 0 | 0.028955 | 0 | 7.9115 | -13.247 | Yes | 0 | 0 | 4.7801 | Yes | 9999 | ComAgIndPumps_v3_0.xlsm
Efficiency Pump | Proven | Agricultural | Motors/Drives | Pumps and Fans | per HP of motor size | Agricultural_Radially split, multi-stage, vertical, in-line casing diffuser_3600rpm_50 to 99.9 HP motor_Constant Speed_ER 17 to 18 (PEI_CL 0.82 to 0.83) | ComAgIndPumps_v3_0.xlsm | All Commercial | 2020-04-21 | 25.56 | 26 |  | 270.4025 | 0 | 0.033587 | 0 | 7.9135 | -13.2486 | 0 | 0 | 4.7813 | 9999 | Efficiency Pump | Agricultural_Radially split, multi-stage, vertical, in-line casing diffuser_3600rpm_50 to 99.9 HP motor_Constant Speed_ER 17 to 18 (PEI_CL 0.82 to 0.83) | Electric | Agricultural | Motors/Drives | Pumps and Fans | Pump System Improvements | All Commercial | Any | Any | Any | Retail | per HP of motor size | current practice | 43942 | Active | Proven | 45046 |  | 25.56 | 0 | No longer used in ProCost | 0 | 26 |  | 270.4025 | 0 | 0.033587 | 0 | 7.9135 | -13.2486 | Yes | 0 | 0 | 4.7813 | Yes | 9999 | ComAgIndPumps_v3_0.xlsm
Efficiency Pump | Proven | Agricultural | Motors/Drives | Pumps and Fans | per HP of motor size | Agricultural_Radially split, multi-stage, vertical, in-line casing diffuser_3600rpm_50 to 99.9 HP motor_Constant Speed_ER 19 to 20 (PEI_CL 0.80 to 0.81) | ComAgIndPumps_v3_0.xlsm | All Commercial | 2020-04-21 | 29.09 | 26 |  | 307.6995 | 0 | 0.03822 | 0 | 7.9122 | -13.2476 | 0 | 0 | 4.7805 | 9999 | Efficiency Pump | Agricultural_Radially split, multi-stage, vertical, in-line casing diffuser_3600rpm_50 to 99.9 HP motor_Constant Speed_ER 19 to 20 (PEI_CL 0.80 to 0.81) | Electric | Agricultural | Motors/Drives | Pumps and Fans | Pump System Improvements | All Commercial | Any | Any | Any | Retail | per HP of motor size | current practice | 43942 | Active | Proven | 45046 |  | 29.09 | 0 | No longer used in ProCost | 0 | 26 |  | 307.6995 | 0 | 0.03822 | 0 | 7.9122 | -13.2476 | Yes | 0 | 0 | 4.7805 | Yes | 9999 | ComAgIndPumps_v3_0.xlsm
Efficiency Pump | Proven | Agricultural | Motors/Drives | Pumps and Fans | per HP of motor size | Agricultural_Radially split, multi-stage, vertical, in-line casing diffuser_3600rpm_50 to 99.9 HP motor_Constant Speed_ER 21 to 22 (PEI_CL 0.78 to 0.79) | ComAgIndPumps_v3_0.xlsm | All Commercial | 2020-04-21 | 32.61 | 26 |  | 344.9964 | 0 | 0.042853 | 0 | 7.9137 | -13.2488 | 0 | 0 | 4.7814 | 9999 | Efficiency Pump | Agricultural_Radially split, multi-stage, vertical, in-line casing diffuser_3600rpm_50 to 99.9 HP motor_Constant Speed_ER 21 to 22 (PEI_CL 0.78 to 0.79) | Electric | Agricultural | Motors/Drives | Pumps and Fans | Pump System Improvements | All Commercial | Any | Any | Any | Retail | per HP of motor size | current practice | 43942 | Active | Proven | 45046 |  | 32.61 | 0 | No longer used in ProCost | 0 | 26 |  | 344.9964 | 0 | 0.042853 | 0 | 7.9137 | -13.2488 | Yes | 0 | 0 | 4.7814 | Yes | 9999 | ComAgIndPumps_v3_0.xlsm
Efficiency Pump | Proven | Agricultural | Motors/Drives | Pumps and Fans | per HP of motor size | Agricultural_Radially split, multi-stage, vertical, in-line casing diffuser_3600rpm_50 to 99.9 HP motor_Constant Speed_ER 5 to 6 (PEI_CL 0.94 to 0.95) | ComAgIndPumps_v3_0.xlsm | All Commercial | 2020-04-21 | 4.41 | 26 |  | 46.6211 | 0 | 0.0057909 | 0 | 7.9079 | -13.2441 | 0 | 0 | 4.7779 | 9999 | Efficiency Pump | Agricultural_Radially split, multi-stage, vertical, in-line casing diffuser_3600rpm_50 to 99.9 HP motor_Constant Speed_ER 5 to 6 (PEI_CL 0.94 to 0.95) | Electric | Agricultural | Motors/Drives | Pumps and Fans | Pump System Improvements | All Commercial | Any | Any | Any | Retail | per HP of motor size | current practice | 43942 | Active | Proven | 45046 |  | 4.41 | 0 | No longer used in ProCost | 0 | 26 |  | 46.6211 | 0 | 0.0057909 | 0 | 7.9079 | -13.2441 | Yes | 0 | 0 | 4.7779 | Yes | 9999 | ComAgIndPumps_v3_0.xlsm
Efficiency Pump | Proven | Agricultural | Motors/Drives | Pumps and Fans | per HP of motor size | Agricultural_Radially split, multi-stage, vertical, in-line casing diffuser_3600rpm_50 to 99.9 HP motor_Constant Speed_ER 7 to 8 (PEI_CL 0.92 to 0.93) | ComAgIndPumps_v3_0.xlsm | All Commercial | 2020-04-21 | 7.93 | 26 |  | 83.918 | 0 | 0.010424 | 0 | 7.9159 | -13.2505 | 0 | 0 | 4.7827 | 9999 | Efficiency Pump | Agricultural_Radially split, multi-stage, vertical, in-line casing diffuser_3600rpm_50 to 99.9 HP motor_Constant Speed_ER 7 to 8 (PEI_CL 0.92 to 0.93) | Electric | Agricultural | Motors/Drives | Pumps and Fans | Pump System Improvements | All Commercial | Any | Any | Any | Retail | per HP of motor size | current practice | 43942 | Active | Proven | 45046 |  | 7.93 | 0 | No longer used in ProCost | 0 | 26 |  | 83.918 | 0 | 0.010424 | 0 | 7.9159 | -13.2505 | Yes | 0 | 0 | 4.7827 | Yes | 9999 | ComAgIndPumps_v3_0.xlsm
Efficiency Pump | Proven | Agricultural | Motors/Drives | Pumps and Fans | per HP of motor size | Agricultural_Radially split, multi-stage, vertical, in-line casing diffuser_3600rpm_50 to 99.9 HP motor_Constant Speed_ER 9 to 10 (PEI_CL 0.90 to 0.91) | ComAgIndPumps_v3_0.xlsm | All Commercial | 2020-04-21 | 11.46 | 26 |  | 121.2149 | 0 | 0.015056 | 0 | 7.912 | -13.2474 | 0 | 0 | 4.7804 | 9999 | Efficiency Pump | Agricultural_Radially split, multi-stage, vertical, in-line casing diffuser_3600rpm_50 to 99.9 HP motor_Constant Speed_ER 9 to 10 (PEI_CL 0.90 to 0.91) | Electric | Agricultural | Motors/Drives | Pumps and Fans | Pump System Improvements | All Commercial | Any | Any | Any | Retail | per HP of motor size | current practice | 43942 | Active | Proven | 45046 |  | 11.46 | 0 | No longer used in ProCost | 0 | 26 |  | 121.2149 | 0 | 0.015056 | 0 | 7.912 | -13.2474 | Yes | 0 | 0 | 4.7804 | Yes | 9999 | ComAgIndPumps_v3_0.xlsm
Efficiency Pump | Proven | Agricultural | Motors/Drives | Pumps and Fans | per HP of motor size | Agricultural_Radially split, multi-stage, vertical, in-line casing diffuser_3600rpm_50 to 99.9 HP motor_Variable Speed_ER 54 to 55 (PEI_VL 0.45 to 0.46) (PEI_CL 0.92 to 0.94) | ComAgIndPumps_v3_0.xlsm | All Commercial | 2020-04-21 | 8.99 | 26 |  | 64.9177 | 0 | 0.0080636 | 0 | 5.4016 | -10.3078 | 0 | 0 | 3.2636 | 9999 | Efficiency Pump | Agricultural_Radially split, multi-stage, vertical, in-line casing diffuser_3600rpm_50 to 99.9 HP motor_Variable Speed_ER 54 to 55 (PEI_VL 0.45 to 0.46) (PEI_CL 0.92 to 0.94) | Electric | Agricultural | Motors/Drives | Pumps and Fans | Pump System Improvements | All Commercial | Any | Any | Any | Retail | per HP of motor size | current practice | 43942 | Active | Proven | 45046 |  | 8.99 | 0 | No longer used in ProCost | 0 | 26 |  | 64.9177 | 0 | 0.0080636 | 0 | 5.4016 | -10.3078 | Yes | 0 | 0 | 3.2636 | Yes | 9999 | ComAgIndPumps_v3_0.xlsm
Efficiency Pump | Proven | Agricultural | Motors/Drives | Pumps and Fans | per HP of motor size | Agricultural_Radially split, multi-stage, vertical, in-line casing diffuser_3600rpm_50 to 99.9 HP motor_Variable Speed_ER 56 to 57 (PEI_VL 0.43 to 0.44) (PEI_CL 0.88 to 0.90) | ComAgIndPumps_v3_0.xlsm | All Commercial | 2020-04-21 | 16.19 | 26 |  | 116.8519 | 0 | 0.014514 | 0 | 5.3989 | -10.3033 | 0 | 0 | 3.262 | 9999 | Efficiency Pump | Agricultural_Radially split, multi-stage, vertical, in-line casing diffuser_3600rpm_50 to 99.9 HP motor_Variable Speed_ER 56 to 57 (PEI_VL 0.43 to 0.44) (PEI_CL 0.88 to 0.90) | Electric | Agricultural | Motors/Drives | Pumps and Fans | Pump System Improvements | All Commercial | Any | Any | Any | Retail | per HP of motor size | current practice | 43942 | Active | Proven | 45046 |  | 16.19 | 0 | No longer used in ProCost | 0 | 26 |  | 116.8519 | 0 | 0.014514 | 0 | 5.3989 | -10.3033 | Yes | 0 | 0 | 3.262 | Yes | 9999 | ComAgIndPumps_v3_0.xlsm
Efficiency Pump | Proven | Agricultural | Motors/Drives | Pumps and Fans | per HP of motor size | Agricultural_Radially split, multi-stage, vertical, in-line casing diffuser_3600rpm_50 to 99.9 HP motor_Variable Speed_ER 58 to 59 (PEI_VL 0.41 to 0.42) (PEI_CL 0.84 to 0.86) | ComAgIndPumps_v3_0.xlsm | All Commercial | 2020-04-21 | 23.38 | 26 |  | 168.7861 | 0 | 0.020965 | 0 | 5.4002 | -10.3055 | 0 | 0 | 3.2627 | 9999 | Efficiency Pump | Agricultural_Radially split, multi-stage, vertical, in-line casing diffuser_3600rpm_50 to 99.9 HP motor_Variable Speed_ER 58 to 59 (PEI_VL 0.41 to 0.42) (PEI_CL 0.84 to 0.86) | Electric | Agricultural | Motors/Drives | Pumps and Fans | Pump System Improvements | All Commercial | Any | Any | Any | Retail | per HP of motor size | current practice | 43942 | Active | Proven | 45046 |  | 23.38 | 0 | No longer used in ProCost | 0 | 26 |  | 168.7861 | 0 | 0.020965 | 0 | 5.4002 | -10.3055 | Yes | 0 | 0 | 3.2627 | Yes | 9999 | ComAgIndPumps_v3_0.xlsm
Efficiency Pump | Proven | Agricultural | Motors/Drives | Pumps and Fans | per HP of motor size | Agricultural_Radially split, multi-stage, vertical, in-line casing diffuser_3600rpm_50 to 99.9 HP motor_Variable Speed_ER 60 to 61 (PEI_VL 0.39 to 0.40) (PEI_CL 0.80 to 0.82) | ComAgIndPumps_v3_0.xlsm | All Commercial | 2020-04-21 | 30.57 | 26 |  | 220.7203 | 0 | 0.027416 | 0 | 5.4009 | -10.3066 | 0 | 0 | 3.2632 | 9999 | Efficiency Pump | Agricultural_Radially split, multi-stage, vertical, in-line casing diffuser_3600rpm_50 to 99.9 HP motor_Variable Speed_ER 60 to 61 (PEI_VL 0.39 to 0.40) (PEI_CL 0.80 to 0.82) | Electric | Agricultural | Motors/Drives | Pumps and Fans | Pump System Improvements | All Commercial | Any | Any | Any | Retail | per HP of motor size | current practice | 43942 | Active | Proven | 45046 |  | 30.57 | 0 | No longer used in ProCost | 0 | 26 |  | 220.7203 | 0 | 0.027416 | 0 | 5.4009 | -10.3066 | Yes | 0 | 0 | 3.2632 | Yes | 9999 | ComAgIndPumps_v3_0.xlsm
Efficiency Pump | Proven | Agricultural | Motors/Drives | Pumps and Fans | per HP of motor size | Agricultural_Radially split, multi-stage, vertical, in-line casing diffuser_3600rpm_50 to 99.9 HP motor_Variable Speed_ER 62 to 63 (PEI_VL 0.37 to 0.38) (PEI_CL 0.75 to 0.78) | ComAgIndPumps_v3_0.xlsm | All Commercial | 2020-04-21 | 37.77 | 26 |  | 272.6544 | 0 | 0.033867 | 0 | 5.3998 | -10.3049 | 0 | 0 | 3.2625 | 9999 | Efficiency Pump | Agricultural_Radially split, multi-stage, vertical, in-line casing diffuser_3600rpm_50 to 99.9 HP motor_Variable Speed_ER 62 to 63 (PEI_VL 0.37 to 0.38) (PEI_CL 0.75 to 0.78) | Electric | Agricultural | Motors/Drives | Pumps and Fans | Pump System Improvements | All Commercial | Any | Any | Any | Retail | per HP of motor size | current practice | 43942 | Active | Proven | 45046 |  | 37.77 | 0 | No longer used in ProCost | 0 | 26 |  | 272.6544 | 0 | 0.033867 | 0 | 5.3998 | -10.3049 | Yes | 0 | 0 | 3.2625 | Yes | 9999 | ComAgIndPumps_v3_0.xlsm
Efficiency Pump | Proven | Agricultural | Motors/Drives | Pumps and Fans | per HP of motor size | Agricultural_Submersible turbine_1800rpm_1 to 1.9 HP motor_Variable Speed_ER 41 to 42 (PEI_VL 0.58 to 0.59) (PEI_CL 0.87 to 0.88) | ComAgIndPumps_v3_0.xlsm | All Commercial | 2020-04-21 | 126.18 | 9 |  | 51.5058 | 0 | 0.0063977 | 0 | 0.15734 | 298.4882 | 0 | 0 | 0.09535 | 9999 | Efficiency Pump | Agricultural_Submersible turbine_1800rpm_1 to 1.9 HP motor_Variable Speed_ER 41 to 42 (PEI_VL 0.58 to 0.59) (PEI_CL 0.87 to 0.88) | Electric | Agricultural | Motors/Drives | Pumps and Fans | Pump System Improvements | All Commercial | Any | Any | Any | Retail | per HP of motor size | current practice | 43942 | Active | Proven | 45046 |  | 126.18 | 0 | No longer used in ProCost | 0 | 9 |  | 51.5058 | 0 | 0.0063977 | 0 | 0.15734 | 298.4882 | No | 0 | 0 | 0.09535 | No | 9999 | ComAgIndPumps_v3_0.xlsm
Efficiency Pump | Proven | Agricultural | Motors/Drives | Pumps and Fans | per HP of motor size | Agricultural_Submersible turbine_1800rpm_1 to 1.9 HP motor_Variable Speed_ER 43 to 44 (PEI_VL 0.56 to 0.57) (PEI_CL 0.84 to 0.85) | ComAgIndPumps_v3_0.xlsm | All Commercial | 2020-04-21 | 227.12 | 9 |  | 92.7104 | 0 | 0.011516 | 0 | 0.15734 | 298.4826 | 0 | 0 | 0.095351 | 9999 | Efficiency Pump | Agricultural_Submersible turbine_1800rpm_1 to 1.9 HP motor_Variable Speed_ER 43 to 44 (PEI_VL 0.56 to 0.57) (PEI_CL 0.84 to 0.85) | Electric | Agricultural | Motors/Drives | Pumps and Fans | Pump System Improvements | All Commercial | Any | Any | Any | Retail | per HP of motor size | current practice | 43942 | Active | Proven | 45046 |  | 227.12 | 0 | No longer used in ProCost | 0 | 9 |  | 92.7104 | 0 | 0.011516 | 0 | 0.15734 | 298.4826 | No | 0 | 0 | 0.095351 | No | 9999 | ComAgIndPumps_v3_0.xlsm
Efficiency Pump | Proven | Agricultural | Motors/Drives | Pumps and Fans | per HP of motor size | Agricultural_Submersible turbine_1800rpm_1 to 1.9 HP motor_Variable Speed_ER 45 to 46 (PEI_VL 0.54 to 0.55) (PEI_CL 0.81 to 0.82) | ComAgIndPumps_v3_0.xlsm | All Commercial | 2020-04-21 | 328.06 | 9 |  | 133.915 | 0 | 0.016634 | 0 | 0.15734 | 298.4805 | 0 | 0 | 0.095352 | 9999 | Efficiency Pump | Agricultural_Submersible turbine_1800rpm_1 to 1.9 HP motor_Variable Speed_ER 45 to 46 (PEI_VL 0.54 to 0.55) (PEI_CL 0.81 to 0.82) | Electric | Agricultural | Motors/Drives | Pumps and Fans | Pump System Improvements | All Commercial | Any | Any | Any | Retail | per HP of motor size | current practice | 43942 | Active | Proven | 45046 |  | 328.06 | 0 | No longer used in ProCost | 0 | 9 |  | 133.915 | 0 | 0.016634 | 0 | 0.15734 | 298.4805 | No | 0 | 0 | 0.095352 | No | 9999 | ComAgIndPumps_v3_0.xlsm
Efficiency Pump | Proven | Agricultural | Motors/Drives | Pumps and Fans | per HP of motor size | Agricultural_Submersible turbine_1800rpm_1 to 1.9 HP motor_Variable Speed_ER 47 to 48 (PEI_VL 0.52 to 0.53) (PEI_CL 0.78 to 0.79) | ComAgIndPumps_v3_0.xlsm | All Commercial | 2020-04-21 | 429.01 | 9 |  | 175.1196 | 0 | 0.021752 | 0 | 0.15734 | 298.4867 | 0 | 0 | 0.09535 | 9999 | Efficiency Pump | Agricultural_Submersible turbine_1800rpm_1 to 1.9 HP motor_Variable Speed_ER 47 to 48 (PEI_VL 0.52 to 0.53) (PEI_CL 0.78 to 0.79) | Electric | Agricultural | Motors/Drives | Pumps and Fans | Pump System Improvements | All Commercial | Any | Any | Any | Retail | per HP of motor size | current practice | 43942 | Active | Proven | 45046 |  | 429.01 | 0 | No longer used in ProCost | 0 | 9 |  | 175.1196 | 0 | 0.021752 | 0 | 0.15734 | 298.4867 | No | 0 | 0 | 0.09535 | No | 9999 | ComAgIndPumps_v3_0.xlsm
Efficiency Pump | Proven | Agricultural | Motors/Drives | Pumps and Fans | per HP of motor size | Agricultural_Submersible turbine_1800rpm_1 to 1.9 HP motor_Variable Speed_ER 49 to 50 (PEI_VL 0.50 to 0.51) (PEI_CL 0.75 to 0.76) | ComAgIndPumps_v3_0.xlsm | All Commercial | 2020-04-21 | 529.95 | 9 |  | 216.3243 | 0 | 0.02687 | 0 | 0.15734 | 298.4846 | 0 | 0 | 0.095351 | 9999 | Efficiency Pump | Agricultural_Submersible turbine_1800rpm_1 to 1.9 HP motor_Variable Speed_ER 49 to 50 (PEI_VL 0.50 to 0.51) (PEI_CL 0.75 to 0.76) | Electric | Agricultural | Motors/Drives | Pumps and Fans | Pump System Improvements | All Commercial | Any | Any | Any | Retail | per HP of motor size | current practice | 43942 | Active | Proven | 45046 |  | 529.95 | 0 | No longer used in ProCost | 0 | 9 |  | 216.3243 | 0 | 0.02687 | 0 | 0.15734 | 298.4846 | No | 0 | 0 | 0.095351 | No | 9999 | ComAgIndPumps_v3_0.xlsm
Efficiency Pump | Proven | Agricultural | Motors/Drives | Pumps and Fans | per HP of motor size | Agricultural_Submersible turbine_1800rpm_1 to 1.9 HP motor_Variable Speed_ER 51 to 52 (PEI_VL 0.48 to 0.49) (PEI_CL 0.72 to 0.73) | ComAgIndPumps_v3_0.xlsm | All Commercial | 2020-04-21 | 630.89 | 9 |  | 257.5289 | 0 | 0.031988 | 0 | 0.15734 | 298.4832 | 0 | 0 | 0.095351 | 9999 | Efficiency Pump | Agricultural_Submersible turbine_1800rpm_1 to 1.9 HP motor_Variable Speed_ER 51 to 52 (PEI_VL 0.48 to 0.49) (PEI_CL 0.72 to 0.73) | Electric | Agricultural | Motors/Drives | Pumps and Fans | Pump System Improvements | All Commercial | Any | Any | Any | Retail | per HP of motor size | current practice | 43942 | Active | Proven | 45046 |  | 630.89 | 0 | No longer used in ProCost | 0 | 9 |  | 257.5289 | 0 | 0.031988 | 0 | 0.15734 | 298.4832 | No | 0 | 0 | 0.095351 | No | 9999 | ComAgIndPumps_v3_0.xlsm
Efficiency Pump | Proven | Agricultural | Motors/Drives | Pumps and Fans | per HP of motor size | Agricultural_Submersible turbine_1800rpm_1 to 1.9 HP motor_Variable Speed_ER 53 to 54 (PEI_VL 0.46 to 0.47) (PEI_CL 0.69 to 0.70) | ComAgIndPumps_v3_0.xlsm | All Commercial | 2020-04-21 | 731.84 | 9 |  | 298.7335 | 0 | 0.037106 | 0 | 0.15734 | 298.4865 | 0 | 0 | 0.09535 | 9999 | Efficiency Pump | Agricultural_Submersible turbine_1800rpm_1 to 1.9 HP motor_Variable Speed_ER 53 to 54 (PEI_VL 0.46 to 0.47) (PEI_CL 0.69 to 0.70) | Electric | Agricultural | Motors/Drives | Pumps and Fans | Pump System Improvements | All Commercial | Any | Any | Any | Retail | per HP of motor size | current practice | 43942 | Active | Proven | 45046 |  | 731.84 | 0 | No longer used in ProCost | 0 | 9 |  | 298.7335 | 0 | 0.037106 | 0 | 0.15734 | 298.4865 | No | 0 | 0 | 0.09535 | No | 9999 | ComAgIndPumps_v3_0.xlsm
Efficiency Pump | Proven | Agricultural | Motors/Drives | Pumps and Fans | per HP of motor size | Agricultural_Submersible turbine_1800rpm_1 to 1.9 HP motor_Variable Speed_ER 55 to 56 (PEI_VL 0.44 to 0.45) (PEI_CL 0.66 to 0.67) | ComAgIndPumps_v3_0.xlsm | All Commercial | 2020-04-21 | 832.78 | 9 |  | 339.9381 | 0 | 0.042225 | 0 | 0.15734 | 298.4852 | 0 | 0 | 0.09535 | 9999 | Efficiency Pump | Agricultural_Submersible turbine_1800rpm_1 to 1.9 HP motor_Variable Speed_ER 55 to 56 (PEI_VL 0.44 to 0.45) (PEI_CL 0.66 to 0.67) | Electric | Agricultural | Motors/Drives | Pumps and Fans | Pump System Improvements | All Commercial | Any | Any | Any | Retail | per HP of motor size | current practice | 43942 | Active | Proven | 45046 |  | 832.78 | 0 | No longer used in ProCost | 0 | 9 |  | 339.9381 | 0 | 0.042225 | 0 | 0.15734 | 298.4852 | No | 0 | 0 | 0.09535 | No | 9999 | ComAgIndPumps_v3_0.xlsm
Efficiency Pump | Proven | Agricultural | Motors/Drives | Pumps and Fans | per HP of motor size | Agricultural_Submersible turbine_1800rpm_1 to 1.9 HP motor_Variable Speed_ER 57 to 58 (PEI_VL 0.42 to 0.43) (PEI_CL 0.63 to 0.64) | ComAgIndPumps_v3_0.xlsm | All Commercial | 2020-04-21 | 933.72 | 9 |  | 381.1427 | 0 | 0.047343 | 0 | 0.15734 | 298.4841 | 0 | 0 | 0.095351 | 9999 | Efficiency Pump | Agricultural_Submersible turbine_1800rpm_1 to 1.9 HP motor_Variable Speed_ER 57 to 58 (PEI_VL 0.42 to 0.43) (PEI_CL 0.63 to 0.64) | Electric | Agricultural | Motors/Drives | Pumps and Fans | Pump System Improvements | All Commercial | Any | Any | Any | Retail | per HP of motor size | current practice | 43942 | Active | Proven | 45046 |  | 933.72 | 0 | No longer used in ProCost | 0 | 9 |  | 381.1427 | 0 | 0.047343 | 0 | 0.15734 | 298.4841 | No | 0 | 0 | 0.095351 | No | 9999 | ComAgIndPumps_v3_0.xlsm
Efficiency Pump | Proven | Agricultural | Motors/Drives | Pumps and Fans | per HP of motor size | Agricultural_Submersible turbine_1800rpm_1 to 1.9 HP motor_Variable Speed_ER 59 to 60 (PEI_VL 0.40 to 0.41) (PEI_CL 0.60 to 0.61) | ComAgIndPumps_v3_0.xlsm | All Commercial | 2020-04-21 | 1034.67 | 9 |  | 422.3474 | 0 | 0.052461 | 0 | 0.15734 | 298.4864 | 0 | 0 | 0.09535 | 9999 | Efficiency Pump | Agricultural_Submersible turbine_1800rpm_1 to 1.9 HP motor_Variable Speed_ER 59 to 60 (PEI_VL 0.40 to 0.41) (PEI_CL 0.60 to 0.61) | Electric | Agricultural | Motors/Drives | Pumps and Fans | Pump System Improvements | All Commercial | Any | Any | Any | Retail | per HP of motor size | current practice | 43942 | Active | Proven | 45046 |  | 1034.67 | 0 | No longer used in ProCost | 0 | 9 |  | 422.3474 | 0 | 0.052461 | 0 | 0.15734 | 298.4864 | No | 0 | 0 | 0.09535 | No | 9999 | ComAgIndPumps_v3_0.xlsm
Efficiency Pump | Proven | Agricultural | Motors/Drives | Pumps and Fans | per HP of motor size | Agricultural_Submersible turbine_1800rpm_1 to 1.9 HP motor_Variable Speed_ER 61 to 62 (PEI_VL 0.38 to 0.39) (PEI_CL 0.57 to 0.58) | ComAgIndPumps_v3_0.xlsm | All Commercial | 2020-04-21 | 1135.61 | 9 |  | 463.552 | 0 | 0.057579 | 0 | 0.15734 | 298.4854 | 0 | 0 | 0.09535 | 9999 | Efficiency Pump | Agricultural_Submersible turbine_1800rpm_1 to 1.9 HP motor_Variable Speed_ER 61 to 62 (PEI_VL 0.38 to 0.39) (PEI_CL 0.57 to 0.58) | Electric | Agricultural | Motors/Drives | Pumps and Fans | Pump System Improvements | All Commercial | Any | Any | Any | Retail | per HP of motor size | current practice | 43942 | Active | Proven | 45046 |  | 1135.61 | 0 | No longer used in ProCost | 0 | 9 |  | 463.552 | 0 | 0.057579 | 0 | 0.15734 | 298.4854 | No | 0 | 0 | 0.09535 | No | 9999 | ComAgIndPumps_v3_0.xlsm
Efficiency Pump | Proven | Agricultural | Motors/Drives | Pumps and Fans | per HP of motor size | Agricultural_Submersible turbine_1800rpm_1 to 4.9 HP motor_Constant Speed_ER 11 to 12 (PEI_CL 0.88 to 0.89) | ComAgIndPumps_v3_0.xlsm | All Commercial | 2020-04-21 | 51.07 | 9 |  | 36.9892 | 0 | 0.0045945 | 0 | 0.27917 | 159.6803 | 0 | 0 | 0.16919 | 9999 | Efficiency Pump | Agricultural_Submersible turbine_1800rpm_1 to 4.9 HP motor_Constant Speed_ER 11 to 12 (PEI_CL 0.88 to 0.89) | Electric | Agricultural | Motors/Drives | Pumps and Fans | Pump System Improvements | All Commercial | Any | Any | Any | Retail | per HP of motor size | current practice | 43942 | Active | Proven | 45046 |  | 51.07 | 0 | No longer used in ProCost | 0 | 9 |  | 36.9892 | 0 | 0.0045945 | 0 | 0.27917 | 159.6803 | No | 0 | 0 | 0.16919 | No | 9999 | ComAgIndPumps_v3_0.xlsm
Efficiency Pump | Proven | Agricultural | Motors/Drives | Pumps and Fans | per HP of motor size | Agricultural_Submersible turbine_1800rpm_1 to 4.9 HP motor_Constant Speed_ER 13 to 14 (PEI_CL 0.86 to 0.87) | ComAgIndPumps_v3_0.xlsm | All Commercial | 2020-04-21 | 91.92 | 9 |  | 66.5806 | 0 | 0.0082702 | 0 | 0.27919 | 159.6686 | 0 | 0 | 0.1692 | 9999 | Efficiency Pump | Agricultural_Submersible turbine_1800rpm_1 to 4.9 HP motor_Constant Speed_ER 13 to 14 (PEI_CL 0.86 to 0.87) | Electric | Agricultural | Motors/Drives | Pumps and Fans | Pump System Improvements | All Commercial | Any | Any | Any | Retail | per HP of motor size | current practice | 43942 | Active | Proven | 45046 |  | 91.92 | 0 | No longer used in ProCost | 0 | 9 |  | 66.5806 | 0 | 0.0082702 | 0 | 0.27919 | 159.6686 | No | 0 | 0 | 0.1692 | No | 9999 | ComAgIndPumps_v3_0.xlsm
Efficiency Pump | Proven | Agricultural | Motors/Drives | Pumps and Fans | per HP of motor size | Agricultural_Submersible turbine_1800rpm_1 to 4.9 HP motor_Constant Speed_ER 15 to 16 (PEI_CL 0.84 to 0.85) | ComAgIndPumps_v3_0.xlsm | All Commercial | 2020-04-21 | 132.78 | 9 |  | 96.172 | 0 | 0.011946 | 0 | 0.27918 | 159.6776 | 0 | 0 | 0.16919 | 9999 | Efficiency Pump | Agricultural_Submersible turbine_1800rpm_1 to 4.9 HP motor_Constant Speed_ER 15 to 16 (PEI_CL 0.84 to 0.85) | Electric | Agricultural | Motors/Drives | Pumps and Fans | Pump System Improvements | All Commercial | Any | Any | Any | Retail | per HP of motor size | current practice | 43942 | Active | Proven | 45046 |  | 132.78 | 0 | No longer used in ProCost | 0 | 9 |  | 96.172 | 0 | 0.011946 | 0 | 0.27918 | 159.6776 | No | 0 | 0 | 0.16919 | No | 9999 | ComAgIndPumps_v3_0.xlsm
Efficiency Pump | Proven | Agricultural | Motors/Drives | Pumps and Fans | per HP of motor size | Agricultural_Submersible turbine_1800rpm_1 to 4.9 HP motor_Constant Speed_ER 17 to 18 (PEI_CL 0.82 to 0.83) | ComAgIndPumps_v3_0.xlsm | All Commercial | 2020-04-21 | 173.63 | 9 |  | 125.7634 | 0 | 0.015621 | 0 | 0.27919 | 159.6721 | 0 | 0 | 0.16919 | 9999 | Efficiency Pump | Agricultural_Submersible turbine_1800rpm_1 to 4.9 HP motor_Constant Speed_ER 17 to 18 (PEI_CL 0.82 to 0.83) | Electric | Agricultural | Motors/Drives | Pumps and Fans | Pump System Improvements | All Commercial | Any | Any | Any | Retail | per HP of motor size | current practice | 43942 | Active | Proven | 45046 |  | 173.63 | 0 | No longer used in ProCost | 0 | 9 |  | 125.7634 | 0 | 0.015621 | 0 | 0.27919 | 159.6721 | No | 0 | 0 | 0.16919 | No | 9999 | ComAgIndPumps_v3_0.xlsm
Efficiency Pump | Proven | Agricultural | Motors/Drives | Pumps and Fans | per HP of motor size | Agricultural_Submersible turbine_1800rpm_1 to 4.9 HP motor_Constant Speed_ER 19 to 20 (PEI_CL 0.80 to 0.81) | ComAgIndPumps_v3_0.xlsm | All Commercial | 2020-04-21 | 214.49 | 9 |  | 155.3548 | 0 | 0.019297 | 0 | 0.27918 | 159.677 | 0 | 0 | 0.16919 | 9999 | Efficiency Pump | Agricultural_Submersible turbine_1800rpm_1 to 4.9 HP motor_Constant Speed_ER 19 to 20 (PEI_CL 0.80 to 0.81) | Electric | Agricultural | Motors/Drives | Pumps and Fans | Pump System Improvements | All Commercial | Any | Any | Any | Retail | per HP of motor size | current practice | 43942 | Active | Proven | 45046 |  | 214.49 | 0 | No longer used in ProCost | 0 | 9 |  | 155.3548 | 0 | 0.019297 | 0 | 0.27918 | 159.677 | No | 0 | 0 | 0.16919 | No | 9999 | ComAgIndPumps_v3_0.xlsm
Efficiency Pump | Proven | Agricultural | Motors/Drives | Pumps and Fans | per HP of motor size | Agricultural_Submersible turbine_1800rpm_1 to 4.9 HP motor_Constant Speed_ER 21 to 22 (PEI_CL 0.78 to 0.79) | ComAgIndPumps_v3_0.xlsm | All Commercial | 2020-04-21 | 255.34 | 9 |  | 184.9462 | 0 | 0.022973 | 0 | 0.27919 | 159.6733 | 0 | 0 | 0.16919 | 9999 | Efficiency Pump | Agricultural_Submersible turbine_1800rpm_1 to 4.9 HP motor_Constant Speed_ER 21 to 22 (PEI_CL 0.78 to 0.79) | Electric | Agricultural | Motors/Drives | Pumps and Fans | Pump System Improvements | All Commercial | Any | Any | Any | Retail | per HP of motor size | current practice | 43942 | Active | Proven | 45046 |  | 255.34 | 0 | No longer used in ProCost | 0 | 9 |  | 184.9462 | 0 | 0.022973 | 0 | 0.27919 | 159.6733 | No | 0 | 0 | 0.16919 | No | 9999 | ComAgIndPumps_v3_0.xlsm
Efficiency Pump | Proven | Agricultural | Motors/Drives | Pumps and Fans | per HP of motor size | Agricultural_Submersible turbine_1800rpm_1 to 4.9 HP motor_Constant Speed_ER 23 to 24 (PEI_CL 0.76 to 0.77) | ComAgIndPumps_v3_0.xlsm | All Commercial | 2020-04-21 | 296.2 | 9 |  | 214.5376 | 0 | 0.026648 | 0 | 0.27918 | 159.6767 | 0 | 0 | 0.16919 | 9999 | Efficiency Pump | Agricultural_Submersible turbine_1800rpm_1 to 4.9 HP motor_Constant Speed_ER 23 to 24 (PEI_CL 0.76 to 0.77) | Electric | Agricultural | Motors/Drives | Pumps and Fans | Pump System Improvements | All Commercial | Any | Any | Any | Retail | per HP of motor size | current practice | 43942 | Active | Proven | 45046 |  | 296.2 | 0 | No longer used in ProCost | 0 | 9 |  | 214.5376 | 0 | 0.026648 | 0 | 0.27918 | 159.6767 | No | 0 | 0 | 0.16919 | No | 9999 | ComAgIndPumps_v3_0.xlsm
Efficiency Pump | Proven | Agricultural | Motors/Drives | Pumps and Fans | per HP of motor size | Agricultural_Submersible turbine_1800rpm_1 to 4.9 HP motor_Constant Speed_ER 25 to 26 (PEI_CL 0.74 to 0.75) | ComAgIndPumps_v3_0.xlsm | All Commercial | 2020-04-21 | 337.05 | 9 |  | 244.129 | 0 | 0.030324 | 0 | 0.27918 | 159.6739 | 0 | 0 | 0.16919 | 9999 | Efficiency Pump | Agricultural_Submersible turbine_1800rpm_1 to 4.9 HP motor_Constant Speed_ER 25 to 26 (PEI_CL 0.74 to 0.75) | Electric | Agricultural | Motors/Drives | Pumps and Fans | Pump System Improvements | All Commercial | Any | Any | Any | Retail | per HP of motor size | current practice | 43942 | Active | Proven | 45046 |  | 337.05 | 0 | No longer used in ProCost | 0 | 9 |  | 244.129 | 0 | 0.030324 | 0 | 0.27918 | 159.6739 | No | 0 | 0 | 0.16919 | No | 9999 | ComAgIndPumps_v3_0.xlsm
Efficiency Pump | Proven | Agricultural | Motors/Drives | Pumps and Fans | per HP of motor size | Agricultural_Submersible turbine_1800rpm_1 to 4.9 HP motor_Constant Speed_ER 27 to 28 (PEI_CL 0.72 to 0.73) | ComAgIndPumps_v3_0.xlsm | All Commercial | 2020-04-21 | 377.91 | 9 |  | 273.7204 | 0 | 0.034 | 0 | 0.27918 | 159.6765 | 0 | 0 | 0.16919 | 9999 | Efficiency Pump | Agricultural_Submersible turbine_1800rpm_1 to 4.9 HP motor_Constant Speed_ER 27 to 28 (PEI_CL 0.72 to 0.73) | Electric | Agricultural | Motors/Drives | Pumps and Fans | Pump System Improvements | All Commercial | Any | Any | Any | Retail | per HP of motor size | current practice | 43942 | Active | Proven | 45046 |  | 377.91 | 0 | No longer used in ProCost | 0 | 9 |  | 273.7204 | 0 | 0.034 | 0 | 0.27918 | 159.6765 | No | 0 | 0 | 0.16919 | No | 9999 | ComAgIndPumps_v3_0.xlsm
Efficiency Pump | Proven | Agricultural | Motors/Drives | Pumps and Fans | per HP of motor size | Agricultural_Submersible turbine_1800rpm_1 to 4.9 HP motor_Constant Speed_ER 29 to 30 (PEI_CL 0.70 to 0.71) | ComAgIndPumps_v3_0.xlsm | All Commercial | 2020-04-21 | 418.77 | 9 |  | 303.3118 | 0 | 0.037675 | 0 | 0.27918 | 159.6786 | 0 | 0 | 0.16919 | 9999 | Efficiency Pump | Agricultural_Submersible turbine_1800rpm_1 to 4.9 HP motor_Constant Speed_ER 29 to 30 (PEI_CL 0.70 to 0.71) | Electric | Agricultural | Motors/Drives | Pumps and Fans | Pump System Improvements | All Commercial | Any | Any | Any | Retail | per HP of motor size | current practice | 43942 | Active | Proven | 45046 |  | 418.77 | 0 | No longer used in ProCost | 0 | 9 |  | 303.3118 | 0 | 0.037675 | 0 | 0.27918 | 159.6786 | No | 0 | 0 | 0.16919 | No | 9999 | ComAgIndPumps_v3_0.xlsm
Efficiency Pump | Proven | Agricultural | Motors/Drives | Pumps and Fans | per HP of motor size | Agricultural_Submersible turbine_1800rpm_1 to 4.9 HP motor_Constant Speed_ER 31 to 32 (PEI_CL 0.68 to 0.69) | ComAgIndPumps_v3_0.xlsm | All Commercial | 2020-04-21 | 459.62 | 9 |  | 332.9032 | 0 | 0.041351 | 0 | 0.27918 | 159.6764 | 0 | 0 | 0.16919 | 9999 | Efficiency Pump | Agricultural_Submersible turbine_1800rpm_1 to 4.9 HP motor_Constant Speed_ER 31 to 32 (PEI_CL 0.68 to 0.69) | Electric | Agricultural | Motors/Drives | Pumps and Fans | Pump System Improvements | All Commercial | Any | Any | Any | Retail | per HP of motor size | current practice | 43942 | Active | Proven | 45046 |  | 459.62 | 0 | No longer used in ProCost | 0 | 9 |  | 332.9032 | 0 | 0.041351 | 0 | 0.27918 | 159.6764 | No | 0 | 0 | 0.16919 | No | 9999 | ComAgIndPumps_v3_0.xlsm
Efficiency Pump | Proven | Agricultural | Motors/Drives | Pumps and Fans | per HP of motor size | Agricultural_Submersible turbine_1800rpm_1 to 4.9 HP motor_Constant Speed_ER 33 to 34 (PEI_CL 0.66 to 0.67) | ComAgIndPumps_v3_0.xlsm | All Commercial | 2020-04-21 | 500.48 | 9 |  | 362.4946 | 0 | 0.045026 | 0 | 0.27918 | 159.6782 | 0 | 0 | 0.16919 | 9999 | Efficiency Pump | Agricultural_Submersible turbine_1800rpm_1 to 4.9 HP motor_Constant Speed_ER 33 to 34 (PEI_CL 0.66 to 0.67) | Electric | Agricultural | Motors/Drives | Pumps and Fans | Pump System Improvements | All Commercial | Any | Any | Any | Retail | per HP of motor size | current practice | 43942 | Active | Proven | 45046 |  | 500.48 | 0 | No longer used in ProCost | 0 | 9 |  | 362.4946 | 0 | 0.045026 | 0 | 0.27918 | 159.6782 | No | 0 | 0 | 0.16919 | No | 9999 | ComAgIndPumps_v3_0.xlsm
Efficiency Pump | Proven | Agricultural | Motors/Drives | Pumps and Fans | per HP of motor size | Agricultural_Submersible turbine_1800rpm_1 to 4.9 HP motor_Constant Speed_ER 35 to 36 (PEI_CL 0.64 to 0.65) | ComAgIndPumps_v3_0.xlsm | All Commercial | 2020-04-21 | 541.33 | 9 |  | 392.086 | 0 | 0.048702 | 0 | 0.27918 | 159.6764 | 0 | 0 | 0.16919 | 9999 | Efficiency Pump | Agricultural_Submersible turbine_1800rpm_1 to 4.9 HP motor_Constant Speed_ER 35 to 36 (PEI_CL 0.64 to 0.65) | Electric | Agricultural | Motors/Drives | Pumps and Fans | Pump System Improvements | All Commercial | Any | Any | Any | Retail | per HP of motor size | current practice | 43942 | Active | Proven | 45046 |  | 541.33 | 0 | No longer used in ProCost | 0 | 9 |  | 392.086 | 0 | 0.048702 | 0 | 0.27918 | 159.6764 | No | 0 | 0 | 0.16919 | No | 9999 | ComAgIndPumps_v3_0.xlsm
Efficiency Pump | Proven | Agricultural | Motors/Drives | Pumps and Fans | per HP of motor size | Agricultural_Submersible turbine_1800rpm_1 to 4.9 HP motor_Constant Speed_ER 37 to 38 (PEI_CL 0.62 to 0.63) | ComAgIndPumps_v3_0.xlsm | All Commercial | 2020-04-21 | 582.19 | 9 |  | 421.6774 | 0 | 0.052378 | 0 | 0.27918 | 159.6779 | 0 | 0 | 0.16919 | 9999 | Efficiency Pump | Agricultural_Submersible turbine_1800rpm_1 to 4.9 HP motor_Constant Speed_ER 37 to 38 (PEI_CL 0.62 to 0.63) | Electric | Agricultural | Motors/Drives | Pumps and Fans | Pump System Improvements | All Commercial | Any | Any | Any | Retail | per HP of motor size | current practice | 43942 | Active | Proven | 45046 |  | 582.19 | 0 | No longer used in ProCost | 0 | 9 |  | 421.6774 | 0 | 0.052378 | 0 | 0.27918 | 159.6779 | No | 0 | 0 | 0.16919 | No | 9999 | ComAgIndPumps_v3_0.xlsm
Efficiency Pump | Proven | Agricultural | Motors/Drives | Pumps and Fans | per HP of motor size | Agricultural_Submersible turbine_1800rpm_1 to 4.9 HP motor_Constant Speed_ER 39 to 40 (PEI_CL 0.60 to 0.61) | ComAgIndPumps_v3_0.xlsm | All Commercial | 2020-04-21 | 623.04 | 9 |  | 451.2688 | 0 | 0.056053 | 0 | 0.27918 | 159.6763 | 0 | 0 | 0.16919 | 9999 | Efficiency Pump | Agricultural_Submersible turbine_1800rpm_1 to 4.9 HP motor_Constant Speed_ER 39 to 40 (PEI_CL 0.60 to 0.61) | Electric | Agricultural | Motors/Drives | Pumps and Fans | Pump System Improvements | All Commercial | Any | Any | Any | Retail | per HP of motor size | current practice | 43942 | Active | Proven | 45046 |  | 623.04 | 0 | No longer used in ProCost | 0 | 9 |  | 451.2688 | 0 | 0.056053 | 0 | 0.27918 | 159.6763 | No | 0 | 0 | 0.16919 | No | 9999 | ComAgIndPumps_v3_0.xlsm
Efficiency Pump | Proven | Agricultural | Motors/Drives | Pumps and Fans | per HP of motor size | Agricultural_Submersible turbine_1800rpm_10 to 24.9 HP motor_Constant Speed_ER 11 to 12 (PEI_CL 0.88 to 0.89) | ComAgIndPumps_v3_0.xlsm | All Commercial | 2020-04-21 | 13.1 | 9 |  | 42.8803 | 0 | 0.0053263 | 0 | 1.2617 | 20.091 | 0 | 0 | 0.76461 | 9999 | Efficiency Pump | Agricultural_Submersible turbine_1800rpm_10 to 24.9 HP motor_Constant Speed_ER 11 to 12 (PEI_CL 0.88 to 0.89) | Electric | Agricultural | Motors/Drives | Pumps and Fans | Pump System Improvements | All Commercial | Any | Any | Any | Retail | per HP of motor size | current practice | 43942 | Active | Proven | 45046 |  | 13.1 | 0 | No longer used in ProCost | 0 | 9 |  | 42.8803 | 0 | 0.0053263 | 0 | 1.2617 | 20.091 | Yes | 0 | 0 | 0.76461 | No | 9999 | ComAgIndPumps_v3_0.xlsm
Efficiency Pump | Proven | Agricultural | Motors/Drives | Pumps and Fans | per HP of motor size | Agricultural_Submersible turbine_1800rpm_10 to 24.9 HP motor_Constant Speed_ER 13 to 14 (PEI_CL 0.86 to 0.87) | ComAgIndPumps_v3_0.xlsm | All Commercial | 2020-04-21 | 23.58 | 9 |  | 77.1845 | 0 | 0.0095873 | 0 | 1.2617 | 20.091 | 0 | 0 | 0.76461 | 9999 | Efficiency Pump | Agricultural_Submersible turbine_1800rpm_10 to 24.9 HP motor_Constant Speed_ER 13 to 14 (PEI_CL 0.86 to 0.87) | Electric | Agricultural | Motors/Drives | Pumps and Fans | Pump System Improvements | All Commercial | Any | Any | Any | Retail | per HP of motor size | current practice | 43942 | Active | Proven | 45046 |  | 23.58 | 0 | No longer used in ProCost | 0 | 9 |  | 77.1845 | 0 | 0.0095873 | 0 | 1.2617 | 20.091 | Yes | 0 | 0 | 0.76461 | No | 9999 | ComAgIndPumps_v3_0.xlsm
Efficiency Pump | Proven | Agricultural | Motors/Drives | Pumps and Fans | per HP of motor size | Agricultural_Submersible turbine_1800rpm_10 to 24.9 HP motor_Constant Speed_ER 15 to 16 (PEI_CL 0.84 to 0.85) | ComAgIndPumps_v3_0.xlsm | All Commercial | 2020-04-21 | 34.05 | 9 |  | 111.4887 | 0 | 0.013848 | 0 | 1.2621 | 20.0793 | 0 | 0 | 0.76483 | 9999 | Efficiency Pump | Agricultural_Submersible turbine_1800rpm_10 to 24.9 HP motor_Constant Speed_ER 15 to 16 (PEI_CL 0.84 to 0.85) | Electric | Agricultural | Motors/Drives | Pumps and Fans | Pump System Improvements | All Commercial | Any | Any | Any | Retail | per HP of motor size | current practice | 43942 | Active | Proven | 45046 |  | 34.05 | 0 | No longer used in ProCost | 0 | 9 |  | 111.4887 | 0 | 0.013848 | 0 | 1.2621 | 20.0793 | Yes | 0 | 0 | 0.76483 | No | 9999 | ComAgIndPumps_v3_0.xlsm
Efficiency Pump | Proven | Agricultural | Motors/Drives | Pumps and Fans | per HP of motor size | Agricultural_Submersible turbine_1800rpm_10 to 24.9 HP motor_Constant Speed_ER 17 to 18 (PEI_CL 0.82 to 0.83) | ComAgIndPumps_v3_0.xlsm | All Commercial | 2020-04-21 | 44.53 | 9 |  | 145.7929 | 0 | 0.018109 | 0 | 1.262 | 20.0821 | 0 | 0 | 0.76478 | 9999 | Efficiency Pump | Agricultural_Submersible turbine_1800rpm_10 to 24.9 HP motor_Constant Speed_ER 17 to 18 (PEI_CL 0.82 to 0.83) | Electric | Agricultural | Motors/Drives | Pumps and Fans | Pump System Improvements | All Commercial | Any | Any | Any | Retail | per HP of motor size | current practice | 43942 | Active | Proven | 45046 |  | 44.53 | 0 | No longer used in ProCost | 0 | 9 |  | 145.7929 | 0 | 0.018109 | 0 | 1.262 | 20.0821 | Yes | 0 | 0 | 0.76478 | No | 9999 | ComAgIndPumps_v3_0.xlsm
Efficiency Pump | Proven | Agricultural | Motors/Drives | Pumps and Fans | per HP of motor size | Agricultural_Submersible turbine_1800rpm_10 to 24.9 HP motor_Constant Speed_ER 19 to 20 (PEI_CL 0.80 to 0.81) | ComAgIndPumps_v3_0.xlsm | All Commercial | 2020-04-21 | 55.01 | 9 |  | 180.0971 | 0 | 0.02237 | 0 | 1.2619 | 20.0838 | 0 | 0 | 0.76475 | 9999 | Efficiency Pump | Agricultural_Submersible turbine_1800rpm_10 to 24.9 HP motor_Constant Speed_ER 19 to 20 (PEI_CL 0.80 to 0.81) | Electric | Agricultural | Motors/Drives | Pumps and Fans | Pump System Improvements | All Commercial | Any | Any | Any | Retail | per HP of motor size | current practice | 43942 | Active | Proven | 45046 |  | 55.01 | 0 | No longer used in ProCost | 0 | 9 |  | 180.0971 | 0 | 0.02237 | 0 | 1.2619 | 20.0838 | Yes | 0 | 0 | 0.76475 | No | 9999 | ComAgIndPumps_v3_0.xlsm
Efficiency Pump | Proven | Agricultural | Motors/Drives | Pumps and Fans | per HP of motor size | Agricultural_Submersible turbine_1800rpm_10 to 24.9 HP motor_Constant Speed_ER 21 to 22 (PEI_CL 0.78 to 0.79) | ComAgIndPumps_v3_0.xlsm | All Commercial | 2020-04-21 | 65.49 | 9 |  | 214.4013 | 0 | 0.026631 | 0 | 1.2619 | 20.0849 | 0 | 0 | 0.76473 | 9999 | Efficiency Pump | Agricultural_Submersible turbine_1800rpm_10 to 24.9 HP motor_Constant Speed_ER 21 to 22 (PEI_CL 0.78 to 0.79) | Electric | Agricultural | Motors/Drives | Pumps and Fans | Pump System Improvements | All Commercial | Any | Any | Any | Retail | per HP of motor size | current practice | 43942 | Active | Proven | 45046 |  | 65.49 | 0 | No longer used in ProCost | 0 | 9 |  | 214.4013 | 0 | 0.026631 | 0 | 1.2619 | 20.0849 | Yes | 0 | 0 | 0.76473 | No | 9999 | ComAgIndPumps_v3_0.xlsm
Efficiency Pump | Proven | Agricultural | Motors/Drives | Pumps and Fans | per HP of motor size | Agricultural_Submersible turbine_1800rpm_10 to 24.9 HP motor_Constant Speed_ER 23 to 24 (PEI_CL 0.76 to 0.77) | ComAgIndPumps_v3_0.xlsm | All Commercial | 2020-04-21 | 75.97 | 9 |  | 248.7055 | 0 | 0.030892 | 0 | 1.2619 | 20.0858 | 0 | 0 | 0.76471 | 9999 | Efficiency Pump | Agricultural_Submersible turbine_1800rpm_10 to 24.9 HP motor_Constant Speed_ER 23 to 24 (PEI_CL 0.76 to 0.77) | Electric | Agricultural | Motors/Drives | Pumps and Fans | Pump System Improvements | All Commercial | Any | Any | Any | Retail | per HP of motor size | current practice | 43942 | Active | Proven | 45046 |  | 75.97 | 0 | No longer used in ProCost | 0 | 9 |  | 248.7055 | 0 | 0.030892 | 0 | 1.2619 | 20.0858 | Yes | 0 | 0 | 0.76471 | No | 9999 | ComAgIndPumps_v3_0.xlsm
Efficiency Pump | Proven | Agricultural | Motors/Drives | Pumps and Fans | per HP of motor size | Agricultural_Submersible turbine_1800rpm_10 to 24.9 HP motor_Constant Speed_ER 25 to 26 (PEI_CL 0.74 to 0.75) | ComAgIndPumps_v3_0.xlsm | All Commercial | 2020-04-21 | 86.45 | 9 |  | 283.0097 | 0 | 0.035153 | 0 | 1.2618 | 20.0864 | 0 | 0 | 0.7647 | 9999 | Efficiency Pump | Agricultural_Submersible turbine_1800rpm_10 to 24.9 HP motor_Constant Speed_ER 25 to 26 (PEI_CL 0.74 to 0.75) | Electric | Agricultural | Motors/Drives | Pumps and Fans | Pump System Improvements | All Commercial | Any | Any | Any | Retail | per HP of motor size | current practice | 43942 | Active | Proven | 45046 |  | 86.45 | 0 | No longer used in ProCost | 0 | 9 |  | 283.0097 | 0 | 0.035153 | 0 | 1.2618 | 20.0864 | Yes | 0 | 0 | 0.7647 | No | 9999 | ComAgIndPumps_v3_0.xlsm
Efficiency Pump | Proven | Agricultural | Motors/Drives | Pumps and Fans | per HP of motor size | Agricultural_Submersible turbine_1800rpm_10 to 24.9 HP motor_Constant Speed_ER 27 to 28 (PEI_CL 0.72 to 0.73) | ComAgIndPumps_v3_0.xlsm | All Commercial | 2020-04-21 | 96.92 | 9 |  | 317.3139 | 0 | 0.039414 | 0 | 1.262 | 20.0828 | 0 | 0 | 0.76477 | 9999 | Efficiency Pump | Agricultural_Submersible turbine_1800rpm_10 to 24.9 HP motor_Constant Speed_ER 27 to 28 (PEI_CL 0.72 to 0.73) | Electric | Agricultural | Motors/Drives | Pumps and Fans | Pump System Improvements | All Commercial | Any | Any | Any | Retail | per HP of motor size | current practice | 43942 | Active | Proven | 45046 |  | 96.92 | 0 | No longer used in ProCost | 0 | 9 |  | 317.3139 | 0 | 0.039414 | 0 | 1.262 | 20.0828 | Yes | 0 | 0 | 0.76477 | No | 9999 | ComAgIndPumps_v3_0.xlsm
Efficiency Pump | Proven | Agricultural | Motors/Drives | Pumps and Fans | per HP of motor size | Agricultural_Submersible turbine_1800rpm_10 to 24.9 HP motor_Constant Speed_ER 29 to 30 (PEI_CL 0.70 to 0.71) | ComAgIndPumps_v3_0.xlsm | All Commercial | 2020-04-21 | 107.4 | 9 |  | 351.6181 | 0 | 0.043675 | 0 | 1.2619 | 20.0836 | 0 | 0 | 0.76475 | 9999 | Efficiency Pump | Agricultural_Submersible turbine_1800rpm_10 to 24.9 HP motor_Constant Speed_ER 29 to 30 (PEI_CL 0.70 to 0.71) | Electric | Agricultural | Motors/Drives | Pumps and Fans | Pump System Improvements | All Commercial | Any | Any | Any | Retail | per HP of motor size | current practice | 43942 | Active | Proven | 45046 |  | 107.4 | 0 | No longer used in ProCost | 0 | 9 |  | 351.6181 | 0 | 0.043675 | 0 | 1.2619 | 20.0836 | Yes | 0 | 0 | 0.76475 | No | 9999 | ComAgIndPumps_v3_0.xlsm
Efficiency Pump | Proven | Agricultural | Motors/Drives | Pumps and Fans | per HP of motor size | Agricultural_Submersible turbine_1800rpm_10 to 24.9 HP motor_Constant Speed_ER 31 to 32 (PEI_CL 0.68 to 0.69) | ComAgIndPumps_v3_0.xlsm | All Commercial | 2020-04-21 | 117.88 | 9 |  | 385.9223 | 0 | 0.047936 | 0 | 1.2619 | 20.0843 | 0 | 0 | 0.76474 | 9999 | Efficiency Pump | Agricultural_Submersible turbine_1800rpm_10 to 24.9 HP motor_Constant Speed_ER 31 to 32 (PEI_CL 0.68 to 0.69) | Electric | Agricultural | Motors/Drives | Pumps and Fans | Pump System Improvements | All Commercial | Any | Any | Any | Retail | per HP of motor size | current practice | 43942 | Active | Proven | 45046 |  | 117.88 | 0 | No longer used in ProCost | 0 | 9 |  | 385.9223 | 0 | 0.047936 | 0 | 1.2619 | 20.0843 | Yes | 0 | 0 | 0.76474 | No | 9999 | ComAgIndPumps_v3_0.xlsm
Efficiency Pump | Proven | Agricultural | Motors/Drives | Pumps and Fans | per HP of motor size | Agricultural_Submersible turbine_1800rpm_10 to 24.9 HP motor_Constant Speed_ER 33 to 34 (PEI_CL 0.66 to 0.67) | ComAgIndPumps_v3_0.xlsm | All Commercial | 2020-04-21 | 128.36 | 9 |  | 420.2265 | 0 | 0.052197 | 0 | 1.2619 | 20.0848 | 0 | 0 | 0.76473 | 9999 | Efficiency Pump | Agricultural_Submersible turbine_1800rpm_10 to 24.9 HP motor_Constant Speed_ER 33 to 34 (PEI_CL 0.66 to 0.67) | Electric | Agricultural | Motors/Drives | Pumps and Fans | Pump System Improvements | All Commercial | Any | Any | Any | Retail | per HP of motor size | current practice | 43942 | Active | Proven | 45046 |  | 128.36 | 0 | No longer used in ProCost | 0 | 9 |  | 420.2265 | 0 | 0.052197 | 0 | 1.2619 | 20.0848 | Yes | 0 | 0 | 0.76473 | No | 9999 | ComAgIndPumps_v3_0.xlsm
Efficiency Pump | Proven | Agricultural | Motors/Drives | Pumps and Fans | per HP of motor size | Agricultural_Submersible turbine_1800rpm_10 to 24.9 HP motor_Constant Speed_ER 35 to 36 (PEI_CL 0.64 to 0.65) | ComAgIndPumps_v3_0.xlsm | All Commercial | 2020-04-21 | 138.84 | 9 |  | 454.5307 | 0 | 0.056458 | 0 | 1.2619 | 20.0853 | 0 | 0 | 0.76472 | 9999 | Efficiency Pump | Agricultural_Submersible turbine_1800rpm_10 to 24.9 HP motor_Constant Speed_ER 35 to 36 (PEI_CL 0.64 to 0.65) | Electric | Agricultural | Motors/Drives | Pumps and Fans | Pump System Improvements | All Commercial | Any | Any | Any | Retail | per HP of motor size | current practice | 43942 | Active | Proven | 45046 |  | 138.84 | 0 | No longer used in ProCost | 0 | 9 |  | 454.5307 | 0 | 0.056458 | 0 | 1.2619 | 20.0853 | Yes | 0 | 0 | 0.76472 | No | 9999 | ComAgIndPumps_v3_0.xlsm
Efficiency Pump | Proven | Agricultural | Motors/Drives | Pumps and Fans | per HP of motor size | Agricultural_Submersible turbine_1800rpm_10 to 24.9 HP motor_Constant Speed_ER 37 to 38 (PEI_CL 0.62 to 0.63) | ComAgIndPumps_v3_0.xlsm | All Commercial | 2020-04-21 | 149.32 | 9 |  | 488.8349 | 0 | 0.060719 | 0 | 1.2619 | 20.0857 | 0 | 0 | 0.76471 | 9999 | Efficiency Pump | Agricultural_Submersible turbine_1800rpm_10 to 24.9 HP motor_Constant Speed_ER 37 to 38 (PEI_CL 0.62 to 0.63) | Electric | Agricultural | Motors/Drives | Pumps and Fans | Pump System Improvements | All Commercial | Any | Any | Any | Retail | per HP of motor size | current practice | 43942 | Active | Proven | 45046 |  | 149.32 | 0 | No longer used in ProCost | 0 | 9 |  | 488.8349 | 0 | 0.060719 | 0 | 1.2619 | 20.0857 | Yes | 0 | 0 | 0.76471 | No | 9999 | ComAgIndPumps_v3_0.xlsm
Efficiency Pump | Proven | Agricultural | Motors/Drives | Pumps and Fans | per HP of motor size | Agricultural_Submersible turbine_1800rpm_10 to 24.9 HP motor_Constant Speed_ER 39 to 40 (PEI_CL 0.60 to 0.61) | ComAgIndPumps_v3_0.xlsm | All Commercial | 2020-04-21 | 159.79 | 9 |  | 523.1391 | 0 | 0.06498 | 0 | 1.2619 | 20.0835 | 0 | 0 | 0.76475 | 9999 | Efficiency Pump | Agricultural_Submersible turbine_1800rpm_10 to 24.9 HP motor_Constant Speed_ER 39 to 40 (PEI_CL 0.60 to 0.61) | Electric | Agricultural | Motors/Drives | Pumps and Fans | Pump System Improvements | All Commercial | Any | Any | Any | Retail | per HP of motor size | current practice | 43942 | Active | Proven | 45046 |  | 159.79 | 0 | No longer used in ProCost | 0 | 9 |  | 523.1391 | 0 | 0.06498 | 0 | 1.2619 | 20.0835 | Yes | 0 | 0 | 0.76475 | No | 9999 | ComAgIndPumps_v3_0.xlsm
Efficiency Pump | Proven | Agricultural | Motors/Drives | Pumps and Fans | per HP of motor size | Agricultural_Submersible turbine_1800rpm_10 to 24.9 HP motor_Variable Speed_ER 47 to 48 (PEI_VL 0.52 to 0.53) (PEI_CL 0.86 to 0.87) | ComAgIndPumps_v3_0.xlsm | All Commercial | 2020-04-21 | 21.55 | 9 |  | 59.7087 | 0 | 0.0074166 | 0 | 1.068 | 27.2858 | 0 | 0 | 0.64721 | 9999 | Efficiency Pump | Agricultural_Submersible turbine_1800rpm_10 to 24.9 HP motor_Variable Speed_ER 47 to 48 (PEI_VL 0.52 to 0.53) (PEI_CL 0.86 to 0.87) | Electric | Agricultural | Motors/Drives | Pumps and Fans | Pump System Improvements | All Commercial | Any | Any | Any | Retail | per HP of motor size | current practice | 43942 | Active | Proven | 45046 |  | 21.55 | 0 | No longer used in ProCost | 0 | 9 |  | 59.7087 | 0 | 0.0074166 | 0 | 1.068 | 27.2858 | Yes | 0 | 0 | 0.64721 | No | 9999 | ComAgIndPumps_v3_0.xlsm
Efficiency Pump | Proven | Agricultural | Motors/Drives | Pumps and Fans | per HP of motor size | Agricultural_Submersible turbine_1800rpm_10 to 24.9 HP motor_Variable Speed_ER 49 to 50 (PEI_VL 0.50 to 0.51) (PEI_CL 0.82 to 0.84) | ComAgIndPumps_v3_0.xlsm | All Commercial | 2020-04-21 | 38.8 | 9 |  | 107.4757 | 0 | 0.01335 | 0 | 1.0677 | 27.2978 | 0 | 0 | 0.64704 | 9999 | Efficiency Pump | Agricultural_Submersible turbine_1800rpm_10 to 24.9 HP motor_Variable Speed_ER 49 to 50 (PEI_VL 0.50 to 0.51) (PEI_CL 0.82 to 0.84) | Electric | Agricultural | Motors/Drives | Pumps and Fans | Pump System Improvements | All Commercial | Any | Any | Any | Retail | per HP of motor size | current practice | 43942 | Active | Proven | 45046 |  | 38.8 | 0 | No longer used in ProCost | 0 | 9 |  | 107.4757 | 0 | 0.01335 | 0 | 1.0677 | 27.2978 | Yes | 0 | 0 | 0.64704 | No | 9999 | ComAgIndPumps_v3_0.xlsm
Efficiency Pump | Proven | Agricultural | Motors/Drives | Pumps and Fans | per HP of motor size | Agricultural_Submersible turbine_1800rpm_10 to 24.9 HP motor_Variable Speed_ER 51 to 52 (PEI_VL 0.48 to 0.49) (PEI_CL 0.79 to 0.81) | ComAgIndPumps_v3_0.xlsm | All Commercial | 2020-04-21 | 56.04 | 9 |  | 155.2427 | 0 | 0.019283 | 0 | 1.0678 | 27.2941 | 0 | 0 | 0.64709 | 9999 | Efficiency Pump | Agricultural_Submersible turbine_1800rpm_10 to 24.9 HP motor_Variable Speed_ER 51 to 52 (PEI_VL 0.48 to 0.49) (PEI_CL 0.79 to 0.81) | Electric | Agricultural | Motors/Drives | Pumps and Fans | Pump System Improvements | All Commercial | Any | Any | Any | Retail | per HP of motor size | current practice | 43942 | Active | Proven | 45046 |  | 56.04 | 0 | No longer used in ProCost | 0 | 9 |  | 155.2427 | 0 | 0.019283 | 0 | 1.0678 | 27.2941 | Yes | 0 | 0 | 0.64709 | No | 9999 | ComAgIndPumps_v3_0.xlsm
Efficiency Pump | Proven | Agricultural | Motors/Drives | Pumps and Fans | per HP of motor size | Agricultural_Submersible turbine_1800rpm_10 to 24.9 HP motor_Variable Speed_ER 53 to 54 (PEI_VL 0.46 to 0.47) (PEI_CL 0.76 to 0.77) | ComAgIndPumps_v3_0.xlsm | All Commercial | 2020-04-21 | 73.28 | 9 |  | 203.0097 | 0 | 0.025216 | 0 | 1.0678 | 27.2921 | 0 | 0 | 0.64712 | 9999 | Efficiency Pump | Agricultural_Submersible turbine_1800rpm_10 to 24.9 HP motor_Variable Speed_ER 53 to 54 (PEI_VL 0.46 to 0.47) (PEI_CL 0.76 to 0.77) | Electric | Agricultural | Motors/Drives | Pumps and Fans | Pump System Improvements | All Commercial | Any | Any | Any | Retail | per HP of motor size | current practice | 43942 | Active | Proven | 45046 |  | 73.28 | 0 | No longer used in ProCost | 0 | 9 |  | 203.0097 | 0 | 0.025216 | 0 | 1.0678 | 27.2921 | Yes | 0 | 0 | 0.64712 | No | 9999 | ComAgIndPumps_v3_0.xlsm
Efficiency Pump | Proven | Agricultural | Motors/Drives | Pumps and Fans | per HP of motor size | Agricultural_Submersible turbine_1800rpm_10 to 24.9 HP motor_Variable Speed_ER 55 to 56 (PEI_VL 0.44 to 0.45) (PEI_CL 0.72 to 0.74) | ComAgIndPumps_v3_0.xlsm | All Commercial | 2020-04-21 | 90.52 | 9 |  | 250.7767 | 0 | 0.03115 | 0 | 1.0678 | 27.2909 | 0 | 0 | 0.64714 | 9999 | Efficiency Pump | Agricultural_Submersible turbine_1800rpm_10 to 24.9 HP motor_Variable Speed_ER 55 to 56 (PEI_VL 0.44 to 0.45) (PEI_CL 0.72 to 0.74) | Electric | Agricultural | Motors/Drives | Pumps and Fans | Pump System Improvements | All Commercial | Any | Any | Any | Retail | per HP of motor size | current practice | 43942 | Active | Proven | 45046 |  | 90.52 | 0 | No longer used in ProCost | 0 | 9 |  | 250.7767 | 0 | 0.03115 | 0 | 1.0678 | 27.2909 | Yes | 0 | 0 | 0.64714 | No | 9999 | ComAgIndPumps_v3_0.xlsm
Efficiency Pump | Proven | Agricultural | Motors/Drives | Pumps and Fans | per HP of motor size | Agricultural_Submersible turbine_1800rpm_10 to 24.9 HP motor_Variable Speed_ER 57 to 58 (PEI_VL 0.42 to 0.43) (PEI_CL 0.69 to 0.71) | ComAgIndPumps_v3_0.xlsm | All Commercial | 2020-04-21 | 107.76 | 9 |  | 298.5436 | 0 | 0.037083 | 0 | 1.0679 | 27.2901 | 0 | 0 | 0.64715 | 9999 | Efficiency Pump | Agricultural_Submersible turbine_1800rpm_10 to 24.9 HP motor_Variable Speed_ER 57 to 58 (PEI_VL 0.42 to 0.43) (PEI_CL 0.69 to 0.71) | Electric | Agricultural | Motors/Drives | Pumps and Fans | Pump System Improvements | All Commercial | Any | Any | Any | Retail | per HP of motor size | current practice | 43942 | Active | Proven | 45046 |  | 107.76 | 0 | No longer used in ProCost | 0 | 9 |  | 298.5436 | 0 | 0.037083 | 0 | 1.0679 | 27.2901 | Yes | 0 | 0 | 0.64715 | No | 9999 | ComAgIndPumps_v3_0.xlsm
Efficiency Pump | Proven | Agricultural | Motors/Drives | Pumps and Fans | per HP of motor size | Agricultural_Submersible turbine_1800rpm_10 to 24.9 HP motor_Variable Speed_ER 59 to 60 (PEI_VL 0.40 to 0.41) (PEI_CL 0.66 to 0.67) | ComAgIndPumps_v3_0.xlsm | All Commercial | 2020-04-21 | 125.01 | 9 |  | 346.3106 | 0 | 0.043016 | 0 | 1.0678 | 27.2932 | 0 | 0 | 0.6471 | 9999 | Efficiency Pump | Agricultural_Submersible turbine_1800rpm_10 to 24.9 HP motor_Variable Speed_ER 59 to 60 (PEI_VL 0.40 to 0.41) (PEI_CL 0.66 to 0.67) | Electric | Agricultural | Motors/Drives | Pumps and Fans | Pump System Improvements | All Commercial | Any | Any | Any | Retail | per HP of motor size | current practice | 43942 | Active | Proven | 45046 |  | 125.01 | 0 | No longer used in ProCost | 0 | 9 |  | 346.3106 | 0 | 0.043016 | 0 | 1.0678 | 27.2932 | Yes | 0 | 0 | 0.6471 | No | 9999 | ComAgIndPumps_v3_0.xlsm
Efficiency Pump | Proven | Agricultural | Motors/Drives | Pumps and Fans | per HP of motor size | Agricultural_Submersible turbine_1800rpm_10 to 24.9 HP motor_Variable Speed_ER 61 to 62 (PEI_VL 0.38 to 0.39) (PEI_CL 0.63 to 0.64) | ComAgIndPumps_v3_0.xlsm | All Commercial | 2020-04-21 | 142.25 | 9 |  | 394.0776 | 0 | 0.048949 | 0 | 1.0678 | 27.2923 | 0 | 0 | 0.64712 | 9999 | Efficiency Pump | Agricultural_Submersible turbine_1800rpm_10 to 24.9 HP motor_Variable Speed_ER 61 to 62 (PEI_VL 0.38 to 0.39) (PEI_CL 0.63 to 0.64) | Electric | Agricultural | Motors/Drives | Pumps and Fans | Pump System Improvements | All Commercial | Any | Any | Any | Retail | per HP of motor size | current practice | 43942 | Active | Proven | 45046 |  | 142.25 | 0 | No longer used in ProCost | 0 | 9 |  | 394.0776 | 0 | 0.048949 | 0 | 1.0678 | 27.2923 | Yes | 0 | 0 | 0.64712 | No | 9999 | ComAgIndPumps_v3_0.xlsm
Efficiency Pump | Proven | Agricultural | Motors/Drives | Pumps and Fans | per HP of motor size | Agricultural_Submersible turbine_1800rpm_100 to 200 HP motor_Constant Speed_ER 11 to 12 (PEI_CL 0.88 to 0.89) | ComAgIndPumps_v3_0.xlsm | All Commercial | 2020-04-21 | 2.62 | 9 |  | 48.5848 | 0 | 0.0060348 | 0 | 7.1477 | -12.5711 | 0 | 0 | 4.3316 | 9999 | Efficiency Pump | Agricultural_Submersible turbine_1800rpm_100 to 200 HP motor_Constant Speed_ER 11 to 12 (PEI_CL 0.88 to 0.89) | Electric | Agricultural | Motors/Drives | Pumps and Fans | Pump System Improvements | All Commercial | Any | Any | Any | Retail | per HP of motor size | current practice | 43942 | Active | Proven | 45046 |  | 2.62 | 0 | No longer used in ProCost | 0 | 9 |  | 48.5848 | 0 | 0.0060348 | 0 | 7.1477 | -12.5711 | Yes | 0 | 0 | 4.3316 | Yes | 9999 | ComAgIndPumps_v3_0.xlsm
Efficiency Pump | Proven | Agricultural | Motors/Drives | Pumps and Fans | per HP of motor size | Agricultural_Submersible turbine_1800rpm_100 to 200 HP motor_Constant Speed_ER 13 to 14 (PEI_CL 0.86 to 0.87) | ComAgIndPumps_v3_0.xlsm | All Commercial | 2020-04-21 | 4.72 | 9 |  | 87.4526 | 0 | 0.010863 | 0 | 7.1416 | -12.5652 | 0 | 0 | 4.328 | 9999 | Efficiency Pump | Agricultural_Submersible turbine_1800rpm_100 to 200 HP motor_Constant Speed_ER 13 to 14 (PEI_CL 0.86 to 0.87) | Electric | Agricultural | Motors/Drives | Pumps and Fans | Pump System Improvements | All Commercial | Any | Any | Any | Retail | per HP of motor size | current practice | 43942 | Active | Proven | 45046 |  | 4.72 | 0 | No longer used in ProCost | 0 | 9 |  | 87.4526 | 0 | 0.010863 | 0 | 7.1416 | -12.5652 | Yes | 0 | 0 | 4.328 | Yes | 9999 | ComAgIndPumps_v3_0.xlsm
Efficiency Pump | Proven | Agricultural | Motors/Drives | Pumps and Fans | per HP of motor size | Agricultural_Submersible turbine_1800rpm_100 to 200 HP motor_Constant Speed_ER 15 to 16 (PEI_CL 0.84 to 0.85) | ComAgIndPumps_v3_0.xlsm | All Commercial | 2020-04-21 | 6.82 | 9 |  | 126.3205 | 0 | 0.015691 | 0 | 7.1393 | -12.5629 | 0 | 0 | 4.3266 | 9999 | Efficiency Pump | Agricultural_Submersible turbine_1800rpm_100 to 200 HP motor_Constant Speed_ER 15 to 16 (PEI_CL 0.84 to 0.85) | Electric | Agricultural | Motors/Drives | Pumps and Fans | Pump System Improvements | All Commercial | Any | Any | Any | Retail | per HP of motor size | current practice | 43942 | Active | Proven | 45046 |  | 6.82 | 0 | No longer used in ProCost | 0 | 9 |  | 126.3205 | 0 | 0.015691 | 0 | 7.1393 | -12.5629 | Yes | 0 | 0 | 4.3266 | Yes | 9999 | ComAgIndPumps_v3_0.xlsm
Efficiency Pump | Proven | Agricultural | Motors/Drives | Pumps and Fans | per HP of motor size | Agricultural_Submersible turbine_1800rpm_100 to 200 HP motor_Constant Speed_ER 17 to 18 (PEI_CL 0.82 to 0.83) | ComAgIndPumps_v3_0.xlsm | All Commercial | 2020-04-21 | 8.91 | 9 |  | 165.1883 | 0 | 0.020518 | 0 | 7.1461 | -12.5695 | 0 | 0 | 4.3307 | 9999 | Efficiency Pump | Agricultural_Submersible turbine_1800rpm_100 to 200 HP motor_Constant Speed_ER 17 to 18 (PEI_CL 0.82 to 0.83) | Electric | Agricultural | Motors/Drives | Pumps and Fans | Pump System Improvements | All Commercial | Any | Any | Any | Retail | per HP of motor size | current practice | 43942 | Active | Proven | 45046 |  | 8.91 | 0 | No longer used in ProCost | 0 | 9 |  | 165.1883 | 0 | 0.020518 | 0 | 7.1461 | -12.5695 | Yes | 0 | 0 | 4.3307 | Yes | 9999 | ComAgIndPumps_v3_0.xlsm
Efficiency Pump | Proven | Agricultural | Motors/Drives | Pumps and Fans | per HP of motor size | Agricultural_Submersible turbine_1800rpm_100 to 200 HP motor_Constant Speed_ER 19 to 20 (PEI_CL 0.80 to 0.81) | ComAgIndPumps_v3_0.xlsm | All Commercial | 2020-04-21 | 11.01 | 9 |  | 204.0562 | 0 | 0.025346 | 0 | 7.1438 | -12.5673 | 0 | 0 | 4.3293 | 9999 | Efficiency Pump | Agricultural_Submersible turbine_1800rpm_100 to 200 HP motor_Constant Speed_ER 19 to 20 (PEI_CL 0.80 to 0.81) | Electric | Agricultural | Motors/Drives | Pumps and Fans | Pump System Improvements | All Commercial | Any | Any | Any | Retail | per HP of motor size | current practice | 43942 | Active | Proven | 45046 |  | 11.01 | 0 | No longer used in ProCost | 0 | 9 |  | 204.0562 | 0 | 0.025346 | 0 | 7.1438 | -12.5673 | Yes | 0 | 0 | 4.3293 | Yes | 9999 | ComAgIndPumps_v3_0.xlsm
Efficiency Pump | Proven | Agricultural | Motors/Drives | Pumps and Fans | per HP of motor size | Agricultural_Submersible turbine_1800rpm_100 to 200 HP motor_Constant Speed_ER 21 to 22 (PEI_CL 0.78 to 0.79) | ComAgIndPumps_v3_0.xlsm | All Commercial | 2020-04-21 | 13.11 | 9 |  | 242.924 | 0 | 0.030174 | 0 | 7.1422 | -12.5657 | 0 | 0 | 4.3283 | 9999 | Efficiency Pump | Agricultural_Submersible turbine_1800rpm_100 to 200 HP motor_Constant Speed_ER 21 to 22 (PEI_CL 0.78 to 0.79) | Electric | Agricultural | Motors/Drives | Pumps and Fans | Pump System Improvements | All Commercial | Any | Any | Any | Retail | per HP of motor size | current practice | 43942 | Active | Proven | 45046 |  | 13.11 | 0 | No longer used in ProCost | 0 | 9 |  | 242.924 | 0 | 0.030174 | 0 | 7.1422 | -12.5657 | Yes | 0 | 0 | 4.3283 | Yes | 9999 | ComAgIndPumps_v3_0.xlsm
Efficiency Pump | Proven | Agricultural | Motors/Drives | Pumps and Fans | per HP of motor size | Agricultural_Submersible turbine_1800rpm_100 to 200 HP motor_Constant Speed_ER 23 to 24 (PEI_CL 0.76 to 0.77) | ComAgIndPumps_v3_0.xlsm | All Commercial | 2020-04-21 | 15.2 | 9 |  | 281.7918 | 0 | 0.035002 | 0 | 7.1458 | -12.5692 | 0 | 0 | 4.3305 | 9999 | Efficiency Pump | Agricultural_Submersible turbine_1800rpm_100 to 200 HP motor_Constant Speed_ER 23 to 24 (PEI_CL 0.76 to 0.77) | Electric | Agricultural | Motors/Drives | Pumps and Fans | Pump System Improvements | All Commercial | Any | Any | Any | Retail | per HP of motor size | current practice | 43942 | Active | Proven | 45046 |  | 15.2 | 0 | No longer used in ProCost | 0 | 9 |  | 281.7918 | 0 | 0.035002 | 0 | 7.1458 | -12.5692 | Yes | 0 | 0 | 4.3305 | Yes | 9999 | ComAgIndPumps_v3_0.xlsm
Efficiency Pump | Proven | Agricultural | Motors/Drives | Pumps and Fans | per HP of motor size | Agricultural_Submersible turbine_1800rpm_100 to 200 HP motor_Constant Speed_ER 25 to 26 (PEI_CL 0.74 to 0.75) | ComAgIndPumps_v3_0.xlsm | All Commercial | 2020-04-21 | 17.3 | 9 |  | 320.6597 | 0 | 0.03983 | 0 | 7.1444 | -12.5679 | 0 | 0 | 4.3296 | 9999 | Efficiency Pump | Agricultural_Submersible turbine_1800rpm_100 to 200 HP motor_Constant Speed_ER 25 to 26 (PEI_CL 0.74 to 0.75) | Electric | Agricultural | Motors/Drives | Pumps and Fans | Pump System Improvements | All Commercial | Any | Any | Any | Retail | per HP of motor size | current practice | 43942 | Active | Proven | 45046 |  | 17.3 | 0 | No longer used in ProCost | 0 | 9 |  | 320.6597 | 0 | 0.03983 | 0 | 7.1444 | -12.5679 | Yes | 0 | 0 | 4.3296 | Yes | 9999 | ComAgIndPumps_v3_0.xlsm
Efficiency Pump | Proven | Agricultural | Motors/Drives | Pumps and Fans | per HP of motor size | Agricultural_Submersible turbine_1800rpm_100 to 200 HP motor_Constant Speed_ER 27 to 28 (PEI_CL 0.72 to 0.73) | ComAgIndPumps_v3_0.xlsm | All Commercial | 2020-04-21 | 19.4 | 9 |  | 359.5275 | 0 | 0.044658 | 0 | 7.1433 | -12.5668 | 0 | 0 | 4.329 | 9999 | Efficiency Pump | Agricultural_Submersible turbine_1800rpm_100 to 200 HP motor_Constant Speed_ER 27 to 28 (PEI_CL 0.72 to 0.73) | Electric | Agricultural | Motors/Drives | Pumps and Fans | Pump System Improvements | All Commercial | Any | Any | Any | Retail | per HP of motor size | current practice | 43942 | Active | Proven | 45046 |  | 19.4 | 0 | No longer used in ProCost | 0 | 9 |  | 359.5275 | 0 | 0.044658 | 0 | 7.1433 | -12.5668 | Yes | 0 | 0 | 4.329 | Yes | 9999 | ComAgIndPumps_v3_0.xlsm
Efficiency Pump | Proven | Agricultural | Motors/Drives | Pumps and Fans | per HP of motor size | Agricultural_Submersible turbine_1800rpm_100 to 200 HP motor_Constant Speed_ER 29 to 30 (PEI_CL 0.70 to 0.71) | ComAgIndPumps_v3_0.xlsm | All Commercial | 2020-04-21 | 21.5 | 9 |  | 398.3953 | 0 | 0.049486 | 0 | 7.1424 | -12.5659 | 0 | 0 | 4.3284 | 9999 | Efficiency Pump | Agricultural_Submersible turbine_1800rpm_100 to 200 HP motor_Constant Speed_ER 29 to 30 (PEI_CL 0.70 to 0.71) | Electric | Agricultural | Motors/Drives | Pumps and Fans | Pump System Improvements | All Commercial | Any | Any | Any | Retail | per HP of motor size | current practice | 43942 | Active | Proven | 45046 |  | 21.5 | 0 | No longer used in ProCost | 0 | 9 |  | 398.3953 | 0 | 0.049486 | 0 | 7.1424 | -12.5659 | Yes | 0 | 0 | 4.3284 | Yes | 9999 | ComAgIndPumps_v3_0.xlsm
Efficiency Pump | Proven | Agricultural | Motors/Drives | Pumps and Fans | per HP of motor size | Agricultural_Submersible turbine_1800rpm_100 to 200 HP motor_Constant Speed_ER 31 to 32 (PEI_CL 0.68 to 0.69) | ComAgIndPumps_v3_0.xlsm | All Commercial | 2020-04-21 | 23.59 | 9 |  | 437.2632 | 0 | 0.054314 | 0 | 7.1447 | -12.5681 | 0 | 0 | 4.3298 | 9999 | Efficiency Pump | Agricultural_Submersible turbine_1800rpm_100 to 200 HP motor_Constant Speed_ER 31 to 32 (PEI_CL 0.68 to 0.69) | Electric | Agricultural | Motors/Drives | Pumps and Fans | Pump System Improvements | All Commercial | Any | Any | Any | Retail | per HP of motor size | current practice | 43942 | Active | Proven | 45046 |  | 23.59 | 0 | No longer used in ProCost | 0 | 9 |  | 437.2632 | 0 | 0.054314 | 0 | 7.1447 | -12.5681 | Yes | 0 | 0 | 4.3298 | Yes | 9999 | ComAgIndPumps_v3_0.xlsm
Efficiency Pump | Proven | Agricultural | Motors/Drives | Pumps and Fans | per HP of motor size | Agricultural_Submersible turbine_1800rpm_100 to 200 HP motor_Constant Speed_ER 33 to 34 (PEI_CL 0.66 to 0.67) | ComAgIndPumps_v3_0.xlsm | All Commercial | 2020-04-21 | 25.69 | 9 |  | 476.131 | 0 | 0.059141 | 0 | 7.1438 | -12.5673 | 0 | 0 | 4.3293 | 9999 | Efficiency Pump | Agricultural_Submersible turbine_1800rpm_100 to 200 HP motor_Constant Speed_ER 33 to 34 (PEI_CL 0.66 to 0.67) | Electric | Agricultural | Motors/Drives | Pumps and Fans | Pump System Improvements | All Commercial | Any | Any | Any | Retail | per HP of motor size | current practice | 43942 | Active | Proven | 45046 |  | 25.69 | 0 | No longer used in ProCost | 0 | 9 |  | 476.131 | 0 | 0.059141 | 0 | 7.1438 | -12.5673 | Yes | 0 | 0 | 4.3293 | Yes | 9999 | ComAgIndPumps_v3_0.xlsm
Efficiency Pump | Proven | Agricultural | Motors/Drives | Pumps and Fans | per HP of motor size | Agricultural_Submersible turbine_1800rpm_100 to 200 HP motor_Constant Speed_ER 35 to 36 (PEI_CL 0.64 to 0.65) | ComAgIndPumps_v3_0.xlsm | All Commercial | 2020-04-21 | 27.79 | 9 |  | 514.9989 | 0 | 0.063969 | 0 | 7.1431 | -12.5666 | 0 | 0 | 4.3288 | 9999 | Efficiency Pump | Agricultural_Submersible turbine_1800rpm_100 to 200 HP motor_Constant Speed_ER 35 to 36 (PEI_CL 0.64 to 0.65) | Electric | Agricultural | Motors/Drives | Pumps and Fans | Pump System Improvements | All Commercial | Any | Any | Any | Retail | per HP of motor size | current practice | 43942 | Active | Proven | 45046 |  | 27.79 | 0 | No longer used in ProCost | 0 | 9 |  | 514.9989 | 0 | 0.063969 | 0 | 7.1431 | -12.5666 | Yes | 0 | 0 | 4.3288 | Yes | 9999 | ComAgIndPumps_v3_0.xlsm
Efficiency Pump | Proven | Agricultural | Motors/Drives | Pumps and Fans | per HP of motor size | Agricultural_Submersible turbine_1800rpm_100 to 200 HP motor_Constant Speed_ER 37 to 38 (PEI_CL 0.62 to 0.63) | ComAgIndPumps_v3_0.xlsm | All Commercial | 2020-04-21 | 29.89 | 9 |  | 553.8667 | 0 | 0.068797 | 0 | 7.1424 | -12.5659 | 0 | 0 | 4.3285 | 9999 | Efficiency Pump | Agricultural_Submersible turbine_1800rpm_100 to 200 HP motor_Constant Speed_ER 37 to 38 (PEI_CL 0.62 to 0.63) | Electric | Agricultural | Motors/Drives | Pumps and Fans | Pump System Improvements | All Commercial | Any | Any | Any | Retail | per HP of motor size | current practice | 43942 | Active | Proven | 45046 |  | 29.89 | 0 | No longer used in ProCost | 0 | 9 |  | 553.8667 | 0 | 0.068797 | 0 | 7.1424 | -12.5659 | Yes | 0 | 0 | 4.3285 | Yes | 9999 | ComAgIndPumps_v3_0.xlsm
Efficiency Pump | Proven | Agricultural | Motors/Drives | Pumps and Fans | per HP of motor size | Agricultural_Submersible turbine_1800rpm_100 to 200 HP motor_Constant Speed_ER 39 to 40 (PEI_CL 0.60 to 0.61) | ComAgIndPumps_v3_0.xlsm | All Commercial | 2020-04-21 | 31.98 | 9 |  | 592.7345 | 0 | 0.073625 | 0 | 7.1441 | -12.5676 | 0 | 0 | 4.3295 | 9999 | Efficiency Pump | Agricultural_Submersible turbine_1800rpm_100 to 200 HP motor_Constant Speed_ER 39 to 40 (PEI_CL 0.60 to 0.61) | Electric | Agricultural | Motors/Drives | Pumps and Fans | Pump System Improvements | All Commercial | Any | Any | Any | Retail | per HP of motor size | current practice | 43942 | Active | Proven | 45046 |  | 31.98 | 0 | No longer used in ProCost | 0 | 9 |  | 592.7345 | 0 | 0.073625 | 0 | 7.1441 | -12.5676 | Yes | 0 | 0 | 4.3295 | Yes | 9999 | ComAgIndPumps_v3_0.xlsm
Efficiency Pump | Proven | Agricultural | Motors/Drives | Pumps and Fans | per HP of motor size | Agricultural_Submersible turbine_1800rpm_100 to 200 HP motor_Variable Speed_ER 48 to 49 (PEI_VL 0.51 to 0.52) (PEI_CL 0.87 to 0.88) | ComAgIndPumps_v3_0.xlsm | All Commercial | 2020-04-21 | 4.46 | 9 |  | 67.652 | 0 | 0.0084032 | 0 | 5.8467 | -11.0132 | 0 | 0 | 3.5432 | 9999 | Efficiency Pump | Agricultural_Submersible turbine_1800rpm_100 to 200 HP motor_Variable Speed_ER 48 to 49 (PEI_VL 0.51 to 0.52) (PEI_CL 0.87 to 0.88) | Electric | Agricultural | Motors/Drives | Pumps and Fans | Pump System Improvements | All Commercial | Any | Any | Any | Retail | per HP of motor size | current practice | 43942 | Active | Proven | 45046 |  | 4.46 | 0 | No longer used in ProCost | 0 | 9 |  | 67.652 | 0 | 0.0084032 | 0 | 5.8467 | -11.0132 | Yes | 0 | 0 | 3.5432 | Yes | 9999 | ComAgIndPumps_v3_0.xlsm
Efficiency Pump | Proven | Agricultural | Motors/Drives | Pumps and Fans | per HP of motor size | Agricultural_Submersible turbine_1800rpm_100 to 200 HP motor_Variable Speed_ER 50 to 51 (PEI_VL 0.49 to 0.50) (PEI_CL 0.83 to 0.85) | ComAgIndPumps_v3_0.xlsm | All Commercial | 2020-04-21 | 8.02 | 9 |  | 121.7737 | 0 | 0.015126 | 0 | 5.8526 | -11.0218 | 0 | 0 | 3.5468 | 9999 | Efficiency Pump | Agricultural_Submersible turbine_1800rpm_100 to 200 HP motor_Variable Speed_ER 50 to 51 (PEI_VL 0.49 to 0.50) (PEI_CL 0.83 to 0.85) | Electric | Agricultural | Motors/Drives | Pumps and Fans | Pump System Improvements | All Commercial | Any | Any | Any | Retail | per HP of motor size | current practice | 43942 | Active | Proven | 45046 |  | 8.02 | 0 | No longer used in ProCost | 0 | 9 |  | 121.7737 | 0 | 0.015126 | 0 | 5.8526 | -11.0218 | Yes | 0 | 0 | 3.5468 | Yes | 9999 | ComAgIndPumps_v3_0.xlsm
Efficiency Pump | Proven | Agricultural | Motors/Drives | Pumps and Fans | per HP of motor size | Agricultural_Submersible turbine_1800rpm_100 to 200 HP motor_Variable Speed_ER 52 to 53 (PEI_VL 0.47 to 0.48) (PEI_CL 0.80 to 0.82) | ComAgIndPumps_v3_0.xlsm | All Commercial | 2020-04-21 | 11.58 | 9 |  | 175.8953 | 0 | 0.021848 | 0 | 5.8548 | -11.025 | 0 | 0 | 3.5481 | 9999 | Efficiency Pump | Agricultural_Submersible turbine_1800rpm_100 to 200 HP motor_Variable Speed_ER 52 to 53 (PEI_VL 0.47 to 0.48) (PEI_CL 0.80 to 0.82) | Electric | Agricultural | Motors/Drives | Pumps and Fans | Pump System Improvements | All Commercial | Any | Any | Any | Retail | per HP of motor size | current practice | 43942 | Active | Proven | 45046 |  | 11.58 | 0 | No longer used in ProCost | 0 | 9 |  | 175.8953 | 0 | 0.021848 | 0 | 5.8548 | -11.025 | Yes | 0 | 0 | 3.5481 | Yes | 9999 | ComAgIndPumps_v3_0.xlsm
Efficiency Pump | Proven | Agricultural | Motors/Drives | Pumps and Fans | per HP of motor size | Agricultural_Submersible turbine_1800rpm_100 to 200 HP motor_Variable Speed_ER 54 to 55 (PEI_VL 0.45 to 0.46) (PEI_CL 0.76 to 0.78) | ComAgIndPumps_v3_0.xlsm | All Commercial | 2020-04-21 | 15.15 | 9 |  | 230.0169 | 0 | 0.028571 | 0 | 5.8521 | -11.0211 | 0 | 0 | 3.5465 | 9999 | Efficiency Pump | Agricultural_Submersible turbine_1800rpm_100 to 200 HP motor_Variable Speed_ER 54 to 55 (PEI_VL 0.45 to 0.46) (PEI_CL 0.76 to 0.78) | Electric | Agricultural | Motors/Drives | Pumps and Fans | Pump System Improvements | All Commercial | Any | Any | Any | Retail | per HP of motor size | current practice | 43942 | Active | Proven | 45046 |  | 15.15 | 0 | No longer used in ProCost | 0 | 9 |  | 230.0169 | 0 | 0.028571 | 0 | 5.8521 | -11.0211 | Yes | 0 | 0 | 3.5465 | Yes | 9999 | ComAgIndPumps_v3_0.xlsm
Efficiency Pump | Proven | Agricultural | Motors/Drives | Pumps and Fans | per HP of motor size | Agricultural_Submersible turbine_1800rpm_100 to 200 HP motor_Variable Speed_ER 56 to 57 (PEI_VL 0.43 to 0.44) (PEI_CL 0.73 to 0.75) | ComAgIndPumps_v3_0.xlsm | All Commercial | 2020-04-21 | 18.71 | 9 |  | 284.1386 | 0 | 0.035294 | 0 | 5.8536 | -11.0233 | 0 | 0 | 3.5474 | 9999 | Efficiency Pump | Agricultural_Submersible turbine_1800rpm_100 to 200 HP motor_Variable Speed_ER 56 to 57 (PEI_VL 0.43 to 0.44) (PEI_CL 0.73 to 0.75) | Electric | Agricultural | Motors/Drives | Pumps and Fans | Pump System Improvements | All Commercial | Any | Any | Any | Retail | per HP of motor size | current practice | 43942 | Active | Proven | 45046 |  | 18.71 | 0 | No longer used in ProCost | 0 | 9 |  | 284.1386 | 0 | 0.035294 | 0 | 5.8536 | -11.0233 | Yes | 0 | 0 | 3.5474 | Yes | 9999 | ComAgIndPumps_v3_0.xlsm
Efficiency Pump | Proven | Agricultural | Motors/Drives | Pumps and Fans | per HP of motor size | Agricultural_Submersible turbine_1800rpm_100 to 200 HP motor_Variable Speed_ER 58 to 59 (PEI_VL 0.41 to 0.42) (PEI_CL 0.70 to 0.71) | ComAgIndPumps_v3_0.xlsm | All Commercial | 2020-04-21 | 22.28 | 9 |  | 338.2602 | 0 | 0.042016 | 0 | 5.852 | -11.0209 | 0 | 0 | 3.5464 | 9999 | Efficiency Pump | Agricultural_Submersible turbine_1800rpm_100 to 200 HP motor_Variable Speed_ER 58 to 59 (PEI_VL 0.41 to 0.42) (PEI_CL 0.70 to 0.71) | Electric | Agricultural | Motors/Drives | Pumps and Fans | Pump System Improvements | All Commercial | Any | Any | Any | Retail | per HP of motor size | current practice | 43942 | Active | Proven | 45046 |  | 22.28 | 0 | No longer used in ProCost | 0 | 9 |  | 338.2602 | 0 | 0.042016 | 0 | 5.852 | -11.0209 | Yes | 0 | 0 | 3.5464 | Yes | 9999 | ComAgIndPumps_v3_0.xlsm
Efficiency Pump | Proven | Agricultural | Motors/Drives | Pumps and Fans | per HP of motor size | Agricultural_Submersible turbine_1800rpm_100 to 200 HP motor_Variable Speed_ER 60 to 61 (PEI_VL 0.39 to 0.40) (PEI_CL 0.66 to 0.68) | ComAgIndPumps_v3_0.xlsm | All Commercial | 2020-04-21 | 25.84 | 9 |  | 392.3818 | 0 | 0.048739 | 0 | 5.8531 | -11.0225 | 0 | 0 | 3.5471 | 9999 | Efficiency Pump | Agricultural_Submersible turbine_1800rpm_100 to 200 HP motor_Variable Speed_ER 60 to 61 (PEI_VL 0.39 to 0.40) (PEI_CL 0.66 to 0.68) | Electric | Agricultural | Motors/Drives | Pumps and Fans | Pump System Improvements | All Commercial | Any | Any | Any | Retail | per HP of motor size | current practice | 43942 | Active | Proven | 45046 |  | 25.84 | 0 | No longer used in ProCost | 0 | 9 |  | 392.3818 | 0 | 0.048739 | 0 | 5.8531 | -11.0225 | Yes | 0 | 0 | 3.5471 | Yes | 9999 | ComAgIndPumps_v3_0.xlsm
Efficiency Pump | Proven | Agricultural | Motors/Drives | Pumps and Fans | per HP of motor size | Agricultural_Submersible turbine_1800rpm_100 to 200 HP motor_Variable Speed_ER 62 to 63 (PEI_VL 0.37 to 0.38) (PEI_CL 0.63 to 0.65) | ComAgIndPumps_v3_0.xlsm | All Commercial | 2020-04-21 | 29.41 | 9 |  | 446.5035 | 0 | 0.055461 | 0 | 5.8519 | -11.0208 | 0 | 0 | 3.5464 | 9999 | Efficiency Pump | Agricultural_Submersible turbine_1800rpm_100 to 200 HP motor_Variable Speed_ER 62 to 63 (PEI_VL 0.37 to 0.38) (PEI_CL 0.63 to 0.65) | Electric | Agricultural | Motors/Drives | Pumps and Fans | Pump System Improvements | All Commercial | Any | Any | Any | Retail | per HP of motor size | current practice | 43942 | Active | Proven | 45046 |  | 29.41 | 0 | No longer used in ProCost | 0 | 9 |  | 446.5035 | 0 | 0.055461 | 0 | 5.8519 | -11.0208 | Yes | 0 | 0 | 3.5464 | Yes | 9999 | ComAgIndPumps_v3_0.xlsm
Efficiency Pump | Proven | Agricultural | Motors/Drives | Pumps and Fans | per HP of motor size | Agricultural_Submersible turbine_1800rpm_2 to 2.9 HP motor_Variable Speed_ER 42 to 43 (PEI_VL 0.57 to 0.58) (PEI_CL 0.86 to 0.88) | ComAgIndPumps_v3_0.xlsm | All Commercial | 2020-04-21 | 88.17 | 9 |  | 51.5058 | 0 | 0.0063977 | 0 | 0.22517 | 202.6768 | 0 | 0 | 0.13645 | 9999 | Efficiency Pump | Agricultural_Submersible turbine_1800rpm_2 to 2.9 HP motor_Variable Speed_ER 42 to 43 (PEI_VL 0.57 to 0.58) (PEI_CL 0.86 to 0.88) | Electric | Agricultural | Motors/Drives | Pumps and Fans | Pump System Improvements | All Commercial | Any | Any | Any | Retail | per HP of motor size | current practice | 43942 | Active | Proven | 45046 |  | 88.17 | 0 | No longer used in ProCost | 0 | 9 |  | 51.5058 | 0 | 0.0063977 | 0 | 0.22517 | 202.6768 | No | 0 | 0 | 0.13645 | No | 9999 | ComAgIndPumps_v3_0.xlsm
Efficiency Pump | Proven | Agricultural | Motors/Drives | Pumps and Fans | per HP of motor size | Agricultural_Submersible turbine_1800rpm_2 to 2.9 HP motor_Variable Speed_ER 44 to 45 (PEI_VL 0.55 to 0.56) (PEI_CL 0.83 to 0.85) | ComAgIndPumps_v3_0.xlsm | All Commercial | 2020-04-21 | 158.71 | 9 |  | 92.7104 | 0 | 0.011516 | 0 | 0.22516 | 202.6824 | 0 | 0 | 0.13645 | 9999 | Efficiency Pump | Agricultural_Submersible turbine_1800rpm_2 to 2.9 HP motor_Variable Speed_ER 44 to 45 (PEI_VL 0.55 to 0.56) (PEI_CL 0.83 to 0.85) | Electric | Agricultural | Motors/Drives | Pumps and Fans | Pump System Improvements | All Commercial | Any | Any | Any | Retail | per HP of motor size | current practice | 43942 | Active | Proven | 45046 |  | 158.71 | 0 | No longer used in ProCost | 0 | 9 |  | 92.7104 | 0 | 0.011516 | 0 | 0.22516 | 202.6824 | No | 0 | 0 | 0.13645 | No | 9999 | ComAgIndPumps_v3_0.xlsm
Efficiency Pump | Proven | Agricultural | Motors/Drives | Pumps and Fans | per HP of motor size | Agricultural_Submersible turbine_1800rpm_2 to 2.9 HP motor_Variable Speed_ER 46 to 47 (PEI_VL 0.53 to 0.54) (PEI_CL 0.80 to 0.82) | ComAgIndPumps_v3_0.xlsm | All Commercial | 2020-04-21 | 229.24 | 9 |  | 133.915 | 0 | 0.016634 | 0 | 0.22517 | 202.6749 | 0 | 0 | 0.13646 | 9999 | Efficiency Pump | Agricultural_Submersible turbine_1800rpm_2 to 2.9 HP motor_Variable Speed_ER 46 to 47 (PEI_VL 0.53 to 0.54) (PEI_CL 0.80 to 0.82) | Electric | Agricultural | Motors/Drives | Pumps and Fans | Pump System Improvements | All Commercial | Any | Any | Any | Retail | per HP of motor size | current practice | 43942 | Active | Proven | 45046 |  | 229.24 | 0 | No longer used in ProCost | 0 | 9 |  | 133.915 | 0 | 0.016634 | 0 | 0.22517 | 202.6749 | No | 0 | 0 | 0.13646 | No | 9999 | ComAgIndPumps_v3_0.xlsm
Efficiency Pump | Proven | Agricultural | Motors/Drives | Pumps and Fans | per HP of motor size | Agricultural_Submersible turbine_1800rpm_2 to 2.9 HP motor_Variable Speed_ER 48 to 49 (PEI_VL 0.51 to 0.52) (PEI_CL 0.77 to 0.79) | ComAgIndPumps_v3_0.xlsm | All Commercial | 2020-04-21 | 299.78 | 9 |  | 175.1196 | 0 | 0.021752 | 0 | 0.22516 | 202.6783 | 0 | 0 | 0.13645 | 9999 | Efficiency Pump | Agricultural_Submersible turbine_1800rpm_2 to 2.9 HP motor_Variable Speed_ER 48 to 49 (PEI_VL 0.51 to 0.52) (PEI_CL 0.77 to 0.79) | Electric | Agricultural | Motors/Drives | Pumps and Fans | Pump System Improvements | All Commercial | Any | Any | Any | Retail | per HP of motor size | current practice | 43942 | Active | Proven | 45046 |  | 299.78 | 0 | No longer used in ProCost | 0 | 9 |  | 175.1196 | 0 | 0.021752 | 0 | 0.22516 | 202.6783 | No | 0 | 0 | 0.13645 | No | 9999 | ComAgIndPumps_v3_0.xlsm
Efficiency Pump | Proven | Agricultural | Motors/Drives | Pumps and Fans | per HP of motor size | Agricultural_Submersible turbine_1800rpm_2 to 2.9 HP motor_Variable Speed_ER 50 to 51 (PEI_VL 0.49 to 0.50) (PEI_CL 0.74 to 0.76) | ComAgIndPumps_v3_0.xlsm | All Commercial | 2020-04-21 | 370.32 | 9 |  | 216.3243 | 0 | 0.02687 | 0 | 0.22516 | 202.6804 | 0 | 0 | 0.13645 | 9999 | Efficiency Pump | Agricultural_Submersible turbine_1800rpm_2 to 2.9 HP motor_Variable Speed_ER 50 to 51 (PEI_VL 0.49 to 0.50) (PEI_CL 0.74 to 0.76) | Electric | Agricultural | Motors/Drives | Pumps and Fans | Pump System Improvements | All Commercial | Any | Any | Any | Retail | per HP of motor size | current practice | 43942 | Active | Proven | 45046 |  | 370.32 | 0 | No longer used in ProCost | 0 | 9 |  | 216.3243 | 0 | 0.02687 | 0 | 0.22516 | 202.6804 | No | 0 | 0 | 0.13645 | No | 9999 | ComAgIndPumps_v3_0.xlsm
Efficiency Pump | Proven | Agricultural | Motors/Drives | Pumps and Fans | per HP of motor size | Agricultural_Submersible turbine_1800rpm_2 to 2.9 HP motor_Variable Speed_ER 52 to 53 (PEI_VL 0.47 to 0.48) (PEI_CL 0.71 to 0.73) | ComAgIndPumps_v3_0.xlsm | All Commercial | 2020-04-21 | 440.86 | 9 |  | 257.5289 | 0 | 0.031988 | 0 | 0.22516 | 202.6819 | 0 | 0 | 0.13645 | 9999 | Efficiency Pump | Agricultural_Submersible turbine_1800rpm_2 to 2.9 HP motor_Variable Speed_ER 52 to 53 (PEI_VL 0.47 to 0.48) (PEI_CL 0.71 to 0.73) | Electric | Agricultural | Motors/Drives | Pumps and Fans | Pump System Improvements | All Commercial | Any | Any | Any | Retail | per HP of motor size | current practice | 43942 | Active | Proven | 45046 |  | 440.86 | 0 | No longer used in ProCost | 0 | 9 |  | 257.5289 | 0 | 0.031988 | 0 | 0.22516 | 202.6819 | No | 0 | 0 | 0.13645 | No | 9999 | ComAgIndPumps_v3_0.xlsm
Efficiency Pump | Proven | Agricultural | Motors/Drives | Pumps and Fans | per HP of motor size | Agricultural_Submersible turbine_1800rpm_2 to 2.9 HP motor_Variable Speed_ER 54 to 55 (PEI_VL 0.45 to 0.46) (PEI_CL 0.68 to 0.70) | ComAgIndPumps_v3_0.xlsm | All Commercial | 2020-04-21 | 511.39 | 9 |  | 298.7335 | 0 | 0.037106 | 0 | 0.22516 | 202.6786 | 0 | 0 | 0.13645 | 9999 | Efficiency Pump | Agricultural_Submersible turbine_1800rpm_2 to 2.9 HP motor_Variable Speed_ER 54 to 55 (PEI_VL 0.45 to 0.46) (PEI_CL 0.68 to 0.70) | Electric | Agricultural | Motors/Drives | Pumps and Fans | Pump System Improvements | All Commercial | Any | Any | Any | Retail | per HP of motor size | current practice | 43942 | Active | Proven | 45046 |  | 511.39 | 0 | No longer used in ProCost | 0 | 9 |  | 298.7335 | 0 | 0.037106 | 0 | 0.22516 | 202.6786 | No | 0 | 0 | 0.13645 | No | 9999 | ComAgIndPumps_v3_0.xlsm
Efficiency Pump | Proven | Agricultural | Motors/Drives | Pumps and Fans | per HP of motor size | Agricultural_Submersible turbine_1800rpm_2 to 2.9 HP motor_Variable Speed_ER 56 to 57 (PEI_VL 0.43 to 0.44) (PEI_CL 0.65 to 0.67) | ComAgIndPumps_v3_0.xlsm | All Commercial | 2020-04-21 | 581.93 | 9 |  | 339.9381 | 0 | 0.042225 | 0 | 0.22516 | 202.6799 | 0 | 0 | 0.13645 | 9999 | Efficiency Pump | Agricultural_Submersible turbine_1800rpm_2 to 2.9 HP motor_Variable Speed_ER 56 to 57 (PEI_VL 0.43 to 0.44) (PEI_CL 0.65 to 0.67) | Electric | Agricultural | Motors/Drives | Pumps and Fans | Pump System Improvements | All Commercial | Any | Any | Any | Retail | per HP of motor size | current practice | 43942 | Active | Proven | 45046 |  | 581.93 | 0 | No longer used in ProCost | 0 | 9 |  | 339.9381 | 0 | 0.042225 | 0 | 0.22516 | 202.6799 | No | 0 | 0 | 0.13645 | No | 9999 | ComAgIndPumps_v3_0.xlsm
Efficiency Pump | Proven | Agricultural | Motors/Drives | Pumps and Fans | per HP of motor size | Agricultural_Submersible turbine_1800rpm_2 to 2.9 HP motor_Variable Speed_ER 58 to 59 (PEI_VL 0.41 to 0.42) (PEI_CL 0.62 to 0.64) | ComAgIndPumps_v3_0.xlsm | All Commercial | 2020-04-21 | 652.47 | 9 |  | 381.1427 | 0 | 0.047343 | 0 | 0.22516 | 202.6809 | 0 | 0 | 0.13645 | 9999 | Efficiency Pump | Agricultural_Submersible turbine_1800rpm_2 to 2.9 HP motor_Variable Speed_ER 58 to 59 (PEI_VL 0.41 to 0.42) (PEI_CL 0.62 to 0.64) | Electric | Agricultural | Motors/Drives | Pumps and Fans | Pump System Improvements | All Commercial | Any | Any | Any | Retail | per HP of motor size | current practice | 43942 | Active | Proven | 45046 |  | 652.47 | 0 | No longer used in ProCost | 0 | 9 |  | 381.1427 | 0 | 0.047343 | 0 | 0.22516 | 202.6809 | No | 0 | 0 | 0.13645 | No | 9999 | ComAgIndPumps_v3_0.xlsm
Efficiency Pump | Proven | Agricultural | Motors/Drives | Pumps and Fans | per HP of motor size | Agricultural_Submersible turbine_1800rpm_2 to 2.9 HP motor_Variable Speed_ER 60 to 61 (PEI_VL 0.39 to 0.40) (PEI_CL 0.59 to 0.61) | ComAgIndPumps_v3_0.xlsm | All Commercial | 2020-04-21 | 723 | 9 |  | 422.3474 | 0 | 0.052461 | 0 | 0.22516 | 202.6787 | 0 | 0 | 0.13645 | 9999 | Efficiency Pump | Agricultural_Submersible turbine_1800rpm_2 to 2.9 HP motor_Variable Speed_ER 60 to 61 (PEI_VL 0.39 to 0.40) (PEI_CL 0.59 to 0.61) | Electric | Agricultural | Motors/Drives | Pumps and Fans | Pump System Improvements | All Commercial | Any | Any | Any | Retail | per HP of motor size | current practice | 43942 | Active | Proven | 45046 |  | 723 | 0 | No longer used in ProCost | 0 | 9 |  | 422.3474 | 0 | 0.052461 | 0 | 0.22516 | 202.6787 | No | 0 | 0 | 0.13645 | No | 9999 | ComAgIndPumps_v3_0.xlsm
Efficiency Pump | Proven | Agricultural | Motors/Drives | Pumps and Fans | per HP of motor size | Agricultural_Submersible turbine_1800rpm_2 to 2.9 HP motor_Variable Speed_ER 62 to 63 (PEI_VL 0.37 to 0.38) (PEI_CL 0.56 to 0.58) | ComAgIndPumps_v3_0.xlsm | All Commercial | 2020-04-21 | 793.54 | 9 |  | 463.552 | 0 | 0.057579 | 0 | 0.22516 | 202.6796 | 0 | 0 | 0.13645 | 9999 | Efficiency Pump | Agricultural_Submersible turbine_1800rpm_2 to 2.9 HP motor_Variable Speed_ER 62 to 63 (PEI_VL 0.37 to 0.38) (PEI_CL 0.56 to 0.58) | Electric | Agricultural | Motors/Drives | Pumps and Fans | Pump System Improvements | All Commercial | Any | Any | Any | Retail | per HP of motor size | current practice | 43942 | Active | Proven | 45046 |  | 793.54 | 0 | No longer used in ProCost | 0 | 9 |  | 463.552 | 0 | 0.057579 | 0 | 0.22516 | 202.6796 | No | 0 | 0 | 0.13645 | No | 9999 | ComAgIndPumps_v3_0.xlsm
Efficiency Pump | Proven | Agricultural | Motors/Drives | Pumps and Fans | per HP of motor size | Agricultural_Submersible turbine_1800rpm_25 to 49.9 HP motor_Constant Speed_ER 11 to 12 (PEI_CL 0.88 to 0.89) | ComAgIndPumps_v3_0.xlsm | All Commercial | 2020-04-21 | 7.44 | 9 |  | 44.4593 | 0 | 0.0055224 | 0 | 2.3033 | 2.1539 | 0 | 0 | 1.3959 | 9999 | Efficiency Pump | Agricultural_Submersible turbine_1800rpm_25 to 49.9 HP motor_Constant Speed_ER 11 to 12 (PEI_CL 0.88 to 0.89) | Electric | Agricultural | Motors/Drives | Pumps and Fans | Pump System Improvements | All Commercial | Any | Any | Any | Retail | per HP of motor size | current practice | 43942 | Active | Proven | 45046 |  | 7.44 | 0 | No longer used in ProCost | 0 | 9 |  | 44.4593 | 0 | 0.0055224 | 0 | 2.3033 | 2.1539 | Yes | 0 | 0 | 1.3959 | Yes | 9999 | ComAgIndPumps_v3_0.xlsm
Efficiency Pump | Proven | Agricultural | Motors/Drives | Pumps and Fans | per HP of motor size | Agricultural_Submersible turbine_1800rpm_25 to 49.9 HP motor_Constant Speed_ER 13 to 14 (PEI_CL 0.86 to 0.87) | ComAgIndPumps_v3_0.xlsm | All Commercial | 2020-04-21 | 13.4 | 9 |  | 80.0268 | 0 | 0.0099403 | 0 | 2.302 | 2.1669 | 0 | 0 | 1.395 | 9999 | Efficiency Pump | Agricultural_Submersible turbine_1800rpm_25 to 49.9 HP motor_Constant Speed_ER 13 to 14 (PEI_CL 0.86 to 0.87) | Electric | Agricultural | Motors/Drives | Pumps and Fans | Pump System Improvements | All Commercial | Any | Any | Any | Retail | per HP of motor size | current practice | 43942 | Active | Proven | 45046 |  | 13.4 | 0 | No longer used in ProCost | 0 | 9 |  | 80.0268 | 0 | 0.0099403 | 0 | 2.302 | 2.1669 | Yes | 0 | 0 | 1.395 | Yes | 9999 | ComAgIndPumps_v3_0.xlsm
Efficiency Pump | Proven | Agricultural | Motors/Drives | Pumps and Fans | per HP of motor size | Agricultural_Submersible turbine_1800rpm_25 to 49.9 HP motor_Constant Speed_ER 15 to 16 (PEI_CL 0.84 to 0.85) | ComAgIndPumps_v3_0.xlsm | All Commercial | 2020-04-21 | 19.35 | 9 |  | 115.5943 | 0 | 0.014358 | 0 | 2.3026 | 2.1607 | 0 | 0 | 1.3954 | 9999 | Efficiency Pump | Agricultural_Submersible turbine_1800rpm_25 to 49.9 HP motor_Constant Speed_ER 15 to 16 (PEI_CL 0.84 to 0.85) | Electric | Agricultural | Motors/Drives | Pumps and Fans | Pump System Improvements | All Commercial | Any | Any | Any | Retail | per HP of motor size | current practice | 43942 | Active | Proven | 45046 |  | 19.35 | 0 | No longer used in ProCost | 0 | 9 |  | 115.5943 | 0 | 0.014358 | 0 | 2.3026 | 2.1607 | Yes | 0 | 0 | 1.3954 | Yes | 9999 | ComAgIndPumps_v3_0.xlsm
Efficiency Pump | Proven | Agricultural | Motors/Drives | Pumps and Fans | per HP of motor size | Agricultural_Submersible turbine_1800rpm_25 to 49.9 HP motor_Constant Speed_ER 17 to 18 (PEI_CL 0.82 to 0.83) | ComAgIndPumps_v3_0.xlsm | All Commercial | 2020-04-21 | 25.3 | 9 |  | 151.1618 | 0 | 0.018776 | 0 | 2.303 | 2.1574 | 0 | 0 | 1.3956 | 9999 | Efficiency Pump | Agricultural_Submersible turbine_1800rpm_25 to 49.9 HP motor_Constant Speed_ER 17 to 18 (PEI_CL 0.82 to 0.83) | Electric | Agricultural | Motors/Drives | Pumps and Fans | Pump System Improvements | All Commercial | Any | Any | Any | Retail | per HP of motor size | current practice | 43942 | Active | Proven | 45046 |  | 25.3 | 0 | No longer used in ProCost | 0 | 9 |  | 151.1618 | 0 | 0.018776 | 0 | 2.303 | 2.1574 | Yes | 0 | 0 | 1.3956 | Yes | 9999 | ComAgIndPumps_v3_0.xlsm
Efficiency Pump | Proven | Agricultural | Motors/Drives | Pumps and Fans | per HP of motor size | Agricultural_Submersible turbine_1800rpm_25 to 49.9 HP motor_Constant Speed_ER 19 to 20 (PEI_CL 0.80 to 0.81) | ComAgIndPumps_v3_0.xlsm | All Commercial | 2020-04-21 | 31.26 | 9 |  | 186.7292 | 0 | 0.023194 | 0 | 2.3024 | 2.1623 | 0 | 0 | 1.3953 | 9999 | Efficiency Pump | Agricultural_Submersible turbine_1800rpm_25 to 49.9 HP motor_Constant Speed_ER 19 to 20 (PEI_CL 0.80 to 0.81) | Electric | Agricultural | Motors/Drives | Pumps and Fans | Pump System Improvements | All Commercial | Any | Any | Any | Retail | per HP of motor size | current practice | 43942 | Active | Proven | 45046 |  | 31.26 | 0 | No longer used in ProCost | 0 | 9 |  | 186.7292 | 0 | 0.023194 | 0 | 2.3024 | 2.1623 | Yes | 0 | 0 | 1.3953 | Yes | 9999 | ComAgIndPumps_v3_0.xlsm
Efficiency Pump | Proven | Agricultural | Motors/Drives | Pumps and Fans | per HP of motor size | Agricultural_Submersible turbine_1800rpm_25 to 49.9 HP motor_Constant Speed_ER 21 to 22 (PEI_CL 0.78 to 0.79) | ComAgIndPumps_v3_0.xlsm | All Commercial | 2020-04-21 | 37.21 | 9 |  | 222.2967 | 0 | 0.027612 | 0 | 2.3027 | 2.1598 | 0 | 0 | 1.3955 | 9999 | Efficiency Pump | Agricultural_Submersible turbine_1800rpm_25 to 49.9 HP motor_Constant Speed_ER 21 to 22 (PEI_CL 0.78 to 0.79) | Electric | Agricultural | Motors/Drives | Pumps and Fans | Pump System Improvements | All Commercial | Any | Any | Any | Retail | per HP of motor size | current practice | 43942 | Active | Proven | 45046 |  | 37.21 | 0 | No longer used in ProCost | 0 | 9 |  | 222.2967 | 0 | 0.027612 | 0 | 2.3027 | 2.1598 | Yes | 0 | 0 | 1.3955 | Yes | 9999 | ComAgIndPumps_v3_0.xlsm
Efficiency Pump | Proven | Agricultural | Motors/Drives | Pumps and Fans | per HP of motor size | Agricultural_Submersible turbine_1800rpm_25 to 49.9 HP motor_Constant Speed_ER 23 to 24 (PEI_CL 0.76 to 0.77) | ComAgIndPumps_v3_0.xlsm | All Commercial | 2020-04-21 | 43.16 | 9 |  | 257.8642 | 0 | 0.03203 | 0 | 2.3029 | 2.1579 | 0 | 0 | 1.3956 | 9999 | Efficiency Pump | Agricultural_Submersible turbine_1800rpm_25 to 49.9 HP motor_Constant Speed_ER 23 to 24 (PEI_CL 0.76 to 0.77) | Electric | Agricultural | Motors/Drives | Pumps and Fans | Pump System Improvements | All Commercial | Any | Any | Any | Retail | per HP of motor size | current practice | 43942 | Active | Proven | 45046 |  | 43.16 | 0 | No longer used in ProCost | 0 | 9 |  | 257.8642 | 0 | 0.03203 | 0 | 2.3029 | 2.1579 | Yes | 0 | 0 | 1.3956 | Yes | 9999 | ComAgIndPumps_v3_0.xlsm
Efficiency Pump | Proven | Agricultural | Motors/Drives | Pumps and Fans | per HP of motor size | Agricultural_Submersible turbine_1800rpm_25 to 49.9 HP motor_Constant Speed_ER 25 to 26 (PEI_CL 0.74 to 0.75) | ComAgIndPumps_v3_0.xlsm | All Commercial | 2020-04-21 | 49.12 | 9 |  | 293.4317 | 0 | 0.036448 | 0 | 2.3026 | 2.161 | 0 | 0 | 1.3954 | 9999 | Efficiency Pump | Agricultural_Submersible turbine_1800rpm_25 to 49.9 HP motor_Constant Speed_ER 25 to 26 (PEI_CL 0.74 to 0.75) | Electric | Agricultural | Motors/Drives | Pumps and Fans | Pump System Improvements | All Commercial | Any | Any | Any | Retail | per HP of motor size | current practice | 43942 | Active | Proven | 45046 |  | 49.12 | 0 | No longer used in ProCost | 0 | 9 |  | 293.4317 | 0 | 0.036448 | 0 | 2.3026 | 2.161 | Yes | 0 | 0 | 1.3954 | Yes | 9999 | ComAgIndPumps_v3_0.xlsm
Efficiency Pump | Proven | Agricultural | Motors/Drives | Pumps and Fans | per HP of motor size | Agricultural_Submersible turbine_1800rpm_25 to 49.9 HP motor_Constant Speed_ER 27 to 28 (PEI_CL 0.72 to 0.73) | ComAgIndPumps_v3_0.xlsm | All Commercial | 2020-04-21 | 55.07 | 9 |  | 328.9991 | 0 | 0.040866 | 0 | 2.3027 | 2.1594 | 0 | 0 | 1.3955 | 9999 | Efficiency Pump | Agricultural_Submersible turbine_1800rpm_25 to 49.9 HP motor_Constant Speed_ER 27 to 28 (PEI_CL 0.72 to 0.73) | Electric | Agricultural | Motors/Drives | Pumps and Fans | Pump System Improvements | All Commercial | Any | Any | Any | Retail | per HP of motor size | current practice | 43942 | Active | Proven | 45046 |  | 55.07 | 0 | No longer used in ProCost | 0 | 9 |  | 328.9991 | 0 | 0.040866 | 0 | 2.3027 | 2.1594 | Yes | 0 | 0 | 1.3955 | Yes | 9999 | ComAgIndPumps_v3_0.xlsm
Efficiency Pump | Proven | Agricultural | Motors/Drives | Pumps and Fans | per HP of motor size | Agricultural_Submersible turbine_1800rpm_25 to 49.9 HP motor_Constant Speed_ER 29 to 30 (PEI_CL 0.70 to 0.71) | ComAgIndPumps_v3_0.xlsm | All Commercial | 2020-04-21 | 61.03 | 9 |  | 364.5666 | 0 | 0.045284 | 0 | 2.3025 | 2.1618 | 0 | 0 | 1.3954 | 9999 | Efficiency Pump | Agricultural_Submersible turbine_1800rpm_25 to 49.9 HP motor_Constant Speed_ER 29 to 30 (PEI_CL 0.70 to 0.71) | Electric | Agricultural | Motors/Drives | Pumps and Fans | Pump System Improvements | All Commercial | Any | Any | Any | Retail | per HP of motor size | current practice | 43942 | Active | Proven | 45046 |  | 61.03 | 0 | No longer used in ProCost | 0 | 9 |  | 364.5666 | 0 | 0.045284 | 0 | 2.3025 | 2.1618 | Yes | 0 | 0 | 1.3954 | Yes | 9999 | ComAgIndPumps_v3_0.xlsm
Efficiency Pump | Proven | Agricultural | Motors/Drives | Pumps and Fans | per HP of motor size | Agricultural_Submersible turbine_1800rpm_25 to 49.9 HP motor_Constant Speed_ER 31 to 32 (PEI_CL 0.68 to 0.69) | ComAgIndPumps_v3_0.xlsm | All Commercial | 2020-04-21 | 66.98 | 9 |  | 400.1341 | 0 | 0.049702 | 0 | 2.3026 | 2.1604 | 0 | 0 | 1.3954 | 9999 | Efficiency Pump | Agricultural_Submersible turbine_1800rpm_25 to 49.9 HP motor_Constant Speed_ER 31 to 32 (PEI_CL 0.68 to 0.69) | Electric | Agricultural | Motors/Drives | Pumps and Fans | Pump System Improvements | All Commercial | Any | Any | Any | Retail | per HP of motor size | current practice | 43942 | Active | Proven | 45046 |  | 66.98 | 0 | No longer used in ProCost | 0 | 9 |  | 400.1341 | 0 | 0.049702 | 0 | 2.3026 | 2.1604 | Yes | 0 | 0 | 1.3954 | Yes | 9999 | ComAgIndPumps_v3_0.xlsm
Efficiency Pump | Proven | Agricultural | Motors/Drives | Pumps and Fans | per HP of motor size | Agricultural_Submersible turbine_1800rpm_25 to 49.9 HP motor_Constant Speed_ER 33 to 34 (PEI_CL 0.66 to 0.67) | ComAgIndPumps_v3_0.xlsm | All Commercial | 2020-04-21 | 72.93 | 9 |  | 435.7016 | 0 | 0.05412 | 0 | 2.3028 | 2.1593 | 0 | 0 | 1.3955 | 9999 | Efficiency Pump | Agricultural_Submersible turbine_1800rpm_25 to 49.9 HP motor_Constant Speed_ER 33 to 34 (PEI_CL 0.66 to 0.67) | Electric | Agricultural | Motors/Drives | Pumps and Fans | Pump System Improvements | All Commercial | Any | Any | Any | Retail | per HP of motor size | current practice | 43942 | Active | Proven | 45046 |  | 72.93 | 0 | No longer used in ProCost | 0 | 9 |  | 435.7016 | 0 | 0.05412 | 0 | 2.3028 | 2.1593 | Yes | 0 | 0 | 1.3955 | Yes | 9999 | ComAgIndPumps_v3_0.xlsm
Efficiency Pump | Proven | Agricultural | Motors/Drives | Pumps and Fans | per HP of motor size | Agricultural_Submersible turbine_1800rpm_25 to 49.9 HP motor_Constant Speed_ER 35 to 36 (PEI_CL 0.64 to 0.65) | ComAgIndPumps_v3_0.xlsm | All Commercial | 2020-04-21 | 78.89 | 9 |  | 471.269 | 0 | 0.058538 | 0 | 2.3026 | 2.1611 | 0 | 0 | 1.3954 | 9999 | Efficiency Pump | Agricultural_Submersible turbine_1800rpm_25 to 49.9 HP motor_Constant Speed_ER 35 to 36 (PEI_CL 0.64 to 0.65) | Electric | Agricultural | Motors/Drives | Pumps and Fans | Pump System Improvements | All Commercial | Any | Any | Any | Retail | per HP of motor size | current practice | 43942 | Active | Proven | 45046 |  | 78.89 | 0 | No longer used in ProCost | 0 | 9 |  | 471.269 | 0 | 0.058538 | 0 | 2.3026 | 2.1611 | Yes | 0 | 0 | 1.3954 | Yes | 9999 | ComAgIndPumps_v3_0.xlsm
Efficiency Pump | Proven | Agricultural | Motors/Drives | Pumps and Fans | per HP of motor size | Agricultural_Submersible turbine_1800rpm_25 to 49.9 HP motor_Constant Speed_ER 37 to 38 (PEI_CL 0.62 to 0.63) | ComAgIndPumps_v3_0.xlsm | All Commercial | 2020-04-21 | 84.84 | 9 |  | 506.8365 | 0 | 0.062955 | 0 | 2.3027 | 2.1601 | 0 | 0 | 1.3955 | 9999 | Efficiency Pump | Agricultural_Submersible turbine_1800rpm_25 to 49.9 HP motor_Constant Speed_ER 37 to 38 (PEI_CL 0.62 to 0.63) | Electric | Agricultural | Motors/Drives | Pumps and Fans | Pump System Improvements | All Commercial | Any | Any | Any | Retail | per HP of motor size | current practice | 43942 | Active | Proven | 45046 |  | 84.84 | 0 | No longer used in ProCost | 0 | 9 |  | 506.8365 | 0 | 0.062955 | 0 | 2.3027 | 2.1601 | Yes | 0 | 0 | 1.3955 | Yes | 9999 | ComAgIndPumps_v3_0.xlsm
Efficiency Pump | Proven | Agricultural | Motors/Drives | Pumps and Fans | per HP of motor size | Agricultural_Submersible turbine_1800rpm_25 to 49.9 HP motor_Constant Speed_ER 39 to 40 (PEI_CL 0.60 to 0.61) | ComAgIndPumps_v3_0.xlsm | All Commercial | 2020-04-21 | 90.8 | 9 |  | 542.404 | 0 | 0.067373 | 0 | 2.3025 | 2.1616 | 0 | 0 | 1.3954 | 9999 | Efficiency Pump | Agricultural_Submersible turbine_1800rpm_25 to 49.9 HP motor_Constant Speed_ER 39 to 40 (PEI_CL 0.60 to 0.61) | Electric | Agricultural | Motors/Drives | Pumps and Fans | Pump System Improvements | All Commercial | Any | Any | Any | Retail | per HP of motor size | current practice | 43942 | Active | Proven | 45046 |  | 90.8 | 0 | No longer used in ProCost | 0 | 9 |  | 542.404 | 0 | 0.067373 | 0 | 2.3025 | 2.1616 | Yes | 0 | 0 | 1.3954 | Yes | 9999 | ComAgIndPumps_v3_0.xlsm
Efficiency Pump | Proven | Agricultural | Motors/Drives | Pumps and Fans | per HP of motor size | Agricultural_Submersible turbine_1800rpm_25 to 49.9 HP motor_Variable Speed_ER 47 to 48 (PEI_VL 0.52 to 0.53) (PEI_CL 0.86 to 0.88) | ComAgIndPumps_v3_0.xlsm | All Commercial | 2020-04-21 | 12.33 | 9 |  | 61.9075 | 0 | 0.0076897 | 0 | 1.9353 | 6.2856 | 0 | 0 | 1.1728 | 9999 | Efficiency Pump | Agricultural_Submersible turbine_1800rpm_25 to 49.9 HP motor_Variable Speed_ER 47 to 48 (PEI_VL 0.52 to 0.53) (PEI_CL 0.86 to 0.88) | Electric | Agricultural | Motors/Drives | Pumps and Fans | Pump System Improvements | All Commercial | Any | Any | Any | Retail | per HP of motor size | current practice | 43942 | Active | Proven | 45046 |  | 12.33 | 0 | No longer used in ProCost | 0 | 9 |  | 61.9075 | 0 | 0.0076897 | 0 | 1.9353 | 6.2856 | Yes | 0 | 0 | 1.1728 | Yes | 9999 | ComAgIndPumps_v3_0.xlsm
Efficiency Pump | Proven | Agricultural | Motors/Drives | Pumps and Fans | per HP of motor size | Agricultural_Submersible turbine_1800rpm_25 to 49.9 HP motor_Variable Speed_ER 49 to 50 (PEI_VL 0.50 to 0.51) (PEI_CL 0.83 to 0.85) | ComAgIndPumps_v3_0.xlsm | All Commercial | 2020-04-21 | 22.2 | 9 |  | 111.4336 | 0 | 0.013841 | 0 | 1.9348 | 6.2926 | 0 | 0 | 1.1725 | 9999 | Efficiency Pump | Agricultural_Submersible turbine_1800rpm_25 to 49.9 HP motor_Variable Speed_ER 49 to 50 (PEI_VL 0.50 to 0.51) (PEI_CL 0.83 to 0.85) | Electric | Agricultural | Motors/Drives | Pumps and Fans | Pump System Improvements | All Commercial | Any | Any | Any | Retail | per HP of motor size | current practice | 43942 | Active | Proven | 45046 |  | 22.2 | 0 | No longer used in ProCost | 0 | 9 |  | 111.4336 | 0 | 0.013841 | 0 | 1.9348 | 6.2926 | Yes | 0 | 0 | 1.1725 | Yes | 9999 | ComAgIndPumps_v3_0.xlsm
Efficiency Pump | Proven | Agricultural | Motors/Drives | Pumps and Fans | per HP of motor size | Agricultural_Submersible turbine_1800rpm_25 to 49.9 HP motor_Variable Speed_ER 51 to 52 (PEI_VL 0.48 to 0.49) (PEI_CL 0.80 to 0.81) | ComAgIndPumps_v3_0.xlsm | All Commercial | 2020-04-21 | 32.07 | 9 |  | 160.9596 | 0 | 0.019993 | 0 | 1.9346 | 6.2953 | 0 | 0 | 1.1724 | 9999 | Efficiency Pump | Agricultural_Submersible turbine_1800rpm_25 to 49.9 HP motor_Variable Speed_ER 51 to 52 (PEI_VL 0.48 to 0.49) (PEI_CL 0.80 to 0.81) | Electric | Agricultural | Motors/Drives | Pumps and Fans | Pump System Improvements | All Commercial | Any | Any | Any | Retail | per HP of motor size | current practice | 43942 | Active | Proven | 45046 |  | 32.07 | 0 | No longer used in ProCost | 0 | 9 |  | 160.9596 | 0 | 0.019993 | 0 | 1.9346 | 6.2953 | Yes | 0 | 0 | 1.1724 | Yes | 9999 | ComAgIndPumps_v3_0.xlsm
Efficiency Pump | Proven | Agricultural | Motors/Drives | Pumps and Fans | per HP of motor size | Agricultural_Submersible turbine_1800rpm_25 to 49.9 HP motor_Variable Speed_ER 53 to 54 (PEI_VL 0.46 to 0.47) (PEI_CL 0.76 to 0.78) | ComAgIndPumps_v3_0.xlsm | All Commercial | 2020-04-21 | 41.94 | 9 |  | 210.4856 | 0 | 0.026145 | 0 | 1.9345 | 6.2967 | 0 | 0 | 1.1723 | 9999 | Efficiency Pump | Agricultural_Submersible turbine_1800rpm_25 to 49.9 HP motor_Variable Speed_ER 53 to 54 (PEI_VL 0.46 to 0.47) (PEI_CL 0.76 to 0.78) | Electric | Agricultural | Motors/Drives | Pumps and Fans | Pump System Improvements | All Commercial | Any | Any | Any | Retail | per HP of motor size | current practice | 43942 | Active | Proven | 45046 |  | 41.94 | 0 | No longer used in ProCost | 0 | 9 |  | 210.4856 | 0 | 0.026145 | 0 | 1.9345 | 6.2967 | Yes | 0 | 0 | 1.1723 | Yes | 9999 | ComAgIndPumps_v3_0.xlsm
Efficiency Pump | Proven | Agricultural | Motors/Drives | Pumps and Fans | per HP of motor size | Agricultural_Submersible turbine_1800rpm_25 to 49.9 HP motor_Variable Speed_ER 55 to 56 (PEI_VL 0.44 to 0.45) (PEI_CL 0.73 to 0.75) | ComAgIndPumps_v3_0.xlsm | All Commercial | 2020-04-21 | 51.81 | 9 |  | 260.0117 | 0 | 0.032297 | 0 | 1.9344 | 6.2976 | 0 | 0 | 1.1723 | 9999 | Efficiency Pump | Agricultural_Submersible turbine_1800rpm_25 to 49.9 HP motor_Variable Speed_ER 55 to 56 (PEI_VL 0.44 to 0.45) (PEI_CL 0.73 to 0.75) | Electric | Agricultural | Motors/Drives | Pumps and Fans | Pump System Improvements | All Commercial | Any | Any | Any | Retail | per HP of motor size | current practice | 43942 | Active | Proven | 45046 |  | 51.81 | 0 | No longer used in ProCost | 0 | 9 |  | 260.0117 | 0 | 0.032297 | 0 | 1.9344 | 6.2976 | Yes | 0 | 0 | 1.1723 | Yes | 9999 | ComAgIndPumps_v3_0.xlsm
Efficiency Pump | Proven | Agricultural | Motors/Drives | Pumps and Fans | per HP of motor size | Agricultural_Submersible turbine_1800rpm_25 to 49.9 HP motor_Variable Speed_ER 57 to 58 (PEI_VL 0.42 to 0.43) (PEI_CL 0.70 to 0.71) | ComAgIndPumps_v3_0.xlsm | All Commercial | 2020-04-21 | 61.67 | 9 |  | 309.5377 | 0 | 0.038448 | 0 | 1.9347 | 6.294 | 0 | 0 | 1.1724 | 9999 | Efficiency Pump | Agricultural_Submersible turbine_1800rpm_25 to 49.9 HP motor_Variable Speed_ER 57 to 58 (PEI_VL 0.42 to 0.43) (PEI_CL 0.70 to 0.71) | Electric | Agricultural | Motors/Drives | Pumps and Fans | Pump System Improvements | All Commercial | Any | Any | Any | Retail | per HP of motor size | current practice | 43942 | Active | Proven | 45046 |  | 61.67 | 0 | No longer used in ProCost | 0 | 9 |  | 309.5377 | 0 | 0.038448 | 0 | 1.9347 | 6.294 | Yes | 0 | 0 | 1.1724 | Yes | 9999 | ComAgIndPumps_v3_0.xlsm
Efficiency Pump | Proven | Agricultural | Motors/Drives | Pumps and Fans | per HP of motor size | Agricultural_Submersible turbine_1800rpm_25 to 49.9 HP motor_Variable Speed_ER 59 to 60 (PEI_VL 0.40 to 0.41) (PEI_CL 0.66 to 0.68) | ComAgIndPumps_v3_0.xlsm | All Commercial | 2020-04-21 | 71.54 | 9 |  | 359.0637 | 0 | 0.0446 | 0 | 1.9346 | 6.295 | 0 | 0 | 1.1724 | 9999 | Efficiency Pump | Agricultural_Submersible turbine_1800rpm_25 to 49.9 HP motor_Variable Speed_ER 59 to 60 (PEI_VL 0.40 to 0.41) (PEI_CL 0.66 to 0.68) | Electric | Agricultural | Motors/Drives | Pumps and Fans | Pump System Improvements | All Commercial | Any | Any | Any | Retail | per HP of motor size | current practice | 43942 | Active | Proven | 45046 |  | 71.54 | 0 | No longer used in ProCost | 0 | 9 |  | 359.0637 | 0 | 0.0446 | 0 | 1.9346 | 6.295 | Yes | 0 | 0 | 1.1724 | Yes | 9999 | ComAgIndPumps_v3_0.xlsm
Efficiency Pump | Proven | Agricultural | Motors/Drives | Pumps and Fans | per HP of motor size | Agricultural_Submersible turbine_1800rpm_25 to 49.9 HP motor_Variable Speed_ER 61 to 62 (PEI_VL 0.38 to 0.39) (PEI_CL 0.63 to 0.65) | ComAgIndPumps_v3_0.xlsm | All Commercial | 2020-04-21 | 81.41 | 9 |  | 408.5898 | 0 | 0.050752 | 0 | 1.9345 | 6.2958 | 0 | 0 | 1.1724 | 9999 | Efficiency Pump | Agricultural_Submersible turbine_1800rpm_25 to 49.9 HP motor_Variable Speed_ER 61 to 62 (PEI_VL 0.38 to 0.39) (PEI_CL 0.63 to 0.65) | Electric | Agricultural | Motors/Drives | Pumps and Fans | Pump System Improvements | All Commercial | Any | Any | Any | Retail | per HP of motor size | current practice | 43942 | Active | Proven | 45046 |  | 81.41 | 0 | No longer used in ProCost | 0 | 9 |  | 408.5898 | 0 | 0.050752 | 0 | 1.9345 | 6.2958 | Yes | 0 | 0 | 1.1724 | Yes | 9999 | ComAgIndPumps_v3_0.xlsm
Efficiency Pump | Proven | Agricultural | Motors/Drives | Pumps and Fans | per HP of motor size | Agricultural_Submersible turbine_1800rpm_3 to 4.9 HP motor_Variable Speed_ER 44 to 45 (PEI_VL 0.55 to 0.56) (PEI_CL 0.87 to 0.88) | ComAgIndPumps_v3_0.xlsm | All Commercial | 2020-04-21 | 65.49 | 9 |  | 51.5058 | 0 | 0.0063977 | 0 | 0.30314 | 145.5076 | 0 | 0 | 0.18371 | 9999 | Efficiency Pump | Agricultural_Submersible turbine_1800rpm_3 to 4.9 HP motor_Variable Speed_ER 44 to 45 (PEI_VL 0.55 to 0.56) (PEI_CL 0.87 to 0.88) | Electric | Agricultural | Motors/Drives | Pumps and Fans | Pump System Improvements | All Commercial | Any | Any | Any | Retail | per HP of motor size | current practice | 43942 | Active | Proven | 45046 |  | 65.49 | 0 | No longer used in ProCost | 0 | 9 |  | 51.5058 | 0 | 0.0063977 | 0 | 0.30314 | 145.5076 | No | 0 | 0 | 0.18371 | No | 9999 | ComAgIndPumps_v3_0.xlsm
Efficiency Pump | Proven | Agricultural | Motors/Drives | Pumps and Fans | per HP of motor size | Agricultural_Submersible turbine_1800rpm_3 to 4.9 HP motor_Variable Speed_ER 46 to 47 (PEI_VL 0.53 to 0.54) (PEI_CL 0.84 to 0.85) | ComAgIndPumps_v3_0.xlsm | All Commercial | 2020-04-21 | 117.89 | 9 |  | 92.7104 | 0 | 0.011516 | 0 | 0.30312 | 145.5188 | 0 | 0 | 0.1837 | 9999 | Efficiency Pump | Agricultural_Submersible turbine_1800rpm_3 to 4.9 HP motor_Variable Speed_ER 46 to 47 (PEI_VL 0.53 to 0.54) (PEI_CL 0.84 to 0.85) | Electric | Agricultural | Motors/Drives | Pumps and Fans | Pump System Improvements | All Commercial | Any | Any | Any | Retail | per HP of motor size | current practice | 43942 | Active | Proven | 45046 |  | 117.89 | 0 | No longer used in ProCost | 0 | 9 |  | 92.7104 | 0 | 0.011516 | 0 | 0.30312 | 145.5188 | No | 0 | 0 | 0.1837 | No | 9999 | ComAgIndPumps_v3_0.xlsm
Efficiency Pump | Proven | Agricultural | Motors/Drives | Pumps and Fans | per HP of motor size | Agricultural_Submersible turbine_1800rpm_3 to 4.9 HP motor_Variable Speed_ER 48 to 49 (PEI_VL 0.51 to 0.52) (PEI_CL 0.80 to 0.82) | ComAgIndPumps_v3_0.xlsm | All Commercial | 2020-04-21 | 170.28 | 9 |  | 133.915 | 0 | 0.016634 | 0 | 0.30313 | 145.5134 | 0 | 0 | 0.1837 | 9999 | Efficiency Pump | Agricultural_Submersible turbine_1800rpm_3 to 4.9 HP motor_Variable Speed_ER 48 to 49 (PEI_VL 0.51 to 0.52) (PEI_CL 0.80 to 0.82) | Electric | Agricultural | Motors/Drives | Pumps and Fans | Pump System Improvements | All Commercial | Any | Any | Any | Retail | per HP of motor size | current practice | 43942 | Active | Proven | 45046 |  | 170.28 | 0 | No longer used in ProCost | 0 | 9 |  | 133.915 | 0 | 0.016634 | 0 | 0.30313 | 145.5134 | No | 0 | 0 | 0.1837 | No | 9999 | ComAgIndPumps_v3_0.xlsm
Efficiency Pump | Proven | Agricultural | Motors/Drives | Pumps and Fans | per HP of motor size | Agricultural_Submersible turbine_1800rpm_3 to 4.9 HP motor_Variable Speed_ER 50 to 51 (PEI_VL 0.49 to 0.50) (PEI_CL 0.77 to 0.79) | ComAgIndPumps_v3_0.xlsm | All Commercial | 2020-04-21 | 222.67 | 9 |  | 175.1196 | 0 | 0.021752 | 0 | 0.30314 | 145.5105 | 0 | 0 | 0.18371 | 9999 | Efficiency Pump | Agricultural_Submersible turbine_1800rpm_3 to 4.9 HP motor_Variable Speed_ER 50 to 51 (PEI_VL 0.49 to 0.50) (PEI_CL 0.77 to 0.79) | Electric | Agricultural | Motors/Drives | Pumps and Fans | Pump System Improvements | All Commercial | Any | Any | Any | Retail | per HP of motor size | current practice | 43942 | Active | Proven | 45046 |  | 222.67 | 0 | No longer used in ProCost | 0 | 9 |  | 175.1196 | 0 | 0.021752 | 0 | 0.30314 | 145.5105 | No | 0 | 0 | 0.18371 | No | 9999 | ComAgIndPumps_v3_0.xlsm
Efficiency Pump | Proven | Agricultural | Motors/Drives | Pumps and Fans | per HP of motor size | Agricultural_Submersible turbine_1800rpm_3 to 4.9 HP motor_Variable Speed_ER 52 to 53 (PEI_VL 0.47 to 0.48) (PEI_CL 0.74 to 0.76) | ComAgIndPumps_v3_0.xlsm | All Commercial | 2020-04-21 | 275.07 | 9 |  | 216.3243 | 0 | 0.02687 | 0 | 0.30313 | 145.5148 | 0 | 0 | 0.1837 | 9999 | Efficiency Pump | Agricultural_Submersible turbine_1800rpm_3 to 4.9 HP motor_Variable Speed_ER 52 to 53 (PEI_VL 0.47 to 0.48) (PEI_CL 0.74 to 0.76) | Electric | Agricultural | Motors/Drives | Pumps and Fans | Pump System Improvements | All Commercial | Any | Any | Any | Retail | per HP of motor size | current practice | 43942 | Active | Proven | 45046 |  | 275.07 | 0 | No longer used in ProCost | 0 | 9 |  | 216.3243 | 0 | 0.02687 | 0 | 0.30313 | 145.5148 | No | 0 | 0 | 0.1837 | No | 9999 | ComAgIndPumps_v3_0.xlsm
Efficiency Pump | Proven | Agricultural | Motors/Drives | Pumps and Fans | per HP of motor size | Agricultural_Submersible turbine_1800rpm_3 to 4.9 HP motor_Variable Speed_ER 54 to 55 (PEI_VL 0.45 to 0.46) (PEI_CL 0.71 to 0.73) | ComAgIndPumps_v3_0.xlsm | All Commercial | 2020-04-21 | 327.46 | 9 |  | 257.5289 | 0 | 0.031988 | 0 | 0.30313 | 145.5126 | 0 | 0 | 0.1837 | 9999 | Efficiency Pump | Agricultural_Submersible turbine_1800rpm_3 to 4.9 HP motor_Variable Speed_ER 54 to 55 (PEI_VL 0.45 to 0.46) (PEI_CL 0.71 to 0.73) | Electric | Agricultural | Motors/Drives | Pumps and Fans | Pump System Improvements | All Commercial | Any | Any | Any | Retail | per HP of motor size | current practice | 43942 | Active | Proven | 45046 |  | 327.46 | 0 | No longer used in ProCost | 0 | 9 |  | 257.5289 | 0 | 0.031988 | 0 | 0.30313 | 145.5126 | No | 0 | 0 | 0.1837 | No | 9999 | ComAgIndPumps_v3_0.xlsm
Efficiency Pump | Proven | Agricultural | Motors/Drives | Pumps and Fans | per HP of motor size | Agricultural_Submersible turbine_1800rpm_3 to 4.9 HP motor_Variable Speed_ER 56 to 57 (PEI_VL 0.43 to 0.44) (PEI_CL 0.68 to 0.69) | ComAgIndPumps_v3_0.xlsm | All Commercial | 2020-04-21 | 379.85 | 9 |  | 298.7335 | 0 | 0.037106 | 0 | 0.30314 | 145.5111 | 0 | 0 | 0.18371 | 9999 | Efficiency Pump | Agricultural_Submersible turbine_1800rpm_3 to 4.9 HP motor_Variable Speed_ER 56 to 57 (PEI_VL 0.43 to 0.44) (PEI_CL 0.68 to 0.69) | Electric | Agricultural | Motors/Drives | Pumps and Fans | Pump System Improvements | All Commercial | Any | Any | Any | Retail | per HP of motor size | current practice | 43942 | Active | Proven | 45046 |  | 379.85 | 0 | No longer used in ProCost | 0 | 9 |  | 298.7335 | 0 | 0.037106 | 0 | 0.30314 | 145.5111 | No | 0 | 0 | 0.18371 | No | 9999 | ComAgIndPumps_v3_0.xlsm
Efficiency Pump | Proven | Agricultural | Motors/Drives | Pumps and Fans | per HP of motor size | Agricultural_Submersible turbine_1800rpm_3 to 4.9 HP motor_Variable Speed_ER 58 to 59 (PEI_VL 0.41 to 0.42) (PEI_CL 0.65 to 0.66) | ComAgIndPumps_v3_0.xlsm | All Commercial | 2020-04-21 | 432.25 | 9 |  | 339.9381 | 0 | 0.042225 | 0 | 0.30313 | 145.5137 | 0 | 0 | 0.1837 | 9999 | Efficiency Pump | Agricultural_Submersible turbine_1800rpm_3 to 4.9 HP motor_Variable Speed_ER 58 to 59 (PEI_VL 0.41 to 0.42) (PEI_CL 0.65 to 0.66) | Electric | Agricultural | Motors/Drives | Pumps and Fans | Pump System Improvements | All Commercial | Any | Any | Any | Retail | per HP of motor size | current practice | 43942 | Active | Proven | 45046 |  | 432.25 | 0 | No longer used in ProCost | 0 | 9 |  | 339.9381 | 0 | 0.042225 | 0 | 0.30313 | 145.5137 | No | 0 | 0 | 0.1837 | No | 9999 | ComAgIndPumps_v3_0.xlsm
Efficiency Pump | Proven | Agricultural | Motors/Drives | Pumps and Fans | per HP of motor size | Agricultural_Submersible turbine_1800rpm_3 to 4.9 HP motor_Variable Speed_ER 60 to 61 (PEI_VL 0.39 to 0.40) (PEI_CL 0.61 to 0.63) | ComAgIndPumps_v3_0.xlsm | All Commercial | 2020-04-21 | 484.64 | 9 |  | 381.1427 | 0 | 0.047343 | 0 | 0.30313 | 145.5124 | 0 | 0 | 0.18371 | 9999 | Efficiency Pump | Agricultural_Submersible turbine_1800rpm_3 to 4.9 HP motor_Variable Speed_ER 60 to 61 (PEI_VL 0.39 to 0.40) (PEI_CL 0.61 to 0.63) | Electric | Agricultural | Motors/Drives | Pumps and Fans | Pump System Improvements | All Commercial | Any | Any | Any | Retail | per HP of motor size | current practice | 43942 | Active | Proven | 45046 |  | 484.64 | 0 | No longer used in ProCost | 0 | 9 |  | 381.1427 | 0 | 0.047343 | 0 | 0.30313 | 145.5124 | No | 0 | 0 | 0.18371 | No | 9999 | ComAgIndPumps_v3_0.xlsm
Efficiency Pump | Proven | Agricultural | Motors/Drives | Pumps and Fans | per HP of motor size | Agricultural_Submersible turbine_1800rpm_3 to 4.9 HP motor_Variable Speed_ER 62 to 63 (PEI_VL 0.37 to 0.38) (PEI_CL 0.58 to 0.60) | ComAgIndPumps_v3_0.xlsm | All Commercial | 2020-04-21 | 537.04 | 9 |  | 422.3474 | 0 | 0.052461 | 0 | 0.30313 | 145.5143 | 0 | 0 | 0.1837 | 9999 | Efficiency Pump | Agricultural_Submersible turbine_1800rpm_3 to 4.9 HP motor_Variable Speed_ER 62 to 63 (PEI_VL 0.37 to 0.38) (PEI_CL 0.58 to 0.60) | Electric | Agricultural | Motors/Drives | Pumps and Fans | Pump System Improvements | All Commercial | Any | Any | Any | Retail | per HP of motor size | current practice | 43942 | Active | Proven | 45046 |  | 537.04 | 0 | No longer used in ProCost | 0 | 9 |  | 422.3474 | 0 | 0.052461 | 0 | 0.30313 | 145.5143 | No | 0 | 0 | 0.1837 | No | 9999 | ComAgIndPumps_v3_0.xlsm
Efficiency Pump | Proven | Agricultural | Motors/Drives | Pumps and Fans | per HP of motor size | Agricultural_Submersible turbine_1800rpm_5 to 9.9 HP motor_Constant Speed_ER 11 to 12 (PEI_CL 0.88 to 0.89) | ComAgIndPumps_v3_0.xlsm | All Commercial | 2020-04-21 | 25.06 | 9 |  | 40.1008 | 0 | 0.004981 | 0 | 0.61679 | 61.5617 | 0 | 0 | 0.37379 | 9999 | Efficiency Pump | Agricultural_Submersible turbine_1800rpm_5 to 9.9 HP motor_Constant Speed_ER 11 to 12 (PEI_CL 0.88 to 0.89) | Electric | Agricultural | Motors/Drives | Pumps and Fans | Pump System Improvements | All Commercial | Any | Any | Any | Retail | per HP of motor size | current practice | 43942 | Active | Proven | 45046 |  | 25.06 | 0 | No longer used in ProCost | 0 | 9 |  | 40.1008 | 0 | 0.004981 | 0 | 0.61679 | 61.5617 | No | 0 | 0 | 0.37379 | No | 9999 | ComAgIndPumps_v3_0.xlsm
Efficiency Pump | Proven | Agricultural | Motors/Drives | Pumps and Fans | per HP of motor size | Agricultural_Submersible turbine_1800rpm_5 to 9.9 HP motor_Constant Speed_ER 13 to 14 (PEI_CL 0.86 to 0.87) | ComAgIndPumps_v3_0.xlsm | All Commercial | 2020-04-21 | 45.11 | 9 |  | 72.1815 | 0 | 0.0089658 | 0 | 0.61676 | 61.5653 | 0 | 0 | 0.37377 | 9999 | Efficiency Pump | Agricultural_Submersible turbine_1800rpm_5 to 9.9 HP motor_Constant Speed_ER 13 to 14 (PEI_CL 0.86 to 0.87) | Electric | Agricultural | Motors/Drives | Pumps and Fans | Pump System Improvements | All Commercial | Any | Any | Any | Retail | per HP of motor size | current practice | 43942 | Active | Proven | 45046 |  | 45.11 | 0 | No longer used in ProCost | 0 | 9 |  | 72.1815 | 0 | 0.0089658 | 0 | 0.61676 | 61.5653 | No | 0 | 0 | 0.37377 | No | 9999 | ComAgIndPumps_v3_0.xlsm
Efficiency Pump | Proven | Agricultural | Motors/Drives | Pumps and Fans | per HP of motor size | Agricultural_Submersible turbine_1800rpm_5 to 9.9 HP motor_Constant Speed_ER 15 to 16 (PEI_CL 0.84 to 0.85) | ComAgIndPumps_v3_0.xlsm | All Commercial | 2020-04-21 | 65.16 | 9 |  | 104.2621 | 0 | 0.012951 | 0 | 0.61675 | 61.5667 | 0 | 0 | 0.37377 | 9999 | Efficiency Pump | Agricultural_Submersible turbine_1800rpm_5 to 9.9 HP motor_Constant Speed_ER 15 to 16 (PEI_CL 0.84 to 0.85) | Electric | Agricultural | Motors/Drives | Pumps and Fans | Pump System Improvements | All Commercial | Any | Any | Any | Retail | per HP of motor size | current practice | 43942 | Active | Proven | 45046 |  | 65.16 | 0 | No longer used in ProCost | 0 | 9 |  | 104.2621 | 0 | 0.012951 | 0 | 0.61675 | 61.5667 | No | 0 | 0 | 0.37377 | No | 9999 | ComAgIndPumps_v3_0.xlsm
Efficiency Pump | Proven | Agricultural | Motors/Drives | Pumps and Fans | per HP of motor size | Agricultural_Submersible turbine_1800rpm_5 to 9.9 HP motor_Constant Speed_ER 17 to 18 (PEI_CL 0.82 to 0.83) | ComAgIndPumps_v3_0.xlsm | All Commercial | 2020-04-21 | 85.21 | 9 |  | 136.3428 | 0 | 0.016935 | 0 | 0.61675 | 61.5674 | 0 | 0 | 0.37376 | 9999 | Efficiency Pump | Agricultural_Submersible turbine_1800rpm_5 to 9.9 HP motor_Constant Speed_ER 17 to 18 (PEI_CL 0.82 to 0.83) | Electric | Agricultural | Motors/Drives | Pumps and Fans | Pump System Improvements | All Commercial | Any | Any | Any | Retail | per HP of motor size | current practice | 43942 | Active | Proven | 45046 |  | 85.21 | 0 | No longer used in ProCost | 0 | 9 |  | 136.3428 | 0 | 0.016935 | 0 | 0.61675 | 61.5674 | No | 0 | 0 | 0.37376 | No | 9999 | ComAgIndPumps_v3_0.xlsm
Efficiency Pump | Proven | Agricultural | Motors/Drives | Pumps and Fans | per HP of motor size | Agricultural_Submersible turbine_1800rpm_5 to 9.9 HP motor_Constant Speed_ER 19 to 20 (PEI_CL 0.80 to 0.81) | ComAgIndPumps_v3_0.xlsm | All Commercial | 2020-04-21 | 105.26 | 9 |  | 168.4234 | 0 | 0.02092 | 0 | 0.61675 | 61.5679 | 0 | 0 | 0.37376 | 9999 | Efficiency Pump | Agricultural_Submersible turbine_1800rpm_5 to 9.9 HP motor_Constant Speed_ER 19 to 20 (PEI_CL 0.80 to 0.81) | Electric | Agricultural | Motors/Drives | Pumps and Fans | Pump System Improvements | All Commercial | Any | Any | Any | Retail | per HP of motor size | current practice | 43942 | Active | Proven | 45046 |  | 105.26 | 0 | No longer used in ProCost | 0 | 9 |  | 168.4234 | 0 | 0.02092 | 0 | 0.61675 | 61.5679 | No | 0 | 0 | 0.37376 | No | 9999 | ComAgIndPumps_v3_0.xlsm
Efficiency Pump | Proven | Agricultural | Motors/Drives | Pumps and Fans | per HP of motor size | Agricultural_Submersible turbine_1800rpm_5 to 9.9 HP motor_Constant Speed_ER 21 to 22 (PEI_CL 0.78 to 0.79) | ComAgIndPumps_v3_0.xlsm | All Commercial | 2020-04-21 | 125.31 | 9 |  | 200.5041 | 0 | 0.024905 | 0 | 0.61674 | 61.5682 | 0 | 0 | 0.37376 | 9999 | Efficiency Pump | Agricultural_Submersible turbine_1800rpm_5 to 9.9 HP motor_Constant Speed_ER 21 to 22 (PEI_CL 0.78 to 0.79) | Electric | Agricultural | Motors/Drives | Pumps and Fans | Pump System Improvements | All Commercial | Any | Any | Any | Retail | per HP of motor size | current practice | 43942 | Active | Proven | 45046 |  | 125.31 | 0 | No longer used in ProCost | 0 | 9 |  | 200.5041 | 0 | 0.024905 | 0 | 0.61674 | 61.5682 | No | 0 | 0 | 0.37376 | No | 9999 | ComAgIndPumps_v3_0.xlsm
Efficiency Pump | Proven | Agricultural | Motors/Drives | Pumps and Fans | per HP of motor size | Agricultural_Submersible turbine_1800rpm_5 to 9.9 HP motor_Constant Speed_ER 23 to 24 (PEI_CL 0.76 to 0.77) | ComAgIndPumps_v3_0.xlsm | All Commercial | 2020-04-21 | 145.36 | 9 |  | 232.5847 | 0 | 0.02889 | 0 | 0.61674 | 61.5684 | 0 | 0 | 0.37376 | 9999 | Efficiency Pump | Agricultural_Submersible turbine_1800rpm_5 to 9.9 HP motor_Constant Speed_ER 23 to 24 (PEI_CL 0.76 to 0.77) | Electric | Agricultural | Motors/Drives | Pumps and Fans | Pump System Improvements | All Commercial | Any | Any | Any | Retail | per HP of motor size | current practice | 43942 | Active | Proven | 45046 |  | 145.36 | 0 | No longer used in ProCost | 0 | 9 |  | 232.5847 | 0 | 0.02889 | 0 | 0.61674 | 61.5684 | No | 0 | 0 | 0.37376 | No | 9999 | ComAgIndPumps_v3_0.xlsm
Efficiency Pump | Proven | Agricultural | Motors/Drives | Pumps and Fans | per HP of motor size | Agricultural_Submersible turbine_1800rpm_5 to 9.9 HP motor_Constant Speed_ER 25 to 26 (PEI_CL 0.74 to 0.75) | ComAgIndPumps_v3_0.xlsm | All Commercial | 2020-04-21 | 165.41 | 9 |  | 264.6654 | 0 | 0.032875 | 0 | 0.61674 | 61.5686 | 0 | 0 | 0.37376 | 9999 | Efficiency Pump | Agricultural_Submersible turbine_1800rpm_5 to 9.9 HP motor_Constant Speed_ER 25 to 26 (PEI_CL 0.74 to 0.75) | Electric | Agricultural | Motors/Drives | Pumps and Fans | Pump System Improvements | All Commercial | Any | Any | Any | Retail | per HP of motor size | current practice | 43942 | Active | Proven | 45046 |  | 165.41 | 0 | No longer used in ProCost | 0 | 9 |  | 264.6654 | 0 | 0.032875 | 0 | 0.61674 | 61.5686 | No | 0 | 0 | 0.37376 | No | 9999 | ComAgIndPumps_v3_0.xlsm
Efficiency Pump | Proven | Agricultural | Motors/Drives | Pumps and Fans | per HP of motor size | Agricultural_Submersible turbine_1800rpm_5 to 9.9 HP motor_Constant Speed_ER 27 to 28 (PEI_CL 0.72 to 0.73) | ComAgIndPumps_v3_0.xlsm | All Commercial | 2020-04-21 | 185.46 | 9 |  | 296.746 | 0 | 0.03686 | 0 | 0.61674 | 61.5687 | 0 | 0 | 0.37376 | 9999 | Efficiency Pump | Agricultural_Submersible turbine_1800rpm_5 to 9.9 HP motor_Constant Speed_ER 27 to 28 (PEI_CL 0.72 to 0.73) | Electric | Agricultural | Motors/Drives | Pumps and Fans | Pump System Improvements | All Commercial | Any | Any | Any | Retail | per HP of motor size | current practice | 43942 | Active | Proven | 45046 |  | 185.46 | 0 | No longer used in ProCost | 0 | 9 |  | 296.746 | 0 | 0.03686 | 0 | 0.61674 | 61.5687 | No | 0 | 0 | 0.37376 | No | 9999 | ComAgIndPumps_v3_0.xlsm
Efficiency Pump | Proven | Agricultural | Motors/Drives | Pumps and Fans | per HP of motor size | Agricultural_Submersible turbine_1800rpm_5 to 9.9 HP motor_Constant Speed_ER 29 to 30 (PEI_CL 0.70 to 0.71) | ComAgIndPumps_v3_0.xlsm | All Commercial | 2020-04-21 | 205.51 | 9 |  | 328.8267 | 0 | 0.040844 | 0 | 0.61674 | 61.5688 | 0 | 0 | 0.37376 | 9999 | Efficiency Pump | Agricultural_Submersible turbine_1800rpm_5 to 9.9 HP motor_Constant Speed_ER 29 to 30 (PEI_CL 0.70 to 0.71) | Electric | Agricultural | Motors/Drives | Pumps and Fans | Pump System Improvements | All Commercial | Any | Any | Any | Retail | per HP of motor size | current practice | 43942 | Active | Proven | 45046 |  | 205.51 | 0 | No longer used in ProCost | 0 | 9 |  | 328.8267 | 0 | 0.040844 | 0 | 0.61674 | 61.5688 | No | 0 | 0 | 0.37376 | No | 9999 | ComAgIndPumps_v3_0.xlsm
Efficiency Pump | Proven | Agricultural | Motors/Drives | Pumps and Fans | per HP of motor size | Agricultural_Submersible turbine_1800rpm_5 to 9.9 HP motor_Constant Speed_ER 31 to 32 (PEI_CL 0.68 to 0.69) | ComAgIndPumps_v3_0.xlsm | All Commercial | 2020-04-21 | 225.56 | 9 |  | 360.9073 | 0 | 0.044829 | 0 | 0.61674 | 61.5689 | 0 | 0 | 0.37375 | 9999 | Efficiency Pump | Agricultural_Submersible turbine_1800rpm_5 to 9.9 HP motor_Constant Speed_ER 31 to 32 (PEI_CL 0.68 to 0.69) | Electric | Agricultural | Motors/Drives | Pumps and Fans | Pump System Improvements | All Commercial | Any | Any | Any | Retail | per HP of motor size | current practice | 43942 | Active | Proven | 45046 |  | 225.56 | 0 | No longer used in ProCost | 0 | 9 |  | 360.9073 | 0 | 0.044829 | 0 | 0.61674 | 61.5689 | No | 0 | 0 | 0.37375 | No | 9999 | ComAgIndPumps_v3_0.xlsm
Efficiency Pump | Proven | Agricultural | Motors/Drives | Pumps and Fans | per HP of motor size | Agricultural_Submersible turbine_1800rpm_5 to 9.9 HP motor_Constant Speed_ER 33 to 34 (PEI_CL 0.66 to 0.67) | ComAgIndPumps_v3_0.xlsm | All Commercial | 2020-04-21 | 245.61 | 9 |  | 392.988 | 0 | 0.048814 | 0 | 0.61674 | 61.569 | 0 | 0 | 0.37375 | 9999 | Efficiency Pump | Agricultural_Submersible turbine_1800rpm_5 to 9.9 HP motor_Constant Speed_ER 33 to 34 (PEI_CL 0.66 to 0.67) | Electric | Agricultural | Motors/Drives | Pumps and Fans | Pump System Improvements | All Commercial | Any | Any | Any | Retail | per HP of motor size | current practice | 43942 | Active | Proven | 45046 |  | 245.61 | 0 | No longer used in ProCost | 0 | 9 |  | 392.988 | 0 | 0.048814 | 0 | 0.61674 | 61.569 | No | 0 | 0 | 0.37375 | No | 9999 | ComAgIndPumps_v3_0.xlsm
Efficiency Pump | Proven | Agricultural | Motors/Drives | Pumps and Fans | per HP of motor size | Agricultural_Submersible turbine_1800rpm_5 to 9.9 HP motor_Constant Speed_ER 35 to 36 (PEI_CL 0.64 to 0.65) | ComAgIndPumps_v3_0.xlsm | All Commercial | 2020-04-21 | 265.66 | 9 |  | 425.0686 | 0 | 0.052799 | 0 | 0.61674 | 61.569 | 0 | 0 | 0.37375 | 9999 | Efficiency Pump | Agricultural_Submersible turbine_1800rpm_5 to 9.9 HP motor_Constant Speed_ER 35 to 36 (PEI_CL 0.64 to 0.65) | Electric | Agricultural | Motors/Drives | Pumps and Fans | Pump System Improvements | All Commercial | Any | Any | Any | Retail | per HP of motor size | current practice | 43942 | Active | Proven | 45046 |  | 265.66 | 0 | No longer used in ProCost | 0 | 9 |  | 425.0686 | 0 | 0.052799 | 0 | 0.61674 | 61.569 | No | 0 | 0 | 0.37375 | No | 9999 | ComAgIndPumps_v3_0.xlsm
Efficiency Pump | Proven | Agricultural | Motors/Drives | Pumps and Fans | per HP of motor size | Agricultural_Submersible turbine_1800rpm_5 to 9.9 HP motor_Constant Speed_ER 37 to 38 (PEI_CL 0.62 to 0.63) | ComAgIndPumps_v3_0.xlsm | All Commercial | 2020-04-21 | 285.71 | 9 |  | 457.1493 | 0 | 0.056784 | 0 | 0.61674 | 61.5691 | 0 | 0 | 0.37375 | 9999 | Efficiency Pump | Agricultural_Submersible turbine_1800rpm_5 to 9.9 HP motor_Constant Speed_ER 37 to 38 (PEI_CL 0.62 to 0.63) | Electric | Agricultural | Motors/Drives | Pumps and Fans | Pump System Improvements | All Commercial | Any | Any | Any | Retail | per HP of motor size | current practice | 43942 | Active | Proven | 45046 |  | 285.71 | 0 | No longer used in ProCost | 0 | 9 |  | 457.1493 | 0 | 0.056784 | 0 | 0.61674 | 61.5691 | No | 0 | 0 | 0.37375 | No | 9999 | ComAgIndPumps_v3_0.xlsm
Efficiency Pump | Proven | Agricultural | Motors/Drives | Pumps and Fans | per HP of motor size | Agricultural_Submersible turbine_1800rpm_5 to 9.9 HP motor_Constant Speed_ER 39 to 40 (PEI_CL 0.60 to 0.61) | ComAgIndPumps_v3_0.xlsm | All Commercial | 2020-04-21 | 305.76 | 9 |  | 489.2299 | 0 | 0.060769 | 0 | 0.61674 | 61.5691 | 0 | 0 | 0.37375 | 9999 | Efficiency Pump | Agricultural_Submersible turbine_1800rpm_5 to 9.9 HP motor_Constant Speed_ER 39 to 40 (PEI_CL 0.60 to 0.61) | Electric | Agricultural | Motors/Drives | Pumps and Fans | Pump System Improvements | All Commercial | Any | Any | Any | Retail | per HP of motor size | current practice | 43942 | Active | Proven | 45046 |  | 305.76 | 0 | No longer used in ProCost | 0 | 9 |  | 489.2299 | 0 | 0.060769 | 0 | 0.61674 | 61.5691 | No | 0 | 0 | 0.37375 | No | 9999 | ComAgIndPumps_v3_0.xlsm
Efficiency Pump | Proven | Agricultural | Motors/Drives | Pumps and Fans | per HP of motor size | Agricultural_Submersible turbine_1800rpm_5 to 9.9 HP motor_Variable Speed_ER 46 to 47 (PEI_VL 0.53 to 0.54) (PEI_CL 0.86 to 0.88) | ComAgIndPumps_v3_0.xlsm | All Commercial | 2020-04-21 | 40.77 | 9 |  | 55.8385 | 0 | 0.0069358 | 0 | 0.52791 | 75.222 | 0 | 0 | 0.31992 | 9999 | Efficiency Pump | Agricultural_Submersible turbine_1800rpm_5 to 9.9 HP motor_Variable Speed_ER 46 to 47 (PEI_VL 0.53 to 0.54) (PEI_CL 0.86 to 0.88) | Electric | Agricultural | Motors/Drives | Pumps and Fans | Pump System Improvements | All Commercial | Any | Any | Any | Retail | per HP of motor size | current practice | 43942 | Active | Proven | 45046 |  | 40.77 | 0 | No longer used in ProCost | 0 | 9 |  | 55.8385 | 0 | 0.0069358 | 0 | 0.52791 | 75.222 | No | 0 | 0 | 0.31992 | No | 9999 | ComAgIndPumps_v3_0.xlsm
Efficiency Pump | Proven | Agricultural | Motors/Drives | Pumps and Fans | per HP of motor size | Agricultural_Submersible turbine_1800rpm_5 to 9.9 HP motor_Variable Speed_ER 48 to 49 (PEI_VL 0.51 to 0.52) (PEI_CL 0.83 to 0.85) | ComAgIndPumps_v3_0.xlsm | All Commercial | 2020-04-21 | 73.38 | 9 |  | 100.5093 | 0 | 0.012485 | 0 | 0.52795 | 75.2142 | 0 | 0 | 0.31995 | 9999 | Efficiency Pump | Agricultural_Submersible turbine_1800rpm_5 to 9.9 HP motor_Variable Speed_ER 48 to 49 (PEI_VL 0.51 to 0.52) (PEI_CL 0.83 to 0.85) | Electric | Agricultural | Motors/Drives | Pumps and Fans | Pump System Improvements | All Commercial | Any | Any | Any | Retail | per HP of motor size | current practice | 43942 | Active | Proven | 45046 |  | 73.38 | 0 | No longer used in ProCost | 0 | 9 |  | 100.5093 | 0 | 0.012485 | 0 | 0.52795 | 75.2142 | No | 0 | 0 | 0.31995 | No | 9999 | ComAgIndPumps_v3_0.xlsm
Efficiency Pump | Proven | Agricultural | Motors/Drives | Pumps and Fans | per HP of motor size | Agricultural_Submersible turbine_1800rpm_5 to 9.9 HP motor_Variable Speed_ER 50 to 51 (PEI_VL 0.49 to 0.50) (PEI_CL 0.80 to 0.81) | ComAgIndPumps_v3_0.xlsm | All Commercial | 2020-04-21 | 106 | 9 |  | 145.1801 | 0 | 0.018033 | 0 | 0.52792 | 75.2202 | 0 | 0 | 0.31993 | 9999 | Efficiency Pump | Agricultural_Submersible turbine_1800rpm_5 to 9.9 HP motor_Variable Speed_ER 50 to 51 (PEI_VL 0.49 to 0.50) (PEI_CL 0.80 to 0.81) | Electric | Agricultural | Motors/Drives | Pumps and Fans | Pump System Improvements | All Commercial | Any | Any | Any | Retail | per HP of motor size | current practice | 43942 | Active | Proven | 45046 |  | 106 | 0 | No longer used in ProCost | 0 | 9 |  | 145.1801 | 0 | 0.018033 | 0 | 0.52792 | 75.2202 | No | 0 | 0 | 0.31993 | No | 9999 | ComAgIndPumps_v3_0.xlsm
Efficiency Pump | Proven | Agricultural | Motors/Drives | Pumps and Fans | per HP of motor size | Agricultural_Submersible turbine_1800rpm_5 to 9.9 HP motor_Variable Speed_ER 52 to 53 (PEI_VL 0.47 to 0.48) (PEI_CL 0.76 to 0.78) | ComAgIndPumps_v3_0.xlsm | All Commercial | 2020-04-21 | 138.61 | 9 |  | 189.8509 | 0 | 0.023582 | 0 | 0.52794 | 75.2165 | 0 | 0 | 0.31994 | 9999 | Efficiency Pump | Agricultural_Submersible turbine_1800rpm_5 to 9.9 HP motor_Variable Speed_ER 52 to 53 (PEI_VL 0.47 to 0.48) (PEI_CL 0.76 to 0.78) | Electric | Agricultural | Motors/Drives | Pumps and Fans | Pump System Improvements | All Commercial | Any | Any | Any | Retail | per HP of motor size | current practice | 43942 | Active | Proven | 45046 |  | 138.61 | 0 | No longer used in ProCost | 0 | 9 |  | 189.8509 | 0 | 0.023582 | 0 | 0.52794 | 75.2165 | No | 0 | 0 | 0.31994 | No | 9999 | ComAgIndPumps_v3_0.xlsm
Efficiency Pump | Proven | Agricultural | Motors/Drives | Pumps and Fans | per HP of motor size | Agricultural_Submersible turbine_1800rpm_5 to 9.9 HP motor_Variable Speed_ER 54 to 55 (PEI_VL 0.45 to 0.46) (PEI_CL 0.73 to 0.75) | ComAgIndPumps_v3_0.xlsm | All Commercial | 2020-04-21 | 171.23 | 9 |  | 234.5217 | 0 | 0.029131 | 0 | 0.52792 | 75.2197 | 0 | 0 | 0.31993 | 9999 | Efficiency Pump | Agricultural_Submersible turbine_1800rpm_5 to 9.9 HP motor_Variable Speed_ER 54 to 55 (PEI_VL 0.45 to 0.46) (PEI_CL 0.73 to 0.75) | Electric | Agricultural | Motors/Drives | Pumps and Fans | Pump System Improvements | All Commercial | Any | Any | Any | Retail | per HP of motor size | current practice | 43942 | Active | Proven | 45046 |  | 171.23 | 0 | No longer used in ProCost | 0 | 9 |  | 234.5217 | 0 | 0.029131 | 0 | 0.52792 | 75.2197 | No | 0 | 0 | 0.31993 | No | 9999 | ComAgIndPumps_v3_0.xlsm
Efficiency Pump | Proven | Agricultural | Motors/Drives | Pumps and Fans | per HP of motor size | Agricultural_Submersible turbine_1800rpm_5 to 9.9 HP motor_Variable Speed_ER 56 to 57 (PEI_VL 0.43 to 0.44) (PEI_CL 0.70 to 0.72) | ComAgIndPumps_v3_0.xlsm | All Commercial | 2020-04-21 | 203.84 | 9 |  | 279.1925 | 0 | 0.034679 | 0 | 0.52794 | 75.2173 | 0 | 0 | 0.31994 | 9999 | Efficiency Pump | Agricultural_Submersible turbine_1800rpm_5 to 9.9 HP motor_Variable Speed_ER 56 to 57 (PEI_VL 0.43 to 0.44) (PEI_CL 0.70 to 0.72) | Electric | Agricultural | Motors/Drives | Pumps and Fans | Pump System Improvements | All Commercial | Any | Any | Any | Retail | per HP of motor size | current practice | 43942 | Active | Proven | 45046 |  | 203.84 | 0 | No longer used in ProCost | 0 | 9 |  | 279.1925 | 0 | 0.034679 | 0 | 0.52794 | 75.2173 | No | 0 | 0 | 0.31994 | No | 9999 | ComAgIndPumps_v3_0.xlsm
Efficiency Pump | Proven | Agricultural | Motors/Drives | Pumps and Fans | per HP of motor size | Agricultural_Submersible turbine_1800rpm_5 to 9.9 HP motor_Variable Speed_ER 58 to 59 (PEI_VL 0.41 to 0.42) (PEI_CL 0.67 to 0.68) | ComAgIndPumps_v3_0.xlsm | All Commercial | 2020-04-21 | 236.46 | 9 |  | 323.8632 | 0 | 0.040228 | 0 | 0.52792 | 75.2196 | 0 | 0 | 0.31993 | 9999 | Efficiency Pump | Agricultural_Submersible turbine_1800rpm_5 to 9.9 HP motor_Variable Speed_ER 58 to 59 (PEI_VL 0.41 to 0.42) (PEI_CL 0.67 to 0.68) | Electric | Agricultural | Motors/Drives | Pumps and Fans | Pump System Improvements | All Commercial | Any | Any | Any | Retail | per HP of motor size | current practice | 43942 | Active | Proven | 45046 |  | 236.46 | 0 | No longer used in ProCost | 0 | 9 |  | 323.8632 | 0 | 0.040228 | 0 | 0.52792 | 75.2196 | No | 0 | 0 | 0.31993 | No | 9999 | ComAgIndPumps_v3_0.xlsm
Efficiency Pump | Proven | Agricultural | Motors/Drives | Pumps and Fans | per HP of motor size | Agricultural_Submersible turbine_1800rpm_5 to 9.9 HP motor_Variable Speed_ER 60 to 61 (PEI_VL 0.39 to 0.40) (PEI_CL 0.63 to 0.65) | ComAgIndPumps_v3_0.xlsm | All Commercial | 2020-04-21 | 269.08 | 9 |  | 368.534 | 0 | 0.045777 | 0 | 0.52791 | 75.2213 | 0 | 0 | 0.31993 | 9999 | Efficiency Pump | Agricultural_Submersible turbine_1800rpm_5 to 9.9 HP motor_Variable Speed_ER 60 to 61 (PEI_VL 0.39 to 0.40) (PEI_CL 0.63 to 0.65) | Electric | Agricultural | Motors/Drives | Pumps and Fans | Pump System Improvements | All Commercial | Any | Any | Any | Retail | per HP of motor size | current practice | 43942 | Active | Proven | 45046 |  | 269.08 | 0 | No longer used in ProCost | 0 | 9 |  | 368.534 | 0 | 0.045777 | 0 | 0.52791 | 75.2213 | No | 0 | 0 | 0.31993 | No | 9999 | ComAgIndPumps_v3_0.xlsm
Efficiency Pump | Proven | Agricultural | Motors/Drives | Pumps and Fans | per HP of motor size | Agricultural_Submersible turbine_1800rpm_5 to 9.9 HP motor_Variable Speed_ER 62 to 63 (PEI_VL 0.37 to 0.38) (PEI_CL 0.60 to 0.62) | ComAgIndPumps_v3_0.xlsm | All Commercial | 2020-04-21 | 301.69 | 9 |  | 413.2048 | 0 | 0.051325 | 0 | 0.52792 | 75.2194 | 0 | 0 | 0.31993 | 9999 | Efficiency Pump | Agricultural_Submersible turbine_1800rpm_5 to 9.9 HP motor_Variable Speed_ER 62 to 63 (PEI_VL 0.37 to 0.38) (PEI_CL 0.60 to 0.62) | Electric | Agricultural | Motors/Drives | Pumps and Fans | Pump System Improvements | All Commercial | Any | Any | Any | Retail | per HP of motor size | current practice | 43942 | Active | Proven | 45046 |  | 301.69 | 0 | No longer used in ProCost | 0 | 9 |  | 413.2048 | 0 | 0.051325 | 0 | 0.52792 | 75.2194 | No | 0 | 0 | 0.31993 | No | 9999 | ComAgIndPumps_v3_0.xlsm
Efficiency Pump | Proven | Agricultural | Motors/Drives | Pumps and Fans | per HP of motor size | Agricultural_Submersible turbine_1800rpm_50 to 99.9 HP motor_Constant Speed_ER 11 to 12 (PEI_CL 0.88 to 0.89) | ComAgIndPumps_v3_0.xlsm | All Commercial | 2020-04-21 | 4.41 | 9 |  | 46.6211 | 0 | 0.0057909 | 0 | 4.0748 | -7.2914 | 0 | 0 | 2.4694 | 9999 | Efficiency Pump | Agricultural_Submersible turbine_1800rpm_50 to 99.9 HP motor_Constant Speed_ER 11 to 12 (PEI_CL 0.88 to 0.89) | Electric | Agricultural | Motors/Drives | Pumps and Fans | Pump System Improvements | All Commercial | Any | Any | Any | Retail | per HP of motor size | current practice | 43942 | Active | Proven | 45046 |  | 4.41 | 0 | No longer used in ProCost | 0 | 9 |  | 46.6211 | 0 | 0.0057909 | 0 | 4.0748 | -7.2914 | Yes | 0 | 0 | 2.4694 | Yes | 9999 | ComAgIndPumps_v3_0.xlsm
Efficiency Pump | Proven | Agricultural | Motors/Drives | Pumps and Fans | per HP of motor size | Agricultural_Submersible turbine_1800rpm_50 to 99.9 HP motor_Constant Speed_ER 13 to 14 (PEI_CL 0.86 to 0.87) | ComAgIndPumps_v3_0.xlsm | All Commercial | 2020-04-21 | 7.93 | 9 |  | 83.918 | 0 | 0.010424 | 0 | 4.079 | -7.3038 | 0 | 0 | 2.4719 | 9999 | Efficiency Pump | Agricultural_Submersible turbine_1800rpm_50 to 99.9 HP motor_Constant Speed_ER 13 to 14 (PEI_CL 0.86 to 0.87) | Electric | Agricultural | Motors/Drives | Pumps and Fans | Pump System Improvements | All Commercial | Any | Any | Any | Retail | per HP of motor size | current practice | 43942 | Active | Proven | 45046 |  | 7.93 | 0 | No longer used in ProCost | 0 | 9 |  | 83.918 | 0 | 0.010424 | 0 | 4.079 | -7.3038 | Yes | 0 | 0 | 2.4719 | Yes | 9999 | ComAgIndPumps_v3_0.xlsm
Efficiency Pump | Proven | Agricultural | Motors/Drives | Pumps and Fans | per HP of motor size | Agricultural_Submersible turbine_1800rpm_50 to 99.9 HP motor_Constant Speed_ER 15 to 16 (PEI_CL 0.84 to 0.85) | ComAgIndPumps_v3_0.xlsm | All Commercial | 2020-04-21 | 11.46 | 9 |  | 121.2149 | 0 | 0.015056 | 0 | 4.077 | -7.2979 | 0 | 0 | 2.4707 | 9999 | Efficiency Pump | Agricultural_Submersible turbine_1800rpm_50 to 99.9 HP motor_Constant Speed_ER 15 to 16 (PEI_CL 0.84 to 0.85) | Electric | Agricultural | Motors/Drives | Pumps and Fans | Pump System Improvements | All Commercial | Any | Any | Any | Retail | per HP of motor size | current practice | 43942 | Active | Proven | 45046 |  | 11.46 | 0 | No longer used in ProCost | 0 | 9 |  | 121.2149 | 0 | 0.015056 | 0 | 4.077 | -7.2979 | Yes | 0 | 0 | 2.4707 | Yes | 9999 | ComAgIndPumps_v3_0.xlsm
Efficiency Pump | Proven | Agricultural | Motors/Drives | Pumps and Fans | per HP of motor size | Agricultural_Submersible turbine_1800rpm_50 to 99.9 HP motor_Constant Speed_ER 17 to 18 (PEI_CL 0.82 to 0.83) | ComAgIndPumps_v3_0.xlsm | All Commercial | 2020-04-21 | 14.98 | 9 |  | 158.5118 | 0 | 0.019689 | 0 | 4.0787 | -7.3029 | 0 | 0 | 2.4717 | 9999 | Efficiency Pump | Agricultural_Submersible turbine_1800rpm_50 to 99.9 HP motor_Constant Speed_ER 17 to 18 (PEI_CL 0.82 to 0.83) | Electric | Agricultural | Motors/Drives | Pumps and Fans | Pump System Improvements | All Commercial | Any | Any | Any | Retail | per HP of motor size | current practice | 43942 | Active | Proven | 45046 |  | 14.98 | 0 | No longer used in ProCost | 0 | 9 |  | 158.5118 | 0 | 0.019689 | 0 | 4.0787 | -7.3029 | Yes | 0 | 0 | 2.4717 | Yes | 9999 | ComAgIndPumps_v3_0.xlsm
Efficiency Pump | Proven | Agricultural | Motors/Drives | Pumps and Fans | per HP of motor size | Agricultural_Submersible turbine_1800rpm_50 to 99.9 HP motor_Constant Speed_ER 19 to 20 (PEI_CL 0.80 to 0.81) | ComAgIndPumps_v3_0.xlsm | All Commercial | 2020-04-21 | 18.51 | 9 |  | 195.8087 | 0 | 0.024322 | 0 | 4.0775 | -7.2994 | 0 | 0 | 2.471 | 9999 | Efficiency Pump | Agricultural_Submersible turbine_1800rpm_50 to 99.9 HP motor_Constant Speed_ER 19 to 20 (PEI_CL 0.80 to 0.81) | Electric | Agricultural | Motors/Drives | Pumps and Fans | Pump System Improvements | All Commercial | Any | Any | Any | Retail | per HP of motor size | current practice | 43942 | Active | Proven | 45046 |  | 18.51 | 0 | No longer used in ProCost | 0 | 9 |  | 195.8087 | 0 | 0.024322 | 0 | 4.0775 | -7.2994 | Yes | 0 | 0 | 2.471 | Yes | 9999 | ComAgIndPumps_v3_0.xlsm
Efficiency Pump | Proven | Agricultural | Motors/Drives | Pumps and Fans | per HP of motor size | Agricultural_Submersible turbine_1800rpm_50 to 99.9 HP motor_Constant Speed_ER 21 to 22 (PEI_CL 0.78 to 0.79) | ComAgIndPumps_v3_0.xlsm | All Commercial | 2020-04-21 | 22.04 | 9 |  | 233.1056 | 0 | 0.028955 | 0 | 4.0767 | -7.297 | 0 | 0 | 2.4706 | 9999 | Efficiency Pump | Agricultural_Submersible turbine_1800rpm_50 to 99.9 HP motor_Constant Speed_ER 21 to 22 (PEI_CL 0.78 to 0.79) | Electric | Agricultural | Motors/Drives | Pumps and Fans | Pump System Improvements | All Commercial | Any | Any | Any | Retail | per HP of motor size | current practice | 43942 | Active | Proven | 45046 |  | 22.04 | 0 | No longer used in ProCost | 0 | 9 |  | 233.1056 | 0 | 0.028955 | 0 | 4.0767 | -7.297 | Yes | 0 | 0 | 2.4706 | Yes | 9999 | ComAgIndPumps_v3_0.xlsm
Efficiency Pump | Proven | Agricultural | Motors/Drives | Pumps and Fans | per HP of motor size | Agricultural_Submersible turbine_1800rpm_50 to 99.9 HP motor_Constant Speed_ER 23 to 24 (PEI_CL 0.76 to 0.77) | ComAgIndPumps_v3_0.xlsm | All Commercial | 2020-04-21 | 25.56 | 9 |  | 270.4025 | 0 | 0.033587 | 0 | 4.0777 | -7.3001 | 0 | 0 | 2.4712 | 9999 | Efficiency Pump | Agricultural_Submersible turbine_1800rpm_50 to 99.9 HP motor_Constant Speed_ER 23 to 24 (PEI_CL 0.76 to 0.77) | Electric | Agricultural | Motors/Drives | Pumps and Fans | Pump System Improvements | All Commercial | Any | Any | Any | Retail | per HP of motor size | current practice | 43942 | Active | Proven | 45046 |  | 25.56 | 0 | No longer used in ProCost | 0 | 9 |  | 270.4025 | 0 | 0.033587 | 0 | 4.0777 | -7.3001 | Yes | 0 | 0 | 2.4712 | Yes | 9999 | ComAgIndPumps_v3_0.xlsm
Efficiency Pump | Proven | Agricultural | Motors/Drives | Pumps and Fans | per HP of motor size | Agricultural_Submersible turbine_1800rpm_50 to 99.9 HP motor_Constant Speed_ER 25 to 26 (PEI_CL 0.74 to 0.75) | ComAgIndPumps_v3_0.xlsm | All Commercial | 2020-04-21 | 29.09 | 9 |  | 307.6995 | 0 | 0.03822 | 0 | 4.0771 | -7.2982 | 0 | 0 | 2.4708 | 9999 | Efficiency Pump | Agricultural_Submersible turbine_1800rpm_50 to 99.9 HP motor_Constant Speed_ER 25 to 26 (PEI_CL 0.74 to 0.75) | Electric | Agricultural | Motors/Drives | Pumps and Fans | Pump System Improvements | All Commercial | Any | Any | Any | Retail | per HP of motor size | current practice | 43942 | Active | Proven | 45046 |  | 29.09 | 0 | No longer used in ProCost | 0 | 9 |  | 307.6995 | 0 | 0.03822 | 0 | 4.0771 | -7.2982 | Yes | 0 | 0 | 2.4708 | Yes | 9999 | ComAgIndPumps_v3_0.xlsm
Efficiency Pump | Proven | Agricultural | Motors/Drives | Pumps and Fans | per HP of motor size | Agricultural_Submersible turbine_1800rpm_50 to 99.9 HP motor_Constant Speed_ER 27 to 28 (PEI_CL 0.72 to 0.73) | ComAgIndPumps_v3_0.xlsm | All Commercial | 2020-04-21 | 32.61 | 9 |  | 344.9964 | 0 | 0.042853 | 0 | 4.0778 | -7.3005 | 0 | 0 | 2.4713 | 9999 | Efficiency Pump | Agricultural_Submersible turbine_1800rpm_50 to 99.9 HP motor_Constant Speed_ER 27 to 28 (PEI_CL 0.72 to 0.73) | Electric | Agricultural | Motors/Drives | Pumps and Fans | Pump System Improvements | All Commercial | Any | Any | Any | Retail | per HP of motor size | current practice | 43942 | Active | Proven | 45046 |  | 32.61 | 0 | No longer used in ProCost | 0 | 9 |  | 344.9964 | 0 | 0.042853 | 0 | 4.0778 | -7.3005 | Yes | 0 | 0 | 2.4713 | Yes | 9999 | ComAgIndPumps_v3_0.xlsm
Efficiency Pump | Proven | Agricultural | Motors/Drives | Pumps and Fans | per HP of motor size | Agricultural_Submersible turbine_1800rpm_50 to 99.9 HP motor_Constant Speed_ER 29 to 30 (PEI_CL 0.70 to 0.71) | ComAgIndPumps_v3_0.xlsm | All Commercial | 2020-04-21 | 36.14 | 9 |  | 382.2933 | 0 | 0.047486 | 0 | 4.0773 | -7.2989 | 0 | 0 | 2.4709 | 9999 | Efficiency Pump | Agricultural_Submersible turbine_1800rpm_50 to 99.9 HP motor_Constant Speed_ER 29 to 30 (PEI_CL 0.70 to 0.71) | Electric | Agricultural | Motors/Drives | Pumps and Fans | Pump System Improvements | All Commercial | Any | Any | Any | Retail | per HP of motor size | current practice | 43942 | Active | Proven | 45046 |  | 36.14 | 0 | No longer used in ProCost | 0 | 9 |  | 382.2933 | 0 | 0.047486 | 0 | 4.0773 | -7.2989 | Yes | 0 | 0 | 2.4709 | Yes | 9999 | ComAgIndPumps_v3_0.xlsm
Efficiency Pump | Proven | Agricultural | Motors/Drives | Pumps and Fans | per HP of motor size | Agricultural_Submersible turbine_1800rpm_50 to 99.9 HP motor_Constant Speed_ER 31 to 32 (PEI_CL 0.68 to 0.69) | ComAgIndPumps_v3_0.xlsm | All Commercial | 2020-04-21 | 39.67 | 9 |  | 419.5902 | 0 | 0.052118 | 0 | 4.0769 | -7.2976 | 0 | 0 | 2.4707 | 9999 | Efficiency Pump | Agricultural_Submersible turbine_1800rpm_50 to 99.9 HP motor_Constant Speed_ER 31 to 32 (PEI_CL 0.68 to 0.69) | Electric | Agricultural | Motors/Drives | Pumps and Fans | Pump System Improvements | All Commercial | Any | Any | Any | Retail | per HP of motor size | current practice | 43942 | Active | Proven | 45046 |  | 39.67 | 0 | No longer used in ProCost | 0 | 9 |  | 419.5902 | 0 | 0.052118 | 0 | 4.0769 | -7.2976 | Yes | 0 | 0 | 2.4707 | Yes | 9999 | ComAgIndPumps_v3_0.xlsm
Efficiency Pump | Proven | Agricultural | Motors/Drives | Pumps and Fans | per HP of motor size | Agricultural_Submersible turbine_1800rpm_50 to 99.9 HP motor_Constant Speed_ER 33 to 34 (PEI_CL 0.66 to 0.67) | ComAgIndPumps_v3_0.xlsm | All Commercial | 2020-04-21 | 43.19 | 9 |  | 456.8871 | 0 | 0.056751 | 0 | 4.0775 | -7.2994 | 0 | 0 | 2.471 | 9999 | Efficiency Pump | Agricultural_Submersible turbine_1800rpm_50 to 99.9 HP motor_Constant Speed_ER 33 to 34 (PEI_CL 0.66 to 0.67) | Electric | Agricultural | Motors/Drives | Pumps and Fans | Pump System Improvements | All Commercial | Any | Any | Any | Retail | per HP of motor size | current practice | 43942 | Active | Proven | 45046 |  | 43.19 | 0 | No longer used in ProCost | 0 | 9 |  | 456.8871 | 0 | 0.056751 | 0 | 4.0775 | -7.2994 | Yes | 0 | 0 | 2.471 | Yes | 9999 | ComAgIndPumps_v3_0.xlsm
Efficiency Pump | Proven | Agricultural | Motors/Drives | Pumps and Fans | per HP of motor size | Agricultural_Submersible turbine_1800rpm_50 to 99.9 HP motor_Constant Speed_ER 35 to 36 (PEI_CL 0.64 to 0.65) | ComAgIndPumps_v3_0.xlsm | All Commercial | 2020-04-21 | 46.72 | 9 |  | 494.184 | 0 | 0.061384 | 0 | 4.0771 | -7.2983 | 0 | 0 | 2.4708 | 9999 | Efficiency Pump | Agricultural_Submersible turbine_1800rpm_50 to 99.9 HP motor_Constant Speed_ER 35 to 36 (PEI_CL 0.64 to 0.65) | Electric | Agricultural | Motors/Drives | Pumps and Fans | Pump System Improvements | All Commercial | Any | Any | Any | Retail | per HP of motor size | current practice | 43942 | Active | Proven | 45046 |  | 46.72 | 0 | No longer used in ProCost | 0 | 9 |  | 494.184 | 0 | 0.061384 | 0 | 4.0771 | -7.2983 | Yes | 0 | 0 | 2.4708 | Yes | 9999 | ComAgIndPumps_v3_0.xlsm
Efficiency Pump | Proven | Agricultural | Motors/Drives | Pumps and Fans | per HP of motor size | Agricultural_Submersible turbine_1800rpm_50 to 99.9 HP motor_Constant Speed_ER 37 to 38 (PEI_CL 0.62 to 0.63) | ComAgIndPumps_v3_0.xlsm | All Commercial | 2020-04-21 | 50.24 | 9 |  | 531.4809 | 0 | 0.066017 | 0 | 4.0776 | -7.2997 | 0 | 0 | 2.4711 | 9999 | Efficiency Pump | Agricultural_Submersible turbine_1800rpm_50 to 99.9 HP motor_Constant Speed_ER 37 to 38 (PEI_CL 0.62 to 0.63) | Electric | Agricultural | Motors/Drives | Pumps and Fans | Pump System Improvements | All Commercial | Any | Any | Any | Retail | per HP of motor size | current practice | 43942 | Active | Proven | 45046 |  | 50.24 | 0 | No longer used in ProCost | 0 | 9 |  | 531.4809 | 0 | 0.066017 | 0 | 4.0776 | -7.2997 | Yes | 0 | 0 | 2.4711 | Yes | 9999 | ComAgIndPumps_v3_0.xlsm
Efficiency Pump | Proven | Agricultural | Motors/Drives | Pumps and Fans | per HP of motor size | Agricultural_Submersible turbine_1800rpm_50 to 99.9 HP motor_Constant Speed_ER 39 to 40 (PEI_CL 0.60 to 0.61) | ComAgIndPumps_v3_0.xlsm | All Commercial | 2020-04-21 | 53.77 | 9 |  | 568.7778 | 0 | 0.070649 | 0 | 4.0773 | -7.2987 | 0 | 0 | 2.4709 | 9999 | Efficiency Pump | Agricultural_Submersible turbine_1800rpm_50 to 99.9 HP motor_Constant Speed_ER 39 to 40 (PEI_CL 0.60 to 0.61) | Electric | Agricultural | Motors/Drives | Pumps and Fans | Pump System Improvements | All Commercial | Any | Any | Any | Retail | per HP of motor size | current practice | 43942 | Active | Proven | 45046 |  | 53.77 | 0 | No longer used in ProCost | 0 | 9 |  | 568.7778 | 0 | 0.070649 | 0 | 4.0773 | -7.2987 | Yes | 0 | 0 | 2.4709 | Yes | 9999 | ComAgIndPumps_v3_0.xlsm
Efficiency Pump | Proven | Agricultural | Motors/Drives | Pumps and Fans | per HP of motor size | Agricultural_Submersible turbine_1800rpm_50 to 99.9 HP motor_Variable Speed_ER 49 to 50 (PEI_VL 0.50 to 0.51) (PEI_CL 0.86 to 0.87) | ComAgIndPumps_v3_0.xlsm | All Commercial | 2020-04-21 | 7.54 | 9 |  | 64.9177 | 0 | 0.0080636 | 0 | 3.3186 | -4.493 | 0 | 0 | 2.0112 | 9999 | Efficiency Pump | Agricultural_Submersible turbine_1800rpm_50 to 99.9 HP motor_Variable Speed_ER 49 to 50 (PEI_VL 0.50 to 0.51) (PEI_CL 0.86 to 0.87) | Electric | Agricultural | Motors/Drives | Pumps and Fans | Pump System Improvements | All Commercial | Any | Any | Any | Retail | per HP of motor size | current practice | 43942 | Active | Proven | 45046 |  | 7.54 | 0 | No longer used in ProCost | 0 | 9 |  | 64.9177 | 0 | 0.0080636 | 0 | 3.3186 | -4.493 | Yes | 0 | 0 | 2.0112 | Yes | 9999 | ComAgIndPumps_v3_0.xlsm
Efficiency Pump | Proven | Agricultural | Motors/Drives | Pumps and Fans | per HP of motor size | Agricultural_Submersible turbine_1800rpm_50 to 99.9 HP motor_Variable Speed_ER 51 to 52 (PEI_VL 0.48 to 0.49) (PEI_CL 0.82 to 0.84) | ComAgIndPumps_v3_0.xlsm | All Commercial | 2020-04-21 | 13.57 | 9 |  | 116.8519 | 0 | 0.014514 | 0 | 3.3191 | -4.4952 | 0 | 0 | 2.0114 | 9999 | Efficiency Pump | Agricultural_Submersible turbine_1800rpm_50 to 99.9 HP motor_Variable Speed_ER 51 to 52 (PEI_VL 0.48 to 0.49) (PEI_CL 0.82 to 0.84) | Electric | Agricultural | Motors/Drives | Pumps and Fans | Pump System Improvements | All Commercial | Any | Any | Any | Retail | per HP of motor size | current practice | 43942 | Active | Proven | 45046 |  | 13.57 | 0 | No longer used in ProCost | 0 | 9 |  | 116.8519 | 0 | 0.014514 | 0 | 3.3191 | -4.4952 | Yes | 0 | 0 | 2.0114 | Yes | 9999 | ComAgIndPumps_v3_0.xlsm
Efficiency Pump | Proven | Agricultural | Motors/Drives | Pumps and Fans | per HP of motor size | Agricultural_Submersible turbine_1800rpm_50 to 99.9 HP motor_Variable Speed_ER 53 to 54 (PEI_VL 0.46 to 0.47) (PEI_CL 0.79 to 0.80) | ComAgIndPumps_v3_0.xlsm | All Commercial | 2020-04-21 | 19.61 | 9 |  | 168.7861 | 0 | 0.020965 | 0 | 3.3176 | -4.4884 | 0 | 0 | 2.0105 | 9999 | Efficiency Pump | Agricultural_Submersible turbine_1800rpm_50 to 99.9 HP motor_Variable Speed_ER 53 to 54 (PEI_VL 0.46 to 0.47) (PEI_CL 0.79 to 0.80) | Electric | Agricultural | Motors/Drives | Pumps and Fans | Pump System Improvements | All Commercial | Any | Any | Any | Retail | per HP of motor size | current practice | 43942 | Active | Proven | 45046 |  | 19.61 | 0 | No longer used in ProCost | 0 | 9 |  | 168.7861 | 0 | 0.020965 | 0 | 3.3176 | -4.4884 | Yes | 0 | 0 | 2.0105 | Yes | 9999 | ComAgIndPumps_v3_0.xlsm
Efficiency Pump | Proven | Agricultural | Motors/Drives | Pumps and Fans | per HP of motor size | Agricultural_Submersible turbine_1800rpm_50 to 99.9 HP motor_Variable Speed_ER 55 to 56 (PEI_VL 0.44 to 0.45) (PEI_CL 0.75 to 0.77) | ComAgIndPumps_v3_0.xlsm | All Commercial | 2020-04-21 | 25.64 | 9 |  | 220.7203 | 0 | 0.027416 | 0 | 3.3181 | -4.4906 | 0 | 0 | 2.0108 | 9999 | Efficiency Pump | Agricultural_Submersible turbine_1800rpm_50 to 99.9 HP motor_Variable Speed_ER 55 to 56 (PEI_VL 0.44 to 0.45) (PEI_CL 0.75 to 0.77) | Electric | Agricultural | Motors/Drives | Pumps and Fans | Pump System Improvements | All Commercial | Any | Any | Any | Retail | per HP of motor size | current practice | 43942 | Active | Proven | 45046 |  | 25.64 | 0 | No longer used in ProCost | 0 | 9 |  | 220.7203 | 0 | 0.027416 | 0 | 3.3181 | -4.4906 | Yes | 0 | 0 | 2.0108 | Yes | 9999 | ComAgIndPumps_v3_0.xlsm
Efficiency Pump | Proven | Agricultural | Motors/Drives | Pumps and Fans | per HP of motor size | Agricultural_Submersible turbine_1800rpm_50 to 99.9 HP motor_Variable Speed_ER 57 to 58 (PEI_VL 0.42 to 0.43) (PEI_CL 0.72 to 0.74) | ComAgIndPumps_v3_0.xlsm | All Commercial | 2020-04-21 | 31.67 | 9 |  | 272.6544 | 0 | 0.033867 | 0 | 3.3184 | -4.492 | 0 | 0 | 2.011 | 9999 | Efficiency Pump | Agricultural_Submersible turbine_1800rpm_50 to 99.9 HP motor_Variable Speed_ER 57 to 58 (PEI_VL 0.42 to 0.43) (PEI_CL 0.72 to 0.74) | Electric | Agricultural | Motors/Drives | Pumps and Fans | Pump System Improvements | All Commercial | Any | Any | Any | Retail | per HP of motor size | current practice | 43942 | Active | Proven | 45046 |  | 31.67 | 0 | No longer used in ProCost | 0 | 9 |  | 272.6544 | 0 | 0.033867 | 0 | 3.3184 | -4.492 | Yes | 0 | 0 | 2.011 | Yes | 9999 | ComAgIndPumps_v3_0.xlsm
Efficiency Pump | Proven | Agricultural | Motors/Drives | Pumps and Fans | per HP of motor size | Agricultural_Submersible turbine_1800rpm_50 to 99.9 HP motor_Variable Speed_ER 59 to 60 (PEI_VL 0.40 to 0.41) (PEI_CL 0.68 to 0.70) | ComAgIndPumps_v3_0.xlsm | All Commercial | 2020-04-21 | 37.71 | 9 |  | 324.5886 | 0 | 0.040318 | 0 | 3.3177 | -4.489 | 0 | 0 | 2.0106 | 9999 | Efficiency Pump | Agricultural_Submersible turbine_1800rpm_50 to 99.9 HP motor_Variable Speed_ER 59 to 60 (PEI_VL 0.40 to 0.41) (PEI_CL 0.68 to 0.70) | Electric | Agricultural | Motors/Drives | Pumps and Fans | Pump System Improvements | All Commercial | Any | Any | Any | Retail | per HP of motor size | current practice | 43942 | Active | Proven | 45046 |  | 37.71 | 0 | No longer used in ProCost | 0 | 9 |  | 324.5886 | 0 | 0.040318 | 0 | 3.3177 | -4.489 | Yes | 0 | 0 | 2.0106 | Yes | 9999 | ComAgIndPumps_v3_0.xlsm
Efficiency Pump | Proven | Agricultural | Motors/Drives | Pumps and Fans | per HP of motor size | Agricultural_Submersible turbine_1800rpm_50 to 99.9 HP motor_Variable Speed_ER 61 to 62 (PEI_VL 0.38 to 0.39) (PEI_CL 0.65 to 0.67) | ComAgIndPumps_v3_0.xlsm | All Commercial | 2020-04-21 | 43.74 | 9 |  | 376.5228 | 0 | 0.046769 | 0 | 3.318 | -4.4902 | 0 | 0 | 2.0108 | 9999 | Efficiency Pump | Agricultural_Submersible turbine_1800rpm_50 to 99.9 HP motor_Variable Speed_ER 61 to 62 (PEI_VL 0.38 to 0.39) (PEI_CL 0.65 to 0.67) | Electric | Agricultural | Motors/Drives | Pumps and Fans | Pump System Improvements | All Commercial | Any | Any | Any | Retail | per HP of motor size | current practice | 43942 | Active | Proven | 45046 |  | 43.74 | 0 | No longer used in ProCost | 0 | 9 |  | 376.5228 | 0 | 0.046769 | 0 | 3.318 | -4.4902 | Yes | 0 | 0 | 2.0108 | Yes | 9999 | ComAgIndPumps_v3_0.xlsm
Efficiency Pump | Proven | Agricultural | Motors/Drives | Pumps and Fans | per HP of motor size | Agricultural_Submersible turbine_3600rpm_1 to 1.9 HP motor_Variable Speed_ER 42 to 43 (PEI_VL 0.57 to 0.58) (PEI_CL 0.85 to 0.87) | ComAgIndPumps_v3_0.xlsm | All Commercial | 2020-04-21 | 126.18 | 7 |  | 51.5058 | 0 | 0.0063977 | 0 | 0.12946 | 366.9854 | 0 | 0 | 0.078519 | 9999 | Efficiency Pump | Agricultural_Submersible turbine_3600rpm_1 to 1.9 HP motor_Variable Speed_ER 42 to 43 (PEI_VL 0.57 to 0.58) (PEI_CL 0.85 to 0.87) | Electric | Agricultural | Motors/Drives | Pumps and Fans | Pump System Improvements | All Commercial | Any | Any | Any | Retail | per HP of motor size | current practice | 43942 | Active | Proven | 45046 |  | 126.18 | 0 | No longer used in ProCost | 0 | 7 |  | 51.5058 | 0 | 0.0063977 | 0 | 0.12946 | 366.9854 | No | 0 | 0 | 0.078519 | No | 9999 | ComAgIndPumps_v3_0.xlsm
Efficiency Pump | Proven | Agricultural | Motors/Drives | Pumps and Fans | per HP of motor size | Agricultural_Submersible turbine_3600rpm_1 to 1.9 HP motor_Variable Speed_ER 44 to 45 (PEI_VL 0.55 to 0.56) (PEI_CL 0.82 to 0.84) | ComAgIndPumps_v3_0.xlsm | All Commercial | 2020-04-21 | 227.12 | 7 |  | 92.7104 | 0 | 0.011516 | 0 | 0.12946 | 366.9786 | 0 | 0 | 0.078521 | 9999 | Efficiency Pump | Agricultural_Submersible turbine_3600rpm_1 to 1.9 HP motor_Variable Speed_ER 44 to 45 (PEI_VL 0.55 to 0.56) (PEI_CL 0.82 to 0.84) | Electric | Agricultural | Motors/Drives | Pumps and Fans | Pump System Improvements | All Commercial | Any | Any | Any | Retail | per HP of motor size | current practice | 43942 | Active | Proven | 45046 |  | 227.12 | 0 | No longer used in ProCost | 0 | 7 |  | 92.7104 | 0 | 0.011516 | 0 | 0.12946 | 366.9786 | No | 0 | 0 | 0.078521 | No | 9999 | ComAgIndPumps_v3_0.xlsm
Efficiency Pump | Proven | Agricultural | Motors/Drives | Pumps and Fans | per HP of motor size | Agricultural_Submersible turbine_3600rpm_1 to 1.9 HP motor_Variable Speed_ER 46 to 47 (PEI_VL 0.53 to 0.54) (PEI_CL 0.79 to 0.81) | ComAgIndPumps_v3_0.xlsm | All Commercial | 2020-04-21 | 328.06 | 7 |  | 133.915 | 0 | 0.016634 | 0 | 0.12946 | 366.976 | 0 | 0 | 0.078521 | 9999 | Efficiency Pump | Agricultural_Submersible turbine_3600rpm_1 to 1.9 HP motor_Variable Speed_ER 46 to 47 (PEI_VL 0.53 to 0.54) (PEI_CL 0.79 to 0.81) | Electric | Agricultural | Motors/Drives | Pumps and Fans | Pump System Improvements | All Commercial | Any | Any | Any | Retail | per HP of motor size | current practice | 43942 | Active | Proven | 45046 |  | 328.06 | 0 | No longer used in ProCost | 0 | 7 |  | 133.915 | 0 | 0.016634 | 0 | 0.12946 | 366.976 | No | 0 | 0 | 0.078521 | No | 9999 | ComAgIndPumps_v3_0.xlsm
Efficiency Pump | Proven | Agricultural | Motors/Drives | Pumps and Fans | per HP of motor size | Agricultural_Submersible turbine_3600rpm_1 to 1.9 HP motor_Variable Speed_ER 48 to 49 (PEI_VL 0.51 to 0.52) (PEI_CL 0.76 to 0.78) | ComAgIndPumps_v3_0.xlsm | All Commercial | 2020-04-21 | 429.01 | 7 |  | 175.1196 | 0 | 0.021752 | 0 | 0.12946 | 366.9836 | 0 | 0 | 0.07852 | 9999 | Efficiency Pump | Agricultural_Submersible turbine_3600rpm_1 to 1.9 HP motor_Variable Speed_ER 48 to 49 (PEI_VL 0.51 to 0.52) (PEI_CL 0.76 to 0.78) | Electric | Agricultural | Motors/Drives | Pumps and Fans | Pump System Improvements | All Commercial | Any | Any | Any | Retail | per HP of motor size | current practice | 43942 | Active | Proven | 45046 |  | 429.01 | 0 | No longer used in ProCost | 0 | 7 |  | 175.1196 | 0 | 0.021752 | 0 | 0.12946 | 366.9836 | No | 0 | 0 | 0.07852 | No | 9999 | ComAgIndPumps_v3_0.xlsm
Efficiency Pump | Proven | Agricultural | Motors/Drives | Pumps and Fans | per HP of motor size | Agricultural_Submersible turbine_3600rpm_1 to 1.9 HP motor_Variable Speed_ER 50 to 51 (PEI_VL 0.49 to 0.50) (PEI_CL 0.73 to 0.75) | ComAgIndPumps_v3_0.xlsm | All Commercial | 2020-04-21 | 529.95 | 7 |  | 216.3243 | 0 | 0.02687 | 0 | 0.12946 | 366.981 | 0 | 0 | 0.07852 | 9999 | Efficiency Pump | Agricultural_Submersible turbine_3600rpm_1 to 1.9 HP motor_Variable Speed_ER 50 to 51 (PEI_VL 0.49 to 0.50) (PEI_CL 0.73 to 0.75) | Electric | Agricultural | Motors/Drives | Pumps and Fans | Pump System Improvements | All Commercial | Any | Any | Any | Retail | per HP of motor size | current practice | 43942 | Active | Proven | 45046 |  | 529.95 | 0 | No longer used in ProCost | 0 | 7 |  | 216.3243 | 0 | 0.02687 | 0 | 0.12946 | 366.981 | No | 0 | 0 | 0.07852 | No | 9999 | ComAgIndPumps_v3_0.xlsm
Efficiency Pump | Proven | Agricultural | Motors/Drives | Pumps and Fans | per HP of motor size | Agricultural_Submersible turbine_3600rpm_1 to 1.9 HP motor_Variable Speed_ER 52 to 53 (PEI_VL 0.47 to 0.48) (PEI_CL 0.70 to 0.72) | ComAgIndPumps_v3_0.xlsm | All Commercial | 2020-04-21 | 630.89 | 7 |  | 257.5289 | 0 | 0.031988 | 0 | 0.12946 | 366.9793 | 0 | 0 | 0.078521 | 9999 | Efficiency Pump | Agricultural_Submersible turbine_3600rpm_1 to 1.9 HP motor_Variable Speed_ER 52 to 53 (PEI_VL 0.47 to 0.48) (PEI_CL 0.70 to 0.72) | Electric | Agricultural | Motors/Drives | Pumps and Fans | Pump System Improvements | All Commercial | Any | Any | Any | Retail | per HP of motor size | current practice | 43942 | Active | Proven | 45046 |  | 630.89 | 0 | No longer used in ProCost | 0 | 7 |  | 257.5289 | 0 | 0.031988 | 0 | 0.12946 | 366.9793 | No | 0 | 0 | 0.078521 | No | 9999 | ComAgIndPumps_v3_0.xlsm
Efficiency Pump | Proven | Agricultural | Motors/Drives | Pumps and Fans | per HP of motor size | Agricultural_Submersible turbine_3600rpm_1 to 1.9 HP motor_Variable Speed_ER 54 to 55 (PEI_VL 0.45 to 0.46) (PEI_CL 0.67 to 0.69) | ComAgIndPumps_v3_0.xlsm | All Commercial | 2020-04-21 | 731.84 | 7 |  | 298.7335 | 0 | 0.037106 | 0 | 0.12946 | 366.9833 | 0 | 0 | 0.07852 | 9999 | Efficiency Pump | Agricultural_Submersible turbine_3600rpm_1 to 1.9 HP motor_Variable Speed_ER 54 to 55 (PEI_VL 0.45 to 0.46) (PEI_CL 0.67 to 0.69) | Electric | Agricultural | Motors/Drives | Pumps and Fans | Pump System Improvements | All Commercial | Any | Any | Any | Retail | per HP of motor size | current practice | 43942 | Active | Proven | 45046 |  | 731.84 | 0 | No longer used in ProCost | 0 | 7 |  | 298.7335 | 0 | 0.037106 | 0 | 0.12946 | 366.9833 | No | 0 | 0 | 0.07852 | No | 9999 | ComAgIndPumps_v3_0.xlsm
Efficiency Pump | Proven | Agricultural | Motors/Drives | Pumps and Fans | per HP of motor size | Agricultural_Submersible turbine_3600rpm_1 to 1.9 HP motor_Variable Speed_ER 56 to 57 (PEI_VL 0.43 to 0.44) (PEI_CL 0.64 to 0.66) | ComAgIndPumps_v3_0.xlsm | All Commercial | 2020-04-21 | 832.78 | 7 |  | 339.9381 | 0 | 0.042225 | 0 | 0.12946 | 366.9817 | 0 | 0 | 0.07852 | 9999 | Efficiency Pump | Agricultural_Submersible turbine_3600rpm_1 to 1.9 HP motor_Variable Speed_ER 56 to 57 (PEI_VL 0.43 to 0.44) (PEI_CL 0.64 to 0.66) | Electric | Agricultural | Motors/Drives | Pumps and Fans | Pump System Improvements | All Commercial | Any | Any | Any | Retail | per HP of motor size | current practice | 43942 | Active | Proven | 45046 |  | 832.78 | 0 | No longer used in ProCost | 0 | 7 |  | 339.9381 | 0 | 0.042225 | 0 | 0.12946 | 366.9817 | No | 0 | 0 | 0.07852 | No | 9999 | ComAgIndPumps_v3_0.xlsm
Efficiency Pump | Proven | Agricultural | Motors/Drives | Pumps and Fans | per HP of motor size | Agricultural_Submersible turbine_3600rpm_1 to 1.9 HP motor_Variable Speed_ER 58 to 59 (PEI_VL 0.41 to 0.42) (PEI_CL 0.61 to 0.63) | ComAgIndPumps_v3_0.xlsm | All Commercial | 2020-04-21 | 933.72 | 7 |  | 381.1427 | 0 | 0.047343 | 0 | 0.12946 | 366.9804 | 0 | 0 | 0.07852 | 9999 | Efficiency Pump | Agricultural_Submersible turbine_3600rpm_1 to 1.9 HP motor_Variable Speed_ER 58 to 59 (PEI_VL 0.41 to 0.42) (PEI_CL 0.61 to 0.63) | Electric | Agricultural | Motors/Drives | Pumps and Fans | Pump System Improvements | All Commercial | Any | Any | Any | Retail | per HP of motor size | current practice | 43942 | Active | Proven | 45046 |  | 933.72 | 0 | No longer used in ProCost | 0 | 7 |  | 381.1427 | 0 | 0.047343 | 0 | 0.12946 | 366.9804 | No | 0 | 0 | 0.07852 | No | 9999 | ComAgIndPumps_v3_0.xlsm
Efficiency Pump | Proven | Agricultural | Motors/Drives | Pumps and Fans | per HP of motor size | Agricultural_Submersible turbine_3600rpm_1 to 1.9 HP motor_Variable Speed_ER 60 to 61 (PEI_VL 0.39 to 0.40) (PEI_CL 0.58 to 0.60) | ComAgIndPumps_v3_0.xlsm | All Commercial | 2020-04-21 | 1034.67 | 7 |  | 422.3474 | 0 | 0.052461 | 0 | 0.12946 | 366.9832 | 0 | 0 | 0.07852 | 9999 | Efficiency Pump | Agricultural_Submersible turbine_3600rpm_1 to 1.9 HP motor_Variable Speed_ER 60 to 61 (PEI_VL 0.39 to 0.40) (PEI_CL 0.58 to 0.60) | Electric | Agricultural | Motors/Drives | Pumps and Fans | Pump System Improvements | All Commercial | Any | Any | Any | Retail | per HP of motor size | current practice | 43942 | Active | Proven | 45046 |  | 1034.67 | 0 | No longer used in ProCost | 0 | 7 |  | 422.3474 | 0 | 0.052461 | 0 | 0.12946 | 366.9832 | No | 0 | 0 | 0.07852 | No | 9999 | ComAgIndPumps_v3_0.xlsm
Efficiency Pump | Proven | Agricultural | Motors/Drives | Pumps and Fans | per HP of motor size | Agricultural_Submersible turbine_3600rpm_1 to 1.9 HP motor_Variable Speed_ER 62 to 63 (PEI_VL 0.37 to 0.38) (PEI_CL 0.55 to 0.57) | ComAgIndPumps_v3_0.xlsm | All Commercial | 2020-04-21 | 1135.61 | 7 |  | 463.552 | 0 | 0.057579 | 0 | 0.12946 | 366.982 | 0 | 0 | 0.07852 | 9999 | Efficiency Pump | Agricultural_Submersible turbine_3600rpm_1 to 1.9 HP motor_Variable Speed_ER 62 to 63 (PEI_VL 0.37 to 0.38) (PEI_CL 0.55 to 0.57) | Electric | Agricultural | Motors/Drives | Pumps and Fans | Pump System Improvements | All Commercial | Any | Any | Any | Retail | per HP of motor size | current practice | 43942 | Active | Proven | 45046 |  | 1135.61 | 0 | No longer used in ProCost | 0 | 7 |  | 463.552 | 0 | 0.057579 | 0 | 0.12946 | 366.982 | No | 0 | 0 | 0.07852 | No | 9999 | ComAgIndPumps_v3_0.xlsm
Efficiency Pump | Proven | Agricultural | Motors/Drives | Pumps and Fans | per HP of motor size | Agricultural_Submersible turbine_3600rpm_1 to 4.9 HP motor_Constant Speed_ER 12 to 13 (PEI_CL 0.87 to 0.88) | ComAgIndPumps_v3_0.xlsm | All Commercial | 2020-04-21 | 51.07 | 7 |  | 36.9892 | 0 | 0.0045945 | 0 | 0.22971 | 198.284 | 0 | 0 | 0.13932 | 9999 | Efficiency Pump | Agricultural_Submersible turbine_3600rpm_1 to 4.9 HP motor_Constant Speed_ER 12 to 13 (PEI_CL 0.87 to 0.88) | Electric | Agricultural | Motors/Drives | Pumps and Fans | Pump System Improvements | All Commercial | Any | Any | Any | Retail | per HP of motor size | current practice | 43942 | Active | Proven | 45046 |  | 51.07 | 0 | No longer used in ProCost | 0 | 7 |  | 36.9892 | 0 | 0.0045945 | 0 | 0.22971 | 198.284 | No | 0 | 0 | 0.13932 | No | 9999 | ComAgIndPumps_v3_0.xlsm
Efficiency Pump | Proven | Agricultural | Motors/Drives | Pumps and Fans | per HP of motor size | Agricultural_Submersible turbine_3600rpm_1 to 4.9 HP motor_Constant Speed_ER 14 to 15 (PEI_CL 0.85 to 0.86) | ComAgIndPumps_v3_0.xlsm | All Commercial | 2020-04-21 | 91.92 | 7 |  | 66.5806 | 0 | 0.0082702 | 0 | 0.22972 | 198.2698 | 0 | 0 | 0.13933 | 9999 | Efficiency Pump | Agricultural_Submersible turbine_3600rpm_1 to 4.9 HP motor_Constant Speed_ER 14 to 15 (PEI_CL 0.85 to 0.86) | Electric | Agricultural | Motors/Drives | Pumps and Fans | Pump System Improvements | All Commercial | Any | Any | Any | Retail | per HP of motor size | current practice | 43942 | Active | Proven | 45046 |  | 91.92 | 0 | No longer used in ProCost | 0 | 7 |  | 66.5806 | 0 | 0.0082702 | 0 | 0.22972 | 198.2698 | No | 0 | 0 | 0.13933 | No | 9999 | ComAgIndPumps_v3_0.xlsm
Efficiency Pump | Proven | Agricultural | Motors/Drives | Pumps and Fans | per HP of motor size | Agricultural_Submersible turbine_3600rpm_1 to 4.9 HP motor_Constant Speed_ER 16 to 17 (PEI_CL 0.83 to 0.84) | ComAgIndPumps_v3_0.xlsm | All Commercial | 2020-04-21 | 132.78 | 7 |  | 96.172 | 0 | 0.011946 | 0 | 0.22971 | 198.2807 | 0 | 0 | 0.13932 | 9999 | Efficiency Pump | Agricultural_Submersible turbine_3600rpm_1 to 4.9 HP motor_Constant Speed_ER 16 to 17 (PEI_CL 0.83 to 0.84) | Electric | Agricultural | Motors/Drives | Pumps and Fans | Pump System Improvements | All Commercial | Any | Any | Any | Retail | per HP of motor size | current practice | 43942 | Active | Proven | 45046 |  | 132.78 | 0 | No longer used in ProCost | 0 | 7 |  | 96.172 | 0 | 0.011946 | 0 | 0.22971 | 198.2807 | No | 0 | 0 | 0.13932 | No | 9999 | ComAgIndPumps_v3_0.xlsm
Efficiency Pump | Proven | Agricultural | Motors/Drives | Pumps and Fans | per HP of motor size | Agricultural_Submersible turbine_3600rpm_1 to 4.9 HP motor_Constant Speed_ER 18 to 19 (PEI_CL 0.81 to 0.82) | ComAgIndPumps_v3_0.xlsm | All Commercial | 2020-04-21 | 173.63 | 7 |  | 125.7634 | 0 | 0.015621 | 0 | 0.22972 | 198.274 | 0 | 0 | 0.13933 | 9999 | Efficiency Pump | Agricultural_Submersible turbine_3600rpm_1 to 4.9 HP motor_Constant Speed_ER 18 to 19 (PEI_CL 0.81 to 0.82) | Electric | Agricultural | Motors/Drives | Pumps and Fans | Pump System Improvements | All Commercial | Any | Any | Any | Retail | per HP of motor size | current practice | 43942 | Active | Proven | 45046 |  | 173.63 | 0 | No longer used in ProCost | 0 | 7 |  | 125.7634 | 0 | 0.015621 | 0 | 0.22972 | 198.274 | No | 0 | 0 | 0.13933 | No | 9999 | ComAgIndPumps_v3_0.xlsm
Efficiency Pump | Proven | Agricultural | Motors/Drives | Pumps and Fans | per HP of motor size | Agricultural_Submersible turbine_3600rpm_1 to 4.9 HP motor_Constant Speed_ER 20 to 21 (PEI_CL 0.79 to 0.80) | ComAgIndPumps_v3_0.xlsm | All Commercial | 2020-04-21 | 214.49 | 7 |  | 155.3548 | 0 | 0.019297 | 0 | 0.22971 | 198.2799 | 0 | 0 | 0.13933 | 9999 | Efficiency Pump | Agricultural_Submersible turbine_3600rpm_1 to 4.9 HP motor_Constant Speed_ER 20 to 21 (PEI_CL 0.79 to 0.80) | Electric | Agricultural | Motors/Drives | Pumps and Fans | Pump System Improvements | All Commercial | Any | Any | Any | Retail | per HP of motor size | current practice | 43942 | Active | Proven | 45046 |  | 214.49 | 0 | No longer used in ProCost | 0 | 7 |  | 155.3548 | 0 | 0.019297 | 0 | 0.22971 | 198.2799 | No | 0 | 0 | 0.13933 | No | 9999 | ComAgIndPumps_v3_0.xlsm
Efficiency Pump | Proven | Agricultural | Motors/Drives | Pumps and Fans | per HP of motor size | Agricultural_Submersible turbine_3600rpm_1 to 4.9 HP motor_Constant Speed_ER 22 to 23 (PEI_CL 0.77 to 0.78) | ComAgIndPumps_v3_0.xlsm | All Commercial | 2020-04-21 | 255.34 | 7 |  | 184.9462 | 0 | 0.022973 | 0 | 0.22971 | 198.2755 | 0 | 0 | 0.13933 | 9999 | Efficiency Pump | Agricultural_Submersible turbine_3600rpm_1 to 4.9 HP motor_Constant Speed_ER 22 to 23 (PEI_CL 0.77 to 0.78) | Electric | Agricultural | Motors/Drives | Pumps and Fans | Pump System Improvements | All Commercial | Any | Any | Any | Retail | per HP of motor size | current practice | 43942 | Active | Proven | 45046 |  | 255.34 | 0 | No longer used in ProCost | 0 | 7 |  | 184.9462 | 0 | 0.022973 | 0 | 0.22971 | 198.2755 | No | 0 | 0 | 0.13933 | No | 9999 | ComAgIndPumps_v3_0.xlsm
Efficiency Pump | Proven | Agricultural | Motors/Drives | Pumps and Fans | per HP of motor size | Agricultural_Submersible turbine_3600rpm_1 to 4.9 HP motor_Constant Speed_ER 24 to 25 (PEI_CL 0.75 to 0.76) | ComAgIndPumps_v3_0.xlsm | All Commercial | 2020-04-21 | 296.2 | 7 |  | 214.5376 | 0 | 0.026648 | 0 | 0.22971 | 198.2796 | 0 | 0 | 0.13933 | 9999 | Efficiency Pump | Agricultural_Submersible turbine_3600rpm_1 to 4.9 HP motor_Constant Speed_ER 24 to 25 (PEI_CL 0.75 to 0.76) | Electric | Agricultural | Motors/Drives | Pumps and Fans | Pump System Improvements | All Commercial | Any | Any | Any | Retail | per HP of motor size | current practice | 43942 | Active | Proven | 45046 |  | 296.2 | 0 | No longer used in ProCost | 0 | 7 |  | 214.5376 | 0 | 0.026648 | 0 | 0.22971 | 198.2796 | No | 0 | 0 | 0.13933 | No | 9999 | ComAgIndPumps_v3_0.xlsm
Efficiency Pump | Proven | Agricultural | Motors/Drives | Pumps and Fans | per HP of motor size | Agricultural_Submersible turbine_3600rpm_1 to 4.9 HP motor_Constant Speed_ER 26 to 27 (PEI_CL 0.73 to 0.74) | ComAgIndPumps_v3_0.xlsm | All Commercial | 2020-04-21 | 337.05 | 7 |  | 244.129 | 0 | 0.030324 | 0 | 0.22971 | 198.2762 | 0 | 0 | 0.13933 | 9999 | Efficiency Pump | Agricultural_Submersible turbine_3600rpm_1 to 4.9 HP motor_Constant Speed_ER 26 to 27 (PEI_CL 0.73 to 0.74) | Electric | Agricultural | Motors/Drives | Pumps and Fans | Pump System Improvements | All Commercial | Any | Any | Any | Retail | per HP of motor size | current practice | 43942 | Active | Proven | 45046 |  | 337.05 | 0 | No longer used in ProCost | 0 | 7 |  | 244.129 | 0 | 0.030324 | 0 | 0.22971 | 198.2762 | No | 0 | 0 | 0.13933 | No | 9999 | ComAgIndPumps_v3_0.xlsm
Efficiency Pump | Proven | Agricultural | Motors/Drives | Pumps and Fans | per HP of motor size | Agricultural_Submersible turbine_3600rpm_10 to 24.9 HP motor_Constant Speed_ER 12 to 13 (PEI_CL 0.87 to 0.88) | ComAgIndPumps_v3_0.xlsm | All Commercial | 2020-04-21 | 13.1 | 7 |  | 42.8803 | 0 | 0.0053263 | 0 | 1.0381 | 28.6328 | 0 | 0 | 0.62965 | 9999 | Efficiency Pump | Agricultural_Submersible turbine_3600rpm_10 to 24.9 HP motor_Constant Speed_ER 12 to 13 (PEI_CL 0.87 to 0.88) | Electric | Agricultural | Motors/Drives | Pumps and Fans | Pump System Improvements | All Commercial | Any | Any | Any | Retail | per HP of motor size | current practice | 43942 | Active | Proven | 45046 |  | 13.1 | 0 | No longer used in ProCost | 0 | 7 |  | 42.8803 | 0 | 0.0053263 | 0 | 1.0381 | 28.6328 | Yes | 0 | 0 | 0.62965 | No | 9999 | ComAgIndPumps_v3_0.xlsm
Efficiency Pump | Proven | Agricultural | Motors/Drives | Pumps and Fans | per HP of motor size | Agricultural_Submersible turbine_3600rpm_10 to 24.9 HP motor_Constant Speed_ER 14 to 15 (PEI_CL 0.85 to 0.86) | ComAgIndPumps_v3_0.xlsm | All Commercial | 2020-04-21 | 23.58 | 7 |  | 77.1845 | 0 | 0.0095873 | 0 | 1.0381 | 28.6328 | 0 | 0 | 0.62965 | 9999 | Efficiency Pump | Agricultural_Submersible turbine_3600rpm_10 to 24.9 HP motor_Constant Speed_ER 14 to 15 (PEI_CL 0.85 to 0.86) | Electric | Agricultural | Motors/Drives | Pumps and Fans | Pump System Improvements | All Commercial | Any | Any | Any | Retail | per HP of motor size | current practice | 43942 | Active | Proven | 45046 |  | 23.58 | 0 | No longer used in ProCost | 0 | 7 |  | 77.1845 | 0 | 0.0095873 | 0 | 1.0381 | 28.6328 | Yes | 0 | 0 | 0.62965 | No | 9999 | ComAgIndPumps_v3_0.xlsm
Efficiency Pump | Proven | Agricultural | Motors/Drives | Pumps and Fans | per HP of motor size | Agricultural_Submersible turbine_3600rpm_10 to 24.9 HP motor_Constant Speed_ER 16 to 17 (PEI_CL 0.83 to 0.84) | ComAgIndPumps_v3_0.xlsm | All Commercial | 2020-04-21 | 34.05 | 7 |  | 111.4887 | 0 | 0.013848 | 0 | 1.0384 | 28.6187 | 0 | 0 | 0.62983 | 9999 | Efficiency Pump | Agricultural_Submersible turbine_3600rpm_10 to 24.9 HP motor_Constant Speed_ER 16 to 17 (PEI_CL 0.83 to 0.84) | Electric | Agricultural | Motors/Drives | Pumps and Fans | Pump System Improvements | All Commercial | Any | Any | Any | Retail | per HP of motor size | current practice | 43942 | Active | Proven | 45046 |  | 34.05 | 0 | No longer used in ProCost | 0 | 7 |  | 111.4887 | 0 | 0.013848 | 0 | 1.0384 | 28.6187 | Yes | 0 | 0 | 0.62983 | No | 9999 | ComAgIndPumps_v3_0.xlsm
Efficiency Pump | Proven | Agricultural | Motors/Drives | Pumps and Fans | per HP of motor size | Agricultural_Submersible turbine_3600rpm_10 to 24.9 HP motor_Constant Speed_ER 18 to 19 (PEI_CL 0.81 to 0.82) | ComAgIndPumps_v3_0.xlsm | All Commercial | 2020-04-21 | 44.53 | 7 |  | 145.7929 | 0 | 0.018109 | 0 | 1.0384 | 28.622 | 0 | 0 | 0.62979 | 9999 | Efficiency Pump | Agricultural_Submersible turbine_3600rpm_10 to 24.9 HP motor_Constant Speed_ER 18 to 19 (PEI_CL 0.81 to 0.82) | Electric | Agricultural | Motors/Drives | Pumps and Fans | Pump System Improvements | All Commercial | Any | Any | Any | Retail | per HP of motor size | current practice | 43942 | Active | Proven | 45046 |  | 44.53 | 0 | No longer used in ProCost | 0 | 7 |  | 145.7929 | 0 | 0.018109 | 0 | 1.0384 | 28.622 | Yes | 0 | 0 | 0.62979 | No | 9999 | ComAgIndPumps_v3_0.xlsm
Efficiency Pump | Proven | Agricultural | Motors/Drives | Pumps and Fans | per HP of motor size | Agricultural_Submersible turbine_3600rpm_10 to 24.9 HP motor_Constant Speed_ER 20 to 21 (PEI_CL 0.79 to 0.80) | ComAgIndPumps_v3_0.xlsm | All Commercial | 2020-04-21 | 55.01 | 7 |  | 180.0971 | 0 | 0.02237 | 0 | 1.0383 | 28.6241 | 0 | 0 | 0.62976 | 9999 | Efficiency Pump | Agricultural_Submersible turbine_3600rpm_10 to 24.9 HP motor_Constant Speed_ER 20 to 21 (PEI_CL 0.79 to 0.80) | Electric | Agricultural | Motors/Drives | Pumps and Fans | Pump System Improvements | All Commercial | Any | Any | Any | Retail | per HP of motor size | current practice | 43942 | Active | Proven | 45046 |  | 55.01 | 0 | No longer used in ProCost | 0 | 7 |  | 180.0971 | 0 | 0.02237 | 0 | 1.0383 | 28.6241 | Yes | 0 | 0 | 0.62976 | No | 9999 | ComAgIndPumps_v3_0.xlsm
Efficiency Pump | Proven | Agricultural | Motors/Drives | Pumps and Fans | per HP of motor size | Agricultural_Submersible turbine_3600rpm_10 to 24.9 HP motor_Constant Speed_ER 22 to 23 (PEI_CL 0.77 to 0.78) | ComAgIndPumps_v3_0.xlsm | All Commercial | 2020-04-21 | 65.49 | 7 |  | 214.4013 | 0 | 0.026631 | 0 | 1.0383 | 28.6255 | 0 | 0 | 0.62974 | 9999 | Efficiency Pump | Agricultural_Submersible turbine_3600rpm_10 to 24.9 HP motor_Constant Speed_ER 22 to 23 (PEI_CL 0.77 to 0.78) | Electric | Agricultural | Motors/Drives | Pumps and Fans | Pump System Improvements | All Commercial | Any | Any | Any | Retail | per HP of motor size | current practice | 43942 | Active | Proven | 45046 |  | 65.49 | 0 | No longer used in ProCost | 0 | 7 |  | 214.4013 | 0 | 0.026631 | 0 | 1.0383 | 28.6255 | Yes | 0 | 0 | 0.62974 | No | 9999 | ComAgIndPumps_v3_0.xlsm
Efficiency Pump | Proven | Agricultural | Motors/Drives | Pumps and Fans | per HP of motor size | Agricultural_Submersible turbine_3600rpm_10 to 24.9 HP motor_Constant Speed_ER 24 to 25 (PEI_CL 0.75 to 0.76) | ComAgIndPumps_v3_0.xlsm | All Commercial | 2020-04-21 | 75.97 | 7 |  | 248.7055 | 0 | 0.030892 | 0 | 1.0383 | 28.6265 | 0 | 0 | 0.62973 | 9999 | Efficiency Pump | Agricultural_Submersible turbine_3600rpm_10 to 24.9 HP motor_Constant Speed_ER 24 to 25 (PEI_CL 0.75 to 0.76) | Electric | Agricultural | Motors/Drives | Pumps and Fans | Pump System Improvements | All Commercial | Any | Any | Any | Retail | per HP of motor size | current practice | 43942 | Active | Proven | 45046 |  | 75.97 | 0 | No longer used in ProCost | 0 | 7 |  | 248.7055 | 0 | 0.030892 | 0 | 1.0383 | 28.6265 | Yes | 0 | 0 | 0.62973 | No | 9999 | ComAgIndPumps_v3_0.xlsm
Efficiency Pump | Proven | Agricultural | Motors/Drives | Pumps and Fans | per HP of motor size | Agricultural_Submersible turbine_3600rpm_10 to 24.9 HP motor_Constant Speed_ER 26 to 27 (PEI_CL 0.73 to 0.74) | ComAgIndPumps_v3_0.xlsm | All Commercial | 2020-04-21 | 86.45 | 7 |  | 283.0097 | 0 | 0.035153 | 0 | 1.0382 | 28.6273 | 0 | 0 | 0.62972 | 9999 | Efficiency Pump | Agricultural_Submersible turbine_3600rpm_10 to 24.9 HP motor_Constant Speed_ER 26 to 27 (PEI_CL 0.73 to 0.74) | Electric | Agricultural | Motors/Drives | Pumps and Fans | Pump System Improvements | All Commercial | Any | Any | Any | Retail | per HP of motor size | current practice | 43942 | Active | Proven | 45046 |  | 86.45 | 0 | No longer used in ProCost | 0 | 7 |  | 283.0097 | 0 | 0.035153 | 0 | 1.0382 | 28.6273 | Yes | 0 | 0 | 0.62972 | No | 9999 | ComAgIndPumps_v3_0.xlsm
Efficiency Pump | Proven | Agricultural | Motors/Drives | Pumps and Fans | per HP of motor size | Agricultural_Submersible turbine_3600rpm_10 to 24.9 HP motor_Variable Speed_ER 47 to 48 (PEI_VL 0.52 to 0.53) (PEI_CL 0.86 to 0.87) | ComAgIndPumps_v3_0.xlsm | All Commercial | 2020-04-21 | 21.55 | 7 |  | 59.7087 | 0 | 0.0074166 | 0 | 0.87872 | 37.3771 | 0 | 0 | 0.53297 | 9999 | Efficiency Pump | Agricultural_Submersible turbine_3600rpm_10 to 24.9 HP motor_Variable Speed_ER 47 to 48 (PEI_VL 0.52 to 0.53) (PEI_CL 0.86 to 0.87) | Electric | Agricultural | Motors/Drives | Pumps and Fans | Pump System Improvements | All Commercial | Any | Any | Any | Retail | per HP of motor size | current practice | 43942 | Active | Proven | 45046 |  | 21.55 | 0 | No longer used in ProCost | 0 | 7 |  | 59.7087 | 0 | 0.0074166 | 0 | 0.87872 | 37.3771 | No | 0 | 0 | 0.53297 | No | 9999 | ComAgIndPumps_v3_0.xlsm
Efficiency Pump | Proven | Agricultural | Motors/Drives | Pumps and Fans | per HP of motor size | Agricultural_Submersible turbine_3600rpm_10 to 24.9 HP motor_Variable Speed_ER 49 to 50 (PEI_VL 0.50 to 0.51) (PEI_CL 0.82 to 0.84) | ComAgIndPumps_v3_0.xlsm | All Commercial | 2020-04-21 | 38.8 | 7 |  | 107.4757 | 0 | 0.01335 | 0 | 0.8785 | 37.3917 | 0 | 0 | 0.53283 | 9999 | Efficiency Pump | Agricultural_Submersible turbine_3600rpm_10 to 24.9 HP motor_Variable Speed_ER 49 to 50 (PEI_VL 0.50 to 0.51) (PEI_CL 0.82 to 0.84) | Electric | Agricultural | Motors/Drives | Pumps and Fans | Pump System Improvements | All Commercial | Any | Any | Any | Retail | per HP of motor size | current practice | 43942 | Active | Proven | 45046 |  | 38.8 | 0 | No longer used in ProCost | 0 | 7 |  | 107.4757 | 0 | 0.01335 | 0 | 0.8785 | 37.3917 | No | 0 | 0 | 0.53283 | No | 9999 | ComAgIndPumps_v3_0.xlsm
Efficiency Pump | Proven | Agricultural | Motors/Drives | Pumps and Fans | per HP of motor size | Agricultural_Submersible turbine_3600rpm_10 to 24.9 HP motor_Variable Speed_ER 51 to 52 (PEI_VL 0.48 to 0.49) (PEI_CL 0.79 to 0.81) | ComAgIndPumps_v3_0.xlsm | All Commercial | 2020-04-21 | 56.04 | 7 |  | 155.2427 | 0 | 0.019283 | 0 | 0.87857 | 37.3872 | 0 | 0 | 0.53287 | 9999 | Efficiency Pump | Agricultural_Submersible turbine_3600rpm_10 to 24.9 HP motor_Variable Speed_ER 51 to 52 (PEI_VL 0.48 to 0.49) (PEI_CL 0.79 to 0.81) | Electric | Agricultural | Motors/Drives | Pumps and Fans | Pump System Improvements | All Commercial | Any | Any | Any | Retail | per HP of motor size | current practice | 43942 | Active | Proven | 45046 |  | 56.04 | 0 | No longer used in ProCost | 0 | 7 |  | 155.2427 | 0 | 0.019283 | 0 | 0.87857 | 37.3872 | No | 0 | 0 | 0.53287 | No | 9999 | ComAgIndPumps_v3_0.xlsm
Efficiency Pump | Proven | Agricultural | Motors/Drives | Pumps and Fans | per HP of motor size | Agricultural_Submersible turbine_3600rpm_10 to 24.9 HP motor_Variable Speed_ER 53 to 54 (PEI_VL 0.46 to 0.47) (PEI_CL 0.76 to 0.77) | ComAgIndPumps_v3_0.xlsm | All Commercial | 2020-04-21 | 73.28 | 7 |  | 203.0097 | 0 | 0.025216 | 0 | 0.8786 | 37.3848 | 0 | 0 | 0.5329 | 9999 | Efficiency Pump | Agricultural_Submersible turbine_3600rpm_10 to 24.9 HP motor_Variable Speed_ER 53 to 54 (PEI_VL 0.46 to 0.47) (PEI_CL 0.76 to 0.77) | Electric | Agricultural | Motors/Drives | Pumps and Fans | Pump System Improvements | All Commercial | Any | Any | Any | Retail | per HP of motor size | current practice | 43942 | Active | Proven | 45046 |  | 73.28 | 0 | No longer used in ProCost | 0 | 7 |  | 203.0097 | 0 | 0.025216 | 0 | 0.8786 | 37.3848 | No | 0 | 0 | 0.5329 | No | 9999 | ComAgIndPumps_v3_0.xlsm
Efficiency Pump | Proven | Agricultural | Motors/Drives | Pumps and Fans | per HP of motor size | Agricultural_Submersible turbine_3600rpm_10 to 24.9 HP motor_Variable Speed_ER 55 to 56 (PEI_VL 0.44 to 0.45) (PEI_CL 0.72 to 0.74) | ComAgIndPumps_v3_0.xlsm | All Commercial | 2020-04-21 | 90.52 | 7 |  | 250.7767 | 0 | 0.03115 | 0 | 0.87863 | 37.3834 | 0 | 0 | 0.53291 | 9999 | Efficiency Pump | Agricultural_Submersible turbine_3600rpm_10 to 24.9 HP motor_Variable Speed_ER 55 to 56 (PEI_VL 0.44 to 0.45) (PEI_CL 0.72 to 0.74) | Electric | Agricultural | Motors/Drives | Pumps and Fans | Pump System Improvements | All Commercial | Any | Any | Any | Retail | per HP of motor size | current practice | 43942 | Active | Proven | 45046 |  | 90.52 | 0 | No longer used in ProCost | 0 | 7 |  | 250.7767 | 0 | 0.03115 | 0 | 0.87863 | 37.3834 | No | 0 | 0 | 0.53291 | No | 9999 | ComAgIndPumps_v3_0.xlsm
Efficiency Pump | Proven | Agricultural | Motors/Drives | Pumps and Fans | per HP of motor size | Agricultural_Submersible turbine_3600rpm_10 to 24.9 HP motor_Variable Speed_ER 57 to 58 (PEI_VL 0.42 to 0.43) (PEI_CL 0.69 to 0.71) | ComAgIndPumps_v3_0.xlsm | All Commercial | 2020-04-21 | 107.76 | 7 |  | 298.5436 | 0 | 0.037083 | 0 | 0.87864 | 37.3823 | 0 | 0 | 0.53292 | 9999 | Efficiency Pump | Agricultural_Submersible turbine_3600rpm_10 to 24.9 HP motor_Variable Speed_ER 57 to 58 (PEI_VL 0.42 to 0.43) (PEI_CL 0.69 to 0.71) | Electric | Agricultural | Motors/Drives | Pumps and Fans | Pump System Improvements | All Commercial | Any | Any | Any | Retail | per HP of motor size | current practice | 43942 | Active | Proven | 45046 |  | 107.76 | 0 | No longer used in ProCost | 0 | 7 |  | 298.5436 | 0 | 0.037083 | 0 | 0.87864 | 37.3823 | No | 0 | 0 | 0.53292 | No | 9999 | ComAgIndPumps_v3_0.xlsm
Efficiency Pump | Proven | Agricultural | Motors/Drives | Pumps and Fans | per HP of motor size | Agricultural_Submersible turbine_3600rpm_10 to 24.9 HP motor_Variable Speed_ER 59 to 60 (PEI_VL 0.40 to 0.41) (PEI_CL 0.66 to 0.67) | ComAgIndPumps_v3_0.xlsm | All Commercial | 2020-04-21 | 125.01 | 7 |  | 346.3106 | 0 | 0.043016 | 0 | 0.87858 | 37.3862 | 0 | 0 | 0.53288 | 9999 | Efficiency Pump | Agricultural_Submersible turbine_3600rpm_10 to 24.9 HP motor_Variable Speed_ER 59 to 60 (PEI_VL 0.40 to 0.41) (PEI_CL 0.66 to 0.67) | Electric | Agricultural | Motors/Drives | Pumps and Fans | Pump System Improvements | All Commercial | Any | Any | Any | Retail | per HP of motor size | current practice | 43942 | Active | Proven | 45046 |  | 125.01 | 0 | No longer used in ProCost | 0 | 7 |  | 346.3106 | 0 | 0.043016 | 0 | 0.87858 | 37.3862 | No | 0 | 0 | 0.53288 | No | 9999 | ComAgIndPumps_v3_0.xlsm
Efficiency Pump | Proven | Agricultural | Motors/Drives | Pumps and Fans | per HP of motor size | Agricultural_Submersible turbine_3600rpm_10 to 24.9 HP motor_Variable Speed_ER 61 to 62 (PEI_VL 0.38 to 0.39) (PEI_CL 0.63 to 0.64) | ComAgIndPumps_v3_0.xlsm | All Commercial | 2020-04-21 | 142.25 | 7 |  | 394.0776 | 0 | 0.048949 | 0 | 0.8786 | 37.3851 | 0 | 0 | 0.53289 | 9999 | Efficiency Pump | Agricultural_Submersible turbine_3600rpm_10 to 24.9 HP motor_Variable Speed_ER 61 to 62 (PEI_VL 0.38 to 0.39) (PEI_CL 0.63 to 0.64) | Electric | Agricultural | Motors/Drives | Pumps and Fans | Pump System Improvements | All Commercial | Any | Any | Any | Retail | per HP of motor size | current practice | 43942 | Active | Proven | 45046 |  | 142.25 | 0 | No longer used in ProCost | 0 | 7 |  | 394.0776 | 0 | 0.048949 | 0 | 0.8786 | 37.3851 | No | 0 | 0 | 0.53289 | No | 9999 | ComAgIndPumps_v3_0.xlsm
Efficiency Pump | Proven | Agricultural | Motors/Drives | Pumps and Fans | per HP of motor size | Agricultural_Submersible turbine_3600rpm_100 to 200 HP motor_Constant Speed_ER 12 to 13 (PEI_CL 0.87 to 0.88) | ComAgIndPumps_v3_0.xlsm | All Commercial | 2020-04-21 | 2.62 | 7 |  | 48.5848 | 0 | 0.0060348 | 0 | 5.8811 | -11.0633 | 0 | 0 | 3.5671 | 9999 | Efficiency Pump | Agricultural_Submersible turbine_3600rpm_100 to 200 HP motor_Constant Speed_ER 12 to 13 (PEI_CL 0.87 to 0.88) | Electric | Agricultural | Motors/Drives | Pumps and Fans | Pump System Improvements | All Commercial | Any | Any | Any | Retail | per HP of motor size | current practice | 43942 | Active | Proven | 45046 |  | 2.62 | 0 | No longer used in ProCost | 0 | 7 |  | 48.5848 | 0 | 0.0060348 | 0 | 5.8811 | -11.0633 | Yes | 0 | 0 | 3.5671 | Yes | 9999 | ComAgIndPumps_v3_0.xlsm
Efficiency Pump | Proven | Agricultural | Motors/Drives | Pumps and Fans | per HP of motor size | Agricultural_Submersible turbine_3600rpm_100 to 200 HP motor_Constant Speed_ER 14 to 15 (PEI_CL 0.85 to 0.86) | ComAgIndPumps_v3_0.xlsm | All Commercial | 2020-04-21 | 4.72 | 7 |  | 87.4526 | 0 | 0.010863 | 0 | 5.8762 | -11.0561 | 0 | 0 | 3.564 | 9999 | Efficiency Pump | Agricultural_Submersible turbine_3600rpm_100 to 200 HP motor_Constant Speed_ER 14 to 15 (PEI_CL 0.85 to 0.86) | Electric | Agricultural | Motors/Drives | Pumps and Fans | Pump System Improvements | All Commercial | Any | Any | Any | Retail | per HP of motor size | current practice | 43942 | Active | Proven | 45046 |  | 4.72 | 0 | No longer used in ProCost | 0 | 7 |  | 87.4526 | 0 | 0.010863 | 0 | 5.8762 | -11.0561 | Yes | 0 | 0 | 3.564 | Yes | 9999 | ComAgIndPumps_v3_0.xlsm
Efficiency Pump | Proven | Agricultural | Motors/Drives | Pumps and Fans | per HP of motor size | Agricultural_Submersible turbine_3600rpm_100 to 200 HP motor_Constant Speed_ER 16 to 17 (PEI_CL 0.83 to 0.84) | ComAgIndPumps_v3_0.xlsm | All Commercial | 2020-04-21 | 6.82 | 7 |  | 126.3205 | 0 | 0.015691 | 0 | 5.8742 | -11.0533 | 0 | 0 | 3.5629 | 9999 | Efficiency Pump | Agricultural_Submersible turbine_3600rpm_100 to 200 HP motor_Constant Speed_ER 16 to 17 (PEI_CL 0.83 to 0.84) | Electric | Agricultural | Motors/Drives | Pumps and Fans | Pump System Improvements | All Commercial | Any | Any | Any | Retail | per HP of motor size | current practice | 43942 | Active | Proven | 45046 |  | 6.82 | 0 | No longer used in ProCost | 0 | 7 |  | 126.3205 | 0 | 0.015691 | 0 | 5.8742 | -11.0533 | Yes | 0 | 0 | 3.5629 | Yes | 9999 | ComAgIndPumps_v3_0.xlsm
Efficiency Pump | Proven | Agricultural | Motors/Drives | Pumps and Fans | per HP of motor size | Agricultural_Submersible turbine_3600rpm_100 to 200 HP motor_Constant Speed_ER 18 to 19 (PEI_CL 0.81 to 0.82) | ComAgIndPumps_v3_0.xlsm | All Commercial | 2020-04-21 | 8.91 | 7 |  | 165.1883 | 0 | 0.020518 | 0 | 5.8798 | -11.0614 | 0 | 0 | 3.5663 | 9999 | Efficiency Pump | Agricultural_Submersible turbine_3600rpm_100 to 200 HP motor_Constant Speed_ER 18 to 19 (PEI_CL 0.81 to 0.82) | Electric | Agricultural | Motors/Drives | Pumps and Fans | Pump System Improvements | All Commercial | Any | Any | Any | Retail | per HP of motor size | current practice | 43942 | Active | Proven | 45046 |  | 8.91 | 0 | No longer used in ProCost | 0 | 7 |  | 165.1883 | 0 | 0.020518 | 0 | 5.8798 | -11.0614 | Yes | 0 | 0 | 3.5663 | Yes | 9999 | ComAgIndPumps_v3_0.xlsm
Efficiency Pump | Proven | Agricultural | Motors/Drives | Pumps and Fans | per HP of motor size | Agricultural_Submersible turbine_3600rpm_100 to 200 HP motor_Constant Speed_ER 20 to 21 (PEI_CL 0.79 to 0.80) | ComAgIndPumps_v3_0.xlsm | All Commercial | 2020-04-21 | 11.01 | 7 |  | 204.0562 | 0 | 0.025346 | 0 | 5.8779 | -11.0587 | 0 | 0 | 3.5651 | 9999 | Efficiency Pump | Agricultural_Submersible turbine_3600rpm_100 to 200 HP motor_Constant Speed_ER 20 to 21 (PEI_CL 0.79 to 0.80) | Electric | Agricultural | Motors/Drives | Pumps and Fans | Pump System Improvements | All Commercial | Any | Any | Any | Retail | per HP of motor size | current practice | 43942 | Active | Proven | 45046 |  | 11.01 | 0 | No longer used in ProCost | 0 | 7 |  | 204.0562 | 0 | 0.025346 | 0 | 5.8779 | -11.0587 | Yes | 0 | 0 | 3.5651 | Yes | 9999 | ComAgIndPumps_v3_0.xlsm
Efficiency Pump | Proven | Agricultural | Motors/Drives | Pumps and Fans | per HP of motor size | Agricultural_Submersible turbine_3600rpm_100 to 200 HP motor_Constant Speed_ER 22 to 23 (PEI_CL 0.77 to 0.78) | ComAgIndPumps_v3_0.xlsm | All Commercial | 2020-04-21 | 13.11 | 7 |  | 242.924 | 0 | 0.030174 | 0 | 5.8767 | -11.0568 | 0 | 0 | 3.5643 | 9999 | Efficiency Pump | Agricultural_Submersible turbine_3600rpm_100 to 200 HP motor_Constant Speed_ER 22 to 23 (PEI_CL 0.77 to 0.78) | Electric | Agricultural | Motors/Drives | Pumps and Fans | Pump System Improvements | All Commercial | Any | Any | Any | Retail | per HP of motor size | current practice | 43942 | Active | Proven | 45046 |  | 13.11 | 0 | No longer used in ProCost | 0 | 7 |  | 242.924 | 0 | 0.030174 | 0 | 5.8767 | -11.0568 | Yes | 0 | 0 | 3.5643 | Yes | 9999 | ComAgIndPumps_v3_0.xlsm
Efficiency Pump | Proven | Agricultural | Motors/Drives | Pumps and Fans | per HP of motor size | Agricultural_Submersible turbine_3600rpm_100 to 200 HP motor_Constant Speed_ER 24 to 25 (PEI_CL 0.75 to 0.76) | ComAgIndPumps_v3_0.xlsm | All Commercial | 2020-04-21 | 15.2 | 7 |  | 281.7918 | 0 | 0.035002 | 0 | 5.8796 | -11.0611 | 0 | 0 | 3.5661 | 9999 | Efficiency Pump | Agricultural_Submersible turbine_3600rpm_100 to 200 HP motor_Constant Speed_ER 24 to 25 (PEI_CL 0.75 to 0.76) | Electric | Agricultural | Motors/Drives | Pumps and Fans | Pump System Improvements | All Commercial | Any | Any | Any | Retail | per HP of motor size | current practice | 43942 | Active | Proven | 45046 |  | 15.2 | 0 | No longer used in ProCost | 0 | 7 |  | 281.7918 | 0 | 0.035002 | 0 | 5.8796 | -11.0611 | Yes | 0 | 0 | 3.5661 | Yes | 9999 | ComAgIndPumps_v3_0.xlsm
Efficiency Pump | Proven | Agricultural | Motors/Drives | Pumps and Fans | per HP of motor size | Agricultural_Submersible turbine_3600rpm_100 to 200 HP motor_Constant Speed_ER 26 to 27 (PEI_CL 0.73 to 0.74) | ComAgIndPumps_v3_0.xlsm | All Commercial | 2020-04-21 | 17.3 | 7 |  | 320.6597 | 0 | 0.03983 | 0 | 5.8784 | -11.0594 | 0 | 0 | 3.5654 | 9999 | Efficiency Pump | Agricultural_Submersible turbine_3600rpm_100 to 200 HP motor_Constant Speed_ER 26 to 27 (PEI_CL 0.73 to 0.74) | Electric | Agricultural | Motors/Drives | Pumps and Fans | Pump System Improvements | All Commercial | Any | Any | Any | Retail | per HP of motor size | current practice | 43942 | Active | Proven | 45046 |  | 17.3 | 0 | No longer used in ProCost | 0 | 7 |  | 320.6597 | 0 | 0.03983 | 0 | 5.8784 | -11.0594 | Yes | 0 | 0 | 3.5654 | Yes | 9999 | ComAgIndPumps_v3_0.xlsm
Efficiency Pump | Proven | Agricultural | Motors/Drives | Pumps and Fans | per HP of motor size | Agricultural_Submersible turbine_3600rpm_100 to 200 HP motor_Variable Speed_ER 49 to 50 (PEI_VL 0.50 to 0.51) (PEI_CL 0.85 to 0.87) | ComAgIndPumps_v3_0.xlsm | All Commercial | 2020-04-21 | 4.46 | 7 |  | 67.652 | 0 | 0.0084032 | 0 | 4.8107 | -9.1699 | 0 | 0 | 2.9178 | 9999 | Efficiency Pump | Agricultural_Submersible turbine_3600rpm_100 to 200 HP motor_Variable Speed_ER 49 to 50 (PEI_VL 0.50 to 0.51) (PEI_CL 0.85 to 0.87) | Electric | Agricultural | Motors/Drives | Pumps and Fans | Pump System Improvements | All Commercial | Any | Any | Any | Retail | per HP of motor size | current practice | 43942 | Active | Proven | 45046 |  | 4.46 | 0 | No longer used in ProCost | 0 | 7 |  | 67.652 | 0 | 0.0084032 | 0 | 4.8107 | -9.1699 | Yes | 0 | 0 | 2.9178 | Yes | 9999 | ComAgIndPumps_v3_0.xlsm
Efficiency Pump | Proven | Agricultural | Motors/Drives | Pumps and Fans | per HP of motor size | Agricultural_Submersible turbine_3600rpm_100 to 200 HP motor_Variable Speed_ER 51 to 52 (PEI_VL 0.48 to 0.49) (PEI_CL 0.82 to 0.83) | ComAgIndPumps_v3_0.xlsm | All Commercial | 2020-04-21 | 8.02 | 7 |  | 121.7737 | 0 | 0.015126 | 0 | 4.8155 | -9.1803 | 0 | 0 | 2.9207 | 9999 | Efficiency Pump | Agricultural_Submersible turbine_3600rpm_100 to 200 HP motor_Variable Speed_ER 51 to 52 (PEI_VL 0.48 to 0.49) (PEI_CL 0.82 to 0.83) | Electric | Agricultural | Motors/Drives | Pumps and Fans | Pump System Improvements | All Commercial | Any | Any | Any | Retail | per HP of motor size | current practice | 43942 | Active | Proven | 45046 |  | 8.02 | 0 | No longer used in ProCost | 0 | 7 |  | 121.7737 | 0 | 0.015126 | 0 | 4.8155 | -9.1803 | Yes | 0 | 0 | 2.9207 | Yes | 9999 | ComAgIndPumps_v3_0.xlsm
Efficiency Pump | Proven | Agricultural | Motors/Drives | Pumps and Fans | per HP of motor size | Agricultural_Submersible turbine_3600rpm_100 to 200 HP motor_Variable Speed_ER 53 to 54 (PEI_VL 0.46 to 0.47) (PEI_CL 0.78 to 0.80) | ComAgIndPumps_v3_0.xlsm | All Commercial | 2020-04-21 | 11.58 | 7 |  | 175.8953 | 0 | 0.021848 | 0 | 4.8173 | -9.1843 | 0 | 0 | 2.9218 | 9999 | Efficiency Pump | Agricultural_Submersible turbine_3600rpm_100 to 200 HP motor_Variable Speed_ER 53 to 54 (PEI_VL 0.46 to 0.47) (PEI_CL 0.78 to 0.80) | Electric | Agricultural | Motors/Drives | Pumps and Fans | Pump System Improvements | All Commercial | Any | Any | Any | Retail | per HP of motor size | current practice | 43942 | Active | Proven | 45046 |  | 11.58 | 0 | No longer used in ProCost | 0 | 7 |  | 175.8953 | 0 | 0.021848 | 0 | 4.8173 | -9.1843 | Yes | 0 | 0 | 2.9218 | Yes | 9999 | ComAgIndPumps_v3_0.xlsm
Efficiency Pump | Proven | Agricultural | Motors/Drives | Pumps and Fans | per HP of motor size | Agricultural_Submersible turbine_3600rpm_100 to 200 HP motor_Variable Speed_ER 55 to 56 (PEI_VL 0.44 to 0.45) (PEI_CL 0.75 to 0.76) | ComAgIndPumps_v3_0.xlsm | All Commercial | 2020-04-21 | 15.15 | 7 |  | 230.0169 | 0 | 0.028571 | 0 | 4.8151 | -9.1795 | 0 | 0 | 2.9205 | 9999 | Efficiency Pump | Agricultural_Submersible turbine_3600rpm_100 to 200 HP motor_Variable Speed_ER 55 to 56 (PEI_VL 0.44 to 0.45) (PEI_CL 0.75 to 0.76) | Electric | Agricultural | Motors/Drives | Pumps and Fans | Pump System Improvements | All Commercial | Any | Any | Any | Retail | per HP of motor size | current practice | 43942 | Active | Proven | 45046 |  | 15.15 | 0 | No longer used in ProCost | 0 | 7 |  | 230.0169 | 0 | 0.028571 | 0 | 4.8151 | -9.1795 | Yes | 0 | 0 | 2.9205 | Yes | 9999 | ComAgIndPumps_v3_0.xlsm
Efficiency Pump | Proven | Agricultural | Motors/Drives | Pumps and Fans | per HP of motor size | Agricultural_Submersible turbine_3600rpm_100 to 200 HP motor_Variable Speed_ER 57 to 58 (PEI_VL 0.42 to 0.43) (PEI_CL 0.71 to 0.73) | ComAgIndPumps_v3_0.xlsm | All Commercial | 2020-04-21 | 18.71 | 7 |  | 284.1386 | 0 | 0.035294 | 0 | 4.8164 | -9.1822 | 0 | 0 | 2.9212 | 9999 | Efficiency Pump | Agricultural_Submersible turbine_3600rpm_100 to 200 HP motor_Variable Speed_ER 57 to 58 (PEI_VL 0.42 to 0.43) (PEI_CL 0.71 to 0.73) | Electric | Agricultural | Motors/Drives | Pumps and Fans | Pump System Improvements | All Commercial | Any | Any | Any | Retail | per HP of motor size | current practice | 43942 | Active | Proven | 45046 |  | 18.71 | 0 | No longer used in ProCost | 0 | 7 |  | 284.1386 | 0 | 0.035294 | 0 | 4.8164 | -9.1822 | Yes | 0 | 0 | 2.9212 | Yes | 9999 | ComAgIndPumps_v3_0.xlsm
Efficiency Pump | Proven | Agricultural | Motors/Drives | Pumps and Fans | per HP of motor size | Agricultural_Submersible turbine_3600rpm_100 to 200 HP motor_Variable Speed_ER 59 to 60 (PEI_VL 0.40 to 0.41) (PEI_CL 0.68 to 0.70) | ComAgIndPumps_v3_0.xlsm | All Commercial | 2020-04-21 | 22.28 | 7 |  | 338.2602 | 0 | 0.042016 | 0 | 4.815 | -9.1793 | 0 | 0 | 2.9204 | 9999 | Efficiency Pump | Agricultural_Submersible turbine_3600rpm_100 to 200 HP motor_Variable Speed_ER 59 to 60 (PEI_VL 0.40 to 0.41) (PEI_CL 0.68 to 0.70) | Electric | Agricultural | Motors/Drives | Pumps and Fans | Pump System Improvements | All Commercial | Any | Any | Any | Retail | per HP of motor size | current practice | 43942 | Active | Proven | 45046 |  | 22.28 | 0 | No longer used in ProCost | 0 | 7 |  | 338.2602 | 0 | 0.042016 | 0 | 4.815 | -9.1793 | Yes | 0 | 0 | 2.9204 | Yes | 9999 | ComAgIndPumps_v3_0.xlsm
Efficiency Pump | Proven | Agricultural | Motors/Drives | Pumps and Fans | per HP of motor size | Agricultural_Submersible turbine_3600rpm_100 to 200 HP motor_Variable Speed_ER 61 to 62 (PEI_VL 0.38 to 0.39) (PEI_CL 0.65 to 0.66) | ComAgIndPumps_v3_0.xlsm | All Commercial | 2020-04-21 | 25.84 | 7 |  | 392.3818 | 0 | 0.048739 | 0 | 4.8159 | -9.1812 | 0 | 0 | 2.921 | 9999 | Efficiency Pump | Agricultural_Submersible turbine_3600rpm_100 to 200 HP motor_Variable Speed_ER 61 to 62 (PEI_VL 0.38 to 0.39) (PEI_CL 0.65 to 0.66) | Electric | Agricultural | Motors/Drives | Pumps and Fans | Pump System Improvements | All Commercial | Any | Any | Any | Retail | per HP of motor size | current practice | 43942 | Active | Proven | 45046 |  | 25.84 | 0 | No longer used in ProCost | 0 | 7 |  | 392.3818 | 0 | 0.048739 | 0 | 4.8159 | -9.1812 | Yes | 0 | 0 | 2.921 | Yes | 9999 | ComAgIndPumps_v3_0.xlsm
Efficiency Pump | Proven | Agricultural | Motors/Drives | Pumps and Fans | per HP of motor size | Agricultural_Submersible turbine_3600rpm_2 to 2.9 HP motor_Variable Speed_ER 43 to 44 (PEI_VL 0.56 to 0.57) (PEI_CL 0.85 to 0.86) | ComAgIndPumps_v3_0.xlsm | All Commercial | 2020-04-21 | 88.17 | 7 |  | 51.5058 | 0 | 0.0063977 | 0 | 0.18527 | 250.5402 | 0 | 0 | 0.11237 | 9999 | Efficiency Pump | Agricultural_Submersible turbine_3600rpm_2 to 2.9 HP motor_Variable Speed_ER 43 to 44 (PEI_VL 0.56 to 0.57) (PEI_CL 0.85 to 0.86) | Electric | Agricultural | Motors/Drives | Pumps and Fans | Pump System Improvements | All Commercial | Any | Any | Any | Retail | per HP of motor size | current practice | 43942 | Active | Proven | 45046 |  | 88.17 | 0 | No longer used in ProCost | 0 | 7 |  | 51.5058 | 0 | 0.0063977 | 0 | 0.18527 | 250.5402 | No | 0 | 0 | 0.11237 | No | 9999 | ComAgIndPumps_v3_0.xlsm
Efficiency Pump | Proven | Agricultural | Motors/Drives | Pumps and Fans | per HP of motor size | Agricultural_Submersible turbine_3600rpm_2 to 2.9 HP motor_Variable Speed_ER 45 to 46 (PEI_VL 0.54 to 0.55) (PEI_CL 0.82 to 0.83) | ComAgIndPumps_v3_0.xlsm | All Commercial | 2020-04-21 | 158.71 | 7 |  | 92.7104 | 0 | 0.011516 | 0 | 0.18526 | 250.547 | 0 | 0 | 0.11237 | 9999 | Efficiency Pump | Agricultural_Submersible turbine_3600rpm_2 to 2.9 HP motor_Variable Speed_ER 45 to 46 (PEI_VL 0.54 to 0.55) (PEI_CL 0.82 to 0.83) | Electric | Agricultural | Motors/Drives | Pumps and Fans | Pump System Improvements | All Commercial | Any | Any | Any | Retail | per HP of motor size | current practice | 43942 | Active | Proven | 45046 |  | 158.71 | 0 | No longer used in ProCost | 0 | 7 |  | 92.7104 | 0 | 0.011516 | 0 | 0.18526 | 250.547 | No | 0 | 0 | 0.11237 | No | 9999 | ComAgIndPumps_v3_0.xlsm
Efficiency Pump | Proven | Agricultural | Motors/Drives | Pumps and Fans | per HP of motor size | Agricultural_Submersible turbine_3600rpm_2 to 2.9 HP motor_Variable Speed_ER 47 to 48 (PEI_VL 0.52 to 0.53) (PEI_CL 0.79 to 0.80) | ComAgIndPumps_v3_0.xlsm | All Commercial | 2020-04-21 | 229.24 | 7 |  | 133.915 | 0 | 0.016634 | 0 | 0.18527 | 250.5378 | 0 | 0 | 0.11237 | 9999 | Efficiency Pump | Agricultural_Submersible turbine_3600rpm_2 to 2.9 HP motor_Variable Speed_ER 47 to 48 (PEI_VL 0.52 to 0.53) (PEI_CL 0.79 to 0.80) | Electric | Agricultural | Motors/Drives | Pumps and Fans | Pump System Improvements | All Commercial | Any | Any | Any | Retail | per HP of motor size | current practice | 43942 | Active | Proven | 45046 |  | 229.24 | 0 | No longer used in ProCost | 0 | 7 |  | 133.915 | 0 | 0.016634 | 0 | 0.18527 | 250.5378 | No | 0 | 0 | 0.11237 | No | 9999 | ComAgIndPumps_v3_0.xlsm
Efficiency Pump | Proven | Agricultural | Motors/Drives | Pumps and Fans | per HP of motor size | Agricultural_Submersible turbine_3600rpm_2 to 2.9 HP motor_Variable Speed_ER 49 to 50 (PEI_VL 0.50 to 0.51) (PEI_CL 0.76 to 0.77) | ComAgIndPumps_v3_0.xlsm | All Commercial | 2020-04-21 | 299.78 | 7 |  | 175.1196 | 0 | 0.021752 | 0 | 0.18527 | 250.542 | 0 | 0 | 0.11237 | 9999 | Efficiency Pump | Agricultural_Submersible turbine_3600rpm_2 to 2.9 HP motor_Variable Speed_ER 49 to 50 (PEI_VL 0.50 to 0.51) (PEI_CL 0.76 to 0.77) | Electric | Agricultural | Motors/Drives | Pumps and Fans | Pump System Improvements | All Commercial | Any | Any | Any | Retail | per HP of motor size | current practice | 43942 | Active | Proven | 45046 |  | 299.78 | 0 | No longer used in ProCost | 0 | 7 |  | 175.1196 | 0 | 0.021752 | 0 | 0.18527 | 250.542 | No | 0 | 0 | 0.11237 | No | 9999 | ComAgIndPumps_v3_0.xlsm
Efficiency Pump | Proven | Agricultural | Motors/Drives | Pumps and Fans | per HP of motor size | Agricultural_Submersible turbine_3600rpm_2 to 2.9 HP motor_Variable Speed_ER 51 to 52 (PEI_VL 0.48 to 0.49) (PEI_CL 0.73 to 0.74) | ComAgIndPumps_v3_0.xlsm | All Commercial | 2020-04-21 | 370.32 | 7 |  | 216.3243 | 0 | 0.02687 | 0 | 0.18526 | 250.5445 | 0 | 0 | 0.11237 | 9999 | Efficiency Pump | Agricultural_Submersible turbine_3600rpm_2 to 2.9 HP motor_Variable Speed_ER 51 to 52 (PEI_VL 0.48 to 0.49) (PEI_CL 0.73 to 0.74) | Electric | Agricultural | Motors/Drives | Pumps and Fans | Pump System Improvements | All Commercial | Any | Any | Any | Retail | per HP of motor size | current practice | 43942 | Active | Proven | 45046 |  | 370.32 | 0 | No longer used in ProCost | 0 | 7 |  | 216.3243 | 0 | 0.02687 | 0 | 0.18526 | 250.5445 | No | 0 | 0 | 0.11237 | No | 9999 | ComAgIndPumps_v3_0.xlsm
Efficiency Pump | Proven | Agricultural | Motors/Drives | Pumps and Fans | per HP of motor size | Agricultural_Submersible turbine_3600rpm_2 to 2.9 HP motor_Variable Speed_ER 53 to 54 (PEI_VL 0.46 to 0.47) (PEI_CL 0.70 to 0.71) | ComAgIndPumps_v3_0.xlsm | All Commercial | 2020-04-21 | 440.86 | 7 |  | 257.5289 | 0 | 0.031988 | 0 | 0.18526 | 250.5463 | 0 | 0 | 0.11237 | 9999 | Efficiency Pump | Agricultural_Submersible turbine_3600rpm_2 to 2.9 HP motor_Variable Speed_ER 53 to 54 (PEI_VL 0.46 to 0.47) (PEI_CL 0.70 to 0.71) | Electric | Agricultural | Motors/Drives | Pumps and Fans | Pump System Improvements | All Commercial | Any | Any | Any | Retail | per HP of motor size | current practice | 43942 | Active | Proven | 45046 |  | 440.86 | 0 | No longer used in ProCost | 0 | 7 |  | 257.5289 | 0 | 0.031988 | 0 | 0.18526 | 250.5463 | No | 0 | 0 | 0.11237 | No | 9999 | ComAgIndPumps_v3_0.xlsm
Efficiency Pump | Proven | Agricultural | Motors/Drives | Pumps and Fans | per HP of motor size | Agricultural_Submersible turbine_3600rpm_2 to 2.9 HP motor_Variable Speed_ER 55 to 56 (PEI_VL 0.44 to 0.45) (PEI_CL 0.67 to 0.68) | ComAgIndPumps_v3_0.xlsm | All Commercial | 2020-04-21 | 511.39 | 7 |  | 298.7335 | 0 | 0.037106 | 0 | 0.18527 | 250.5423 | 0 | 0 | 0.11237 | 9999 | Efficiency Pump | Agricultural_Submersible turbine_3600rpm_2 to 2.9 HP motor_Variable Speed_ER 55 to 56 (PEI_VL 0.44 to 0.45) (PEI_CL 0.67 to 0.68) | Electric | Agricultural | Motors/Drives | Pumps and Fans | Pump System Improvements | All Commercial | Any | Any | Any | Retail | per HP of motor size | current practice | 43942 | Active | Proven | 45046 |  | 511.39 | 0 | No longer used in ProCost | 0 | 7 |  | 298.7335 | 0 | 0.037106 | 0 | 0.18527 | 250.5423 | No | 0 | 0 | 0.11237 | No | 9999 | ComAgIndPumps_v3_0.xlsm
Efficiency Pump | Proven | Agricultural | Motors/Drives | Pumps and Fans | per HP of motor size | Agricultural_Submersible turbine_3600rpm_2 to 2.9 HP motor_Variable Speed_ER 57 to 58 (PEI_VL 0.42 to 0.43) (PEI_CL 0.64 to 0.65) | ComAgIndPumps_v3_0.xlsm | All Commercial | 2020-04-21 | 581.93 | 7 |  | 339.9381 | 0 | 0.042225 | 0 | 0.18526 | 250.5439 | 0 | 0 | 0.11237 | 9999 | Efficiency Pump | Agricultural_Submersible turbine_3600rpm_2 to 2.9 HP motor_Variable Speed_ER 57 to 58 (PEI_VL 0.42 to 0.43) (PEI_CL 0.64 to 0.65) | Electric | Agricultural | Motors/Drives | Pumps and Fans | Pump System Improvements | All Commercial | Any | Any | Any | Retail | per HP of motor size | current practice | 43942 | Active | Proven | 45046 |  | 581.93 | 0 | No longer used in ProCost | 0 | 7 |  | 339.9381 | 0 | 0.042225 | 0 | 0.18526 | 250.5439 | No | 0 | 0 | 0.11237 | No | 9999 | ComAgIndPumps_v3_0.xlsm
Efficiency Pump | Proven | Agricultural | Motors/Drives | Pumps and Fans | per HP of motor size | Agricultural_Submersible turbine_3600rpm_2 to 2.9 HP motor_Variable Speed_ER 59 to 60 (PEI_VL 0.40 to 0.41) (PEI_CL 0.61 to 0.62) | ComAgIndPumps_v3_0.xlsm | All Commercial | 2020-04-21 | 652.47 | 7 |  | 381.1427 | 0 | 0.047343 | 0 | 0.18526 | 250.5451 | 0 | 0 | 0.11237 | 9999 | Efficiency Pump | Agricultural_Submersible turbine_3600rpm_2 to 2.9 HP motor_Variable Speed_ER 59 to 60 (PEI_VL 0.40 to 0.41) (PEI_CL 0.61 to 0.62) | Electric | Agricultural | Motors/Drives | Pumps and Fans | Pump System Improvements | All Commercial | Any | Any | Any | Retail | per HP of motor size | current practice | 43942 | Active | Proven | 45046 |  | 652.47 | 0 | No longer used in ProCost | 0 | 7 |  | 381.1427 | 0 | 0.047343 | 0 | 0.18526 | 250.5451 | No | 0 | 0 | 0.11237 | No | 9999 | ComAgIndPumps_v3_0.xlsm
Efficiency Pump | Proven | Agricultural | Motors/Drives | Pumps and Fans | per HP of motor size | Agricultural_Submersible turbine_3600rpm_2 to 2.9 HP motor_Variable Speed_ER 61 to 62 (PEI_VL 0.38 to 0.39) (PEI_CL 0.58 to 0.59) | ComAgIndPumps_v3_0.xlsm | All Commercial | 2020-04-21 | 723 | 7 |  | 422.3474 | 0 | 0.052461 | 0 | 0.18527 | 250.5424 | 0 | 0 | 0.11237 | 9999 | Efficiency Pump | Agricultural_Submersible turbine_3600rpm_2 to 2.9 HP motor_Variable Speed_ER 61 to 62 (PEI_VL 0.38 to 0.39) (PEI_CL 0.58 to 0.59) | Electric | Agricultural | Motors/Drives | Pumps and Fans | Pump System Improvements | All Commercial | Any | Any | Any | Retail | per HP of motor size | current practice | 43942 | Active | Proven | 45046 |  | 723 | 0 | No longer used in ProCost | 0 | 7 |  | 422.3474 | 0 | 0.052461 | 0 | 0.18527 | 250.5424 | No | 0 | 0 | 0.11237 | No | 9999 | ComAgIndPumps_v3_0.xlsm
Efficiency Pump | Proven | Agricultural | Motors/Drives | Pumps and Fans | per HP of motor size | Agricultural_Submersible turbine_3600rpm_25 to 49.9 HP motor_Constant Speed_ER 12 to 13 (PEI_CL 0.87 to 0.88) | ComAgIndPumps_v3_0.xlsm | All Commercial | 2020-04-21 | 7.44 | 7 |  | 44.4593 | 0 | 0.0055224 | 0 | 1.8952 | 6.8329 | 0 | 0 | 1.1495 | 9999 | Efficiency Pump | Agricultural_Submersible turbine_3600rpm_25 to 49.9 HP motor_Constant Speed_ER 12 to 13 (PEI_CL 0.87 to 0.88) | Electric | Agricultural | Motors/Drives | Pumps and Fans | Pump System Improvements | All Commercial | Any | Any | Any | Retail | per HP of motor size | current practice | 43942 | Active | Proven | 45046 |  | 7.44 | 0 | No longer used in ProCost | 0 | 7 |  | 44.4593 | 0 | 0.0055224 | 0 | 1.8952 | 6.8329 | Yes | 0 | 0 | 1.1495 | Yes | 9999 | ComAgIndPumps_v3_0.xlsm
Efficiency Pump | Proven | Agricultural | Motors/Drives | Pumps and Fans | per HP of motor size | Agricultural_Submersible turbine_3600rpm_25 to 49.9 HP motor_Constant Speed_ER 14 to 15 (PEI_CL 0.85 to 0.86) | ComAgIndPumps_v3_0.xlsm | All Commercial | 2020-04-21 | 13.4 | 7 |  | 80.0268 | 0 | 0.0099403 | 0 | 1.8941 | 6.8486 | 0 | 0 | 1.1488 | 9999 | Efficiency Pump | Agricultural_Submersible turbine_3600rpm_25 to 49.9 HP motor_Constant Speed_ER 14 to 15 (PEI_CL 0.85 to 0.86) | Electric | Agricultural | Motors/Drives | Pumps and Fans | Pump System Improvements | All Commercial | Any | Any | Any | Retail | per HP of motor size | current practice | 43942 | Active | Proven | 45046 |  | 13.4 | 0 | No longer used in ProCost | 0 | 7 |  | 80.0268 | 0 | 0.0099403 | 0 | 1.8941 | 6.8486 | Yes | 0 | 0 | 1.1488 | Yes | 9999 | ComAgIndPumps_v3_0.xlsm
Efficiency Pump | Proven | Agricultural | Motors/Drives | Pumps and Fans | per HP of motor size | Agricultural_Submersible turbine_3600rpm_25 to 49.9 HP motor_Constant Speed_ER 16 to 17 (PEI_CL 0.83 to 0.84) | ComAgIndPumps_v3_0.xlsm | All Commercial | 2020-04-21 | 19.35 | 7 |  | 115.5943 | 0 | 0.014358 | 0 | 1.8946 | 6.8411 | 0 | 0 | 1.1491 | 9999 | Efficiency Pump | Agricultural_Submersible turbine_3600rpm_25 to 49.9 HP motor_Constant Speed_ER 16 to 17 (PEI_CL 0.83 to 0.84) | Electric | Agricultural | Motors/Drives | Pumps and Fans | Pump System Improvements | All Commercial | Any | Any | Any | Retail | per HP of motor size | current practice | 43942 | Active | Proven | 45046 |  | 19.35 | 0 | No longer used in ProCost | 0 | 7 |  | 115.5943 | 0 | 0.014358 | 0 | 1.8946 | 6.8411 | Yes | 0 | 0 | 1.1491 | Yes | 9999 | ComAgIndPumps_v3_0.xlsm
Efficiency Pump | Proven | Agricultural | Motors/Drives | Pumps and Fans | per HP of motor size | Agricultural_Submersible turbine_3600rpm_25 to 49.9 HP motor_Constant Speed_ER 18 to 19 (PEI_CL 0.81 to 0.82) | ComAgIndPumps_v3_0.xlsm | All Commercial | 2020-04-21 | 25.3 | 7 |  | 151.1618 | 0 | 0.018776 | 0 | 1.8949 | 6.837 | 0 | 0 | 1.1493 | 9999 | Efficiency Pump | Agricultural_Submersible turbine_3600rpm_25 to 49.9 HP motor_Constant Speed_ER 18 to 19 (PEI_CL 0.81 to 0.82) | Electric | Agricultural | Motors/Drives | Pumps and Fans | Pump System Improvements | All Commercial | Any | Any | Any | Retail | per HP of motor size | current practice | 43942 | Active | Proven | 45046 |  | 25.3 | 0 | No longer used in ProCost | 0 | 7 |  | 151.1618 | 0 | 0.018776 | 0 | 1.8949 | 6.837 | Yes | 0 | 0 | 1.1493 | Yes | 9999 | ComAgIndPumps_v3_0.xlsm
Efficiency Pump | Proven | Agricultural | Motors/Drives | Pumps and Fans | per HP of motor size | Agricultural_Submersible turbine_3600rpm_25 to 49.9 HP motor_Constant Speed_ER 20 to 21 (PEI_CL 0.79 to 0.80) | ComAgIndPumps_v3_0.xlsm | All Commercial | 2020-04-21 | 31.26 | 7 |  | 186.7292 | 0 | 0.023194 | 0 | 1.8945 | 6.843 | 0 | 0 | 1.149 | 9999 | Efficiency Pump | Agricultural_Submersible turbine_3600rpm_25 to 49.9 HP motor_Constant Speed_ER 20 to 21 (PEI_CL 0.79 to 0.80) | Electric | Agricultural | Motors/Drives | Pumps and Fans | Pump System Improvements | All Commercial | Any | Any | Any | Retail | per HP of motor size | current practice | 43942 | Active | Proven | 45046 |  | 31.26 | 0 | No longer used in ProCost | 0 | 7 |  | 186.7292 | 0 | 0.023194 | 0 | 1.8945 | 6.843 | Yes | 0 | 0 | 1.149 | Yes | 9999 | ComAgIndPumps_v3_0.xlsm
Efficiency Pump | Proven | Agricultural | Motors/Drives | Pumps and Fans | per HP of motor size | Agricultural_Submersible turbine_3600rpm_25 to 49.9 HP motor_Constant Speed_ER 22 to 23 (PEI_CL 0.77 to 0.78) | ComAgIndPumps_v3_0.xlsm | All Commercial | 2020-04-21 | 37.21 | 7 |  | 222.2967 | 0 | 0.027612 | 0 | 1.8947 | 6.84 | 0 | 0 | 1.1492 | 9999 | Efficiency Pump | Agricultural_Submersible turbine_3600rpm_25 to 49.9 HP motor_Constant Speed_ER 22 to 23 (PEI_CL 0.77 to 0.78) | Electric | Agricultural | Motors/Drives | Pumps and Fans | Pump System Improvements | All Commercial | Any | Any | Any | Retail | per HP of motor size | current practice | 43942 | Active | Proven | 45046 |  | 37.21 | 0 | No longer used in ProCost | 0 | 7 |  | 222.2967 | 0 | 0.027612 | 0 | 1.8947 | 6.84 | Yes | 0 | 0 | 1.1492 | Yes | 9999 | ComAgIndPumps_v3_0.xlsm
Efficiency Pump | Proven | Agricultural | Motors/Drives | Pumps and Fans | per HP of motor size | Agricultural_Submersible turbine_3600rpm_25 to 49.9 HP motor_Constant Speed_ER 24 to 25 (PEI_CL 0.75 to 0.76) | ComAgIndPumps_v3_0.xlsm | All Commercial | 2020-04-21 | 43.16 | 7 |  | 257.8642 | 0 | 0.03203 | 0 | 1.8948 | 6.8378 | 0 | 0 | 1.1493 | 9999 | Efficiency Pump | Agricultural_Submersible turbine_3600rpm_25 to 49.9 HP motor_Constant Speed_ER 24 to 25 (PEI_CL 0.75 to 0.76) | Electric | Agricultural | Motors/Drives | Pumps and Fans | Pump System Improvements | All Commercial | Any | Any | Any | Retail | per HP of motor size | current practice | 43942 | Active | Proven | 45046 |  | 43.16 | 0 | No longer used in ProCost | 0 | 7 |  | 257.8642 | 0 | 0.03203 | 0 | 1.8948 | 6.8378 | Yes | 0 | 0 | 1.1493 | Yes | 9999 | ComAgIndPumps_v3_0.xlsm
Efficiency Pump | Proven | Agricultural | Motors/Drives | Pumps and Fans | per HP of motor size | Agricultural_Submersible turbine_3600rpm_25 to 49.9 HP motor_Constant Speed_ER 26 to 27 (PEI_CL 0.73 to 0.74) | ComAgIndPumps_v3_0.xlsm | All Commercial | 2020-04-21 | 49.12 | 7 |  | 293.4317 | 0 | 0.036448 | 0 | 1.8946 | 6.8415 | 0 | 0 | 1.1491 | 9999 | Efficiency Pump | Agricultural_Submersible turbine_3600rpm_25 to 49.9 HP motor_Constant Speed_ER 26 to 27 (PEI_CL 0.73 to 0.74) | Electric | Agricultural | Motors/Drives | Pumps and Fans | Pump System Improvements | All Commercial | Any | Any | Any | Retail | per HP of motor size | current practice | 43942 | Active | Proven | 45046 |  | 49.12 | 0 | No longer used in ProCost | 0 | 7 |  | 293.4317 | 0 | 0.036448 | 0 | 1.8946 | 6.8415 | Yes | 0 | 0 | 1.1491 | Yes | 9999 | ComAgIndPumps_v3_0.xlsm
Efficiency Pump | Proven | Agricultural | Motors/Drives | Pumps and Fans | per HP of motor size | Agricultural_Submersible turbine_3600rpm_25 to 49.9 HP motor_Variable Speed_ER 48 to 49 (PEI_VL 0.51 to 0.52) (PEI_CL 0.85 to 0.86) | ComAgIndPumps_v3_0.xlsm | All Commercial | 2020-04-21 | 12.33 | 7 |  | 61.9075 | 0 | 0.0076897 | 0 | 1.5924 | 11.8544 | 0 | 0 | 0.96581 | 9999 | Efficiency Pump | Agricultural_Submersible turbine_3600rpm_25 to 49.9 HP motor_Variable Speed_ER 48 to 49 (PEI_VL 0.51 to 0.52) (PEI_CL 0.85 to 0.86) | Electric | Agricultural | Motors/Drives | Pumps and Fans | Pump System Improvements | All Commercial | Any | Any | Any | Retail | per HP of motor size | current practice | 43942 | Active | Proven | 45046 |  | 12.33 | 0 | No longer used in ProCost | 0 | 7 |  | 61.9075 | 0 | 0.0076897 | 0 | 1.5924 | 11.8544 | Yes | 0 | 0 | 0.96581 | No | 9999 | ComAgIndPumps_v3_0.xlsm
Efficiency Pump | Proven | Agricultural | Motors/Drives | Pumps and Fans | per HP of motor size | Agricultural_Submersible turbine_3600rpm_25 to 49.9 HP motor_Variable Speed_ER 50 to 51 (PEI_VL 0.49 to 0.50) (PEI_CL 0.81 to 0.83) | ComAgIndPumps_v3_0.xlsm | All Commercial | 2020-04-21 | 22.2 | 7 |  | 111.4336 | 0 | 0.013841 | 0 | 1.5919 | 11.8629 | 0 | 0 | 0.96555 | 9999 | Efficiency Pump | Agricultural_Submersible turbine_3600rpm_25 to 49.9 HP motor_Variable Speed_ER 50 to 51 (PEI_VL 0.49 to 0.50) (PEI_CL 0.81 to 0.83) | Electric | Agricultural | Motors/Drives | Pumps and Fans | Pump System Improvements | All Commercial | Any | Any | Any | Retail | per HP of motor size | current practice | 43942 | Active | Proven | 45046 |  | 22.2 | 0 | No longer used in ProCost | 0 | 7 |  | 111.4336 | 0 | 0.013841 | 0 | 1.5919 | 11.8629 | Yes | 0 | 0 | 0.96555 | No | 9999 | ComAgIndPumps_v3_0.xlsm
Efficiency Pump | Proven | Agricultural | Motors/Drives | Pumps and Fans | per HP of motor size | Agricultural_Submersible turbine_3600rpm_25 to 49.9 HP motor_Variable Speed_ER 52 to 53 (PEI_VL 0.47 to 0.48) (PEI_CL 0.78 to 0.80) | ComAgIndPumps_v3_0.xlsm | All Commercial | 2020-04-21 | 32.07 | 7 |  | 160.9596 | 0 | 0.019993 | 0 | 1.5918 | 11.8662 | 0 | 0 | 0.96545 | 9999 | Efficiency Pump | Agricultural_Submersible turbine_3600rpm_25 to 49.9 HP motor_Variable Speed_ER 52 to 53 (PEI_VL 0.47 to 0.48) (PEI_CL 0.78 to 0.80) | Electric | Agricultural | Motors/Drives | Pumps and Fans | Pump System Improvements | All Commercial | Any | Any | Any | Retail | per HP of motor size | current practice | 43942 | Active | Proven | 45046 |  | 32.07 | 0 | No longer used in ProCost | 0 | 7 |  | 160.9596 | 0 | 0.019993 | 0 | 1.5918 | 11.8662 | Yes | 0 | 0 | 0.96545 | No | 9999 | ComAgIndPumps_v3_0.xlsm
Efficiency Pump | Proven | Agricultural | Motors/Drives | Pumps and Fans | per HP of motor size | Agricultural_Submersible turbine_3600rpm_25 to 49.9 HP motor_Variable Speed_ER 54 to 55 (PEI_VL 0.45 to 0.46) (PEI_CL 0.75 to 0.76) | ComAgIndPumps_v3_0.xlsm | All Commercial | 2020-04-21 | 41.94 | 7 |  | 210.4856 | 0 | 0.026145 | 0 | 1.5917 | 11.8679 | 0 | 0 | 0.9654 | 9999 | Efficiency Pump | Agricultural_Submersible turbine_3600rpm_25 to 49.9 HP motor_Variable Speed_ER 54 to 55 (PEI_VL 0.45 to 0.46) (PEI_CL 0.75 to 0.76) | Electric | Agricultural | Motors/Drives | Pumps and Fans | Pump System Improvements | All Commercial | Any | Any | Any | Retail | per HP of motor size | current practice | 43942 | Active | Proven | 45046 |  | 41.94 | 0 | No longer used in ProCost | 0 | 7 |  | 210.4856 | 0 | 0.026145 | 0 | 1.5917 | 11.8679 | Yes | 0 | 0 | 0.9654 | No | 9999 | ComAgIndPumps_v3_0.xlsm
Efficiency Pump | Proven | Agricultural | Motors/Drives | Pumps and Fans | per HP of motor size | Agricultural_Submersible turbine_3600rpm_25 to 49.9 HP motor_Variable Speed_ER 56 to 57 (PEI_VL 0.43 to 0.44) (PEI_CL 0.71 to 0.73) | ComAgIndPumps_v3_0.xlsm | All Commercial | 2020-04-21 | 51.81 | 7 |  | 260.0117 | 0 | 0.032297 | 0 | 1.5916 | 11.869 | 0 | 0 | 0.96536 | 9999 | Efficiency Pump | Agricultural_Submersible turbine_3600rpm_25 to 49.9 HP motor_Variable Speed_ER 56 to 57 (PEI_VL 0.43 to 0.44) (PEI_CL 0.71 to 0.73) | Electric | Agricultural | Motors/Drives | Pumps and Fans | Pump System Improvements | All Commercial | Any | Any | Any | Retail | per HP of motor size | current practice | 43942 | Active | Proven | 45046 |  | 51.81 | 0 | No longer used in ProCost | 0 | 7 |  | 260.0117 | 0 | 0.032297 | 0 | 1.5916 | 11.869 | Yes | 0 | 0 | 0.96536 | No | 9999 | ComAgIndPumps_v3_0.xlsm
Efficiency Pump | Proven | Agricultural | Motors/Drives | Pumps and Fans | per HP of motor size | Agricultural_Submersible turbine_3600rpm_25 to 49.9 HP motor_Variable Speed_ER 58 to 59 (PEI_VL 0.41 to 0.42) (PEI_CL 0.68 to 0.70) | ComAgIndPumps_v3_0.xlsm | All Commercial | 2020-04-21 | 61.67 | 7 |  | 309.5377 | 0 | 0.038448 | 0 | 1.5918 | 11.8646 | 0 | 0 | 0.9655 | 9999 | Efficiency Pump | Agricultural_Submersible turbine_3600rpm_25 to 49.9 HP motor_Variable Speed_ER 58 to 59 (PEI_VL 0.41 to 0.42) (PEI_CL 0.68 to 0.70) | Electric | Agricultural | Motors/Drives | Pumps and Fans | Pump System Improvements | All Commercial | Any | Any | Any | Retail | per HP of motor size | current practice | 43942 | Active | Proven | 45046 |  | 61.67 | 0 | No longer used in ProCost | 0 | 7 |  | 309.5377 | 0 | 0.038448 | 0 | 1.5918 | 11.8646 | Yes | 0 | 0 | 0.9655 | No | 9999 | ComAgIndPumps_v3_0.xlsm
Efficiency Pump | Proven | Agricultural | Motors/Drives | Pumps and Fans | per HP of motor size | Agricultural_Submersible turbine_3600rpm_25 to 49.9 HP motor_Variable Speed_ER 60 to 61 (PEI_VL 0.39 to 0.40) (PEI_CL 0.65 to 0.66) | ComAgIndPumps_v3_0.xlsm | All Commercial | 2020-04-21 | 71.54 | 7 |  | 359.0637 | 0 | 0.0446 | 0 | 1.5918 | 11.8658 | 0 | 0 | 0.96546 | 9999 | Efficiency Pump | Agricultural_Submersible turbine_3600rpm_25 to 49.9 HP motor_Variable Speed_ER 60 to 61 (PEI_VL 0.39 to 0.40) (PEI_CL 0.65 to 0.66) | Electric | Agricultural | Motors/Drives | Pumps and Fans | Pump System Improvements | All Commercial | Any | Any | Any | Retail | per HP of motor size | current practice | 43942 | Active | Proven | 45046 |  | 71.54 | 0 | No longer used in ProCost | 0 | 7 |  | 359.0637 | 0 | 0.0446 | 0 | 1.5918 | 11.8658 | Yes | 0 | 0 | 0.96546 | No | 9999 | ComAgIndPumps_v3_0.xlsm
Efficiency Pump | Proven | Agricultural | Motors/Drives | Pumps and Fans | per HP of motor size | Agricultural_Submersible turbine_3600rpm_25 to 49.9 HP motor_Variable Speed_ER 62 to 63 (PEI_VL 0.37 to 0.38) (PEI_CL 0.61 to 0.63) | ComAgIndPumps_v3_0.xlsm | All Commercial | 2020-04-21 | 81.41 | 7 |  | 408.5898 | 0 | 0.050752 | 0 | 1.5917 | 11.8667 | 0 | 0 | 0.96543 | 9999 | Efficiency Pump | Agricultural_Submersible turbine_3600rpm_25 to 49.9 HP motor_Variable Speed_ER 62 to 63 (PEI_VL 0.37 to 0.38) (PEI_CL 0.61 to 0.63) | Electric | Agricultural | Motors/Drives | Pumps and Fans | Pump System Improvements | All Commercial | Any | Any | Any | Retail | per HP of motor size | current practice | 43942 | Active | Proven | 45046 |  | 81.41 | 0 | No longer used in ProCost | 0 | 7 |  | 408.5898 | 0 | 0.050752 | 0 | 1.5917 | 11.8667 | Yes | 0 | 0 | 0.96543 | No | 9999 | ComAgIndPumps_v3_0.xlsm
Efficiency Pump | Proven | Agricultural | Motors/Drives | Pumps and Fans | per HP of motor size | Agricultural_Submersible turbine_3600rpm_3 to 4.9 HP motor_Variable Speed_ER 45 to 46 (PEI_VL 0.54 to 0.55) (PEI_CL 0.85 to 0.87) | ComAgIndPumps_v3_0.xlsm | All Commercial | 2020-04-21 | 65.49 | 7 |  | 51.5058 | 0 | 0.0063977 | 0 | 0.24943 | 181.059 | 0 | 0 | 0.15128 | 9999 | Efficiency Pump | Agricultural_Submersible turbine_3600rpm_3 to 4.9 HP motor_Variable Speed_ER 45 to 46 (PEI_VL 0.54 to 0.55) (PEI_CL 0.85 to 0.87) | Electric | Agricultural | Motors/Drives | Pumps and Fans | Pump System Improvements | All Commercial | Any | Any | Any | Retail | per HP of motor size | current practice | 43942 | Active | Proven | 45046 |  | 65.49 | 0 | No longer used in ProCost | 0 | 7 |  | 51.5058 | 0 | 0.0063977 | 0 | 0.24943 | 181.059 | No | 0 | 0 | 0.15128 | No | 9999 | ComAgIndPumps_v3_0.xlsm
Efficiency Pump | Proven | Agricultural | Motors/Drives | Pumps and Fans | per HP of motor size | Agricultural_Submersible turbine_3600rpm_3 to 4.9 HP motor_Variable Speed_ER 47 to 48 (PEI_VL 0.52 to 0.53) (PEI_CL 0.82 to 0.84) | ComAgIndPumps_v3_0.xlsm | All Commercial | 2020-04-21 | 117.89 | 7 |  | 92.7104 | 0 | 0.011516 | 0 | 0.24941 | 181.0726 | 0 | 0 | 0.15127 | 9999 | Efficiency Pump | Agricultural_Submersible turbine_3600rpm_3 to 4.9 HP motor_Variable Speed_ER 47 to 48 (PEI_VL 0.52 to 0.53) (PEI_CL 0.82 to 0.84) | Electric | Agricultural | Motors/Drives | Pumps and Fans | Pump System Improvements | All Commercial | Any | Any | Any | Retail | per HP of motor size | current practice | 43942 | Active | Proven | 45046 |  | 117.89 | 0 | No longer used in ProCost | 0 | 7 |  | 92.7104 | 0 | 0.011516 | 0 | 0.24941 | 181.0726 | No | 0 | 0 | 0.15127 | No | 9999 | ComAgIndPumps_v3_0.xlsm
Efficiency Pump | Proven | Agricultural | Motors/Drives | Pumps and Fans | per HP of motor size | Agricultural_Submersible turbine_3600rpm_3 to 4.9 HP motor_Variable Speed_ER 49 to 50 (PEI_VL 0.50 to 0.51) (PEI_CL 0.79 to 0.80) | ComAgIndPumps_v3_0.xlsm | All Commercial | 2020-04-21 | 170.28 | 7 |  | 133.915 | 0 | 0.016634 | 0 | 0.24942 | 181.0661 | 0 | 0 | 0.15128 | 9999 | Efficiency Pump | Agricultural_Submersible turbine_3600rpm_3 to 4.9 HP motor_Variable Speed_ER 49 to 50 (PEI_VL 0.50 to 0.51) (PEI_CL 0.79 to 0.80) | Electric | Agricultural | Motors/Drives | Pumps and Fans | Pump System Improvements | All Commercial | Any | Any | Any | Retail | per HP of motor size | current practice | 43942 | Active | Proven | 45046 |  | 170.28 | 0 | No longer used in ProCost | 0 | 7 |  | 133.915 | 0 | 0.016634 | 0 | 0.24942 | 181.0661 | No | 0 | 0 | 0.15128 | No | 9999 | ComAgIndPumps_v3_0.xlsm
Efficiency Pump | Proven | Agricultural | Motors/Drives | Pumps and Fans | per HP of motor size | Agricultural_Submersible turbine_3600rpm_3 to 4.9 HP motor_Variable Speed_ER 51 to 52 (PEI_VL 0.48 to 0.49) (PEI_CL 0.76 to 0.77) | ComAgIndPumps_v3_0.xlsm | All Commercial | 2020-04-21 | 222.67 | 7 |  | 175.1196 | 0 | 0.021752 | 0 | 0.24942 | 181.0626 | 0 | 0 | 0.15128 | 9999 | Efficiency Pump | Agricultural_Submersible turbine_3600rpm_3 to 4.9 HP motor_Variable Speed_ER 51 to 52 (PEI_VL 0.48 to 0.49) (PEI_CL 0.76 to 0.77) | Electric | Agricultural | Motors/Drives | Pumps and Fans | Pump System Improvements | All Commercial | Any | Any | Any | Retail | per HP of motor size | current practice | 43942 | Active | Proven | 45046 |  | 222.67 | 0 | No longer used in ProCost | 0 | 7 |  | 175.1196 | 0 | 0.021752 | 0 | 0.24942 | 181.0626 | No | 0 | 0 | 0.15128 | No | 9999 | ComAgIndPumps_v3_0.xlsm
Efficiency Pump | Proven | Agricultural | Motors/Drives | Pumps and Fans | per HP of motor size | Agricultural_Submersible turbine_3600rpm_3 to 4.9 HP motor_Variable Speed_ER 53 to 54 (PEI_VL 0.46 to 0.47) (PEI_CL 0.73 to 0.74) | ComAgIndPumps_v3_0.xlsm | All Commercial | 2020-04-21 | 275.07 | 7 |  | 216.3243 | 0 | 0.02687 | 0 | 0.24942 | 181.0678 | 0 | 0 | 0.15128 | 9999 | Efficiency Pump | Agricultural_Submersible turbine_3600rpm_3 to 4.9 HP motor_Variable Speed_ER 53 to 54 (PEI_VL 0.46 to 0.47) (PEI_CL 0.73 to 0.74) | Electric | Agricultural | Motors/Drives | Pumps and Fans | Pump System Improvements | All Commercial | Any | Any | Any | Retail | per HP of motor size | current practice | 43942 | Active | Proven | 45046 |  | 275.07 | 0 | No longer used in ProCost | 0 | 7 |  | 216.3243 | 0 | 0.02687 | 0 | 0.24942 | 181.0678 | No | 0 | 0 | 0.15128 | No | 9999 | ComAgIndPumps_v3_0.xlsm
Efficiency Pump | Proven | Agricultural | Motors/Drives | Pumps and Fans | per HP of motor size | Agricultural_Submersible turbine_3600rpm_3 to 4.9 HP motor_Variable Speed_ER 55 to 56 (PEI_VL 0.44 to 0.45) (PEI_CL 0.69 to 0.71) | ComAgIndPumps_v3_0.xlsm | All Commercial | 2020-04-21 | 327.46 | 7 |  | 257.5289 | 0 | 0.031988 | 0 | 0.24942 | 181.0652 | 0 | 0 | 0.15128 | 9999 | Efficiency Pump | Agricultural_Submersible turbine_3600rpm_3 to 4.9 HP motor_Variable Speed_ER 55 to 56 (PEI_VL 0.44 to 0.45) (PEI_CL 0.69 to 0.71) | Electric | Agricultural | Motors/Drives | Pumps and Fans | Pump System Improvements | All Commercial | Any | Any | Any | Retail | per HP of motor size | current practice | 43942 | Active | Proven | 45046 |  | 327.46 | 0 | No longer used in ProCost | 0 | 7 |  | 257.5289 | 0 | 0.031988 | 0 | 0.24942 | 181.0652 | No | 0 | 0 | 0.15128 | No | 9999 | ComAgIndPumps_v3_0.xlsm
Efficiency Pump | Proven | Agricultural | Motors/Drives | Pumps and Fans | per HP of motor size | Agricultural_Submersible turbine_3600rpm_3 to 4.9 HP motor_Variable Speed_ER 57 to 58 (PEI_VL 0.42 to 0.43) (PEI_CL 0.66 to 0.68) | ComAgIndPumps_v3_0.xlsm | All Commercial | 2020-04-21 | 379.85 | 7 |  | 298.7335 | 0 | 0.037106 | 0 | 0.24942 | 181.0632 | 0 | 0 | 0.15128 | 9999 | Efficiency Pump | Agricultural_Submersible turbine_3600rpm_3 to 4.9 HP motor_Variable Speed_ER 57 to 58 (PEI_VL 0.42 to 0.43) (PEI_CL 0.66 to 0.68) | Electric | Agricultural | Motors/Drives | Pumps and Fans | Pump System Improvements | All Commercial | Any | Any | Any | Retail | per HP of motor size | current practice | 43942 | Active | Proven | 45046 |  | 379.85 | 0 | No longer used in ProCost | 0 | 7 |  | 298.7335 | 0 | 0.037106 | 0 | 0.24942 | 181.0632 | No | 0 | 0 | 0.15128 | No | 9999 | ComAgIndPumps_v3_0.xlsm
Efficiency Pump | Proven | Agricultural | Motors/Drives | Pumps and Fans | per HP of motor size | Agricultural_Submersible turbine_3600rpm_3 to 4.9 HP motor_Variable Speed_ER 59 to 60 (PEI_VL 0.40 to 0.41) (PEI_CL 0.63 to 0.65) | ComAgIndPumps_v3_0.xlsm | All Commercial | 2020-04-21 | 432.25 | 7 |  | 339.9381 | 0 | 0.042225 | 0 | 0.24942 | 181.0665 | 0 | 0 | 0.15128 | 9999 | Efficiency Pump | Agricultural_Submersible turbine_3600rpm_3 to 4.9 HP motor_Variable Speed_ER 59 to 60 (PEI_VL 0.40 to 0.41) (PEI_CL 0.63 to 0.65) | Electric | Agricultural | Motors/Drives | Pumps and Fans | Pump System Improvements | All Commercial | Any | Any | Any | Retail | per HP of motor size | current practice | 43942 | Active | Proven | 45046 |  | 432.25 | 0 | No longer used in ProCost | 0 | 7 |  | 339.9381 | 0 | 0.042225 | 0 | 0.24942 | 181.0665 | No | 0 | 0 | 0.15128 | No | 9999 | ComAgIndPumps_v3_0.xlsm
Efficiency Pump | Proven | Agricultural | Motors/Drives | Pumps and Fans | per HP of motor size | Agricultural_Submersible turbine_3600rpm_3 to 4.9 HP motor_Variable Speed_ER 61 to 62 (PEI_VL 0.38 to 0.39) (PEI_CL 0.60 to 0.61) | ComAgIndPumps_v3_0.xlsm | All Commercial | 2020-04-21 | 484.64 | 7 |  | 381.1427 | 0 | 0.047343 | 0 | 0.24942 | 181.0648 | 0 | 0 | 0.15128 | 9999 | Efficiency Pump | Agricultural_Submersible turbine_3600rpm_3 to 4.9 HP motor_Variable Speed_ER 61 to 62 (PEI_VL 0.38 to 0.39) (PEI_CL 0.60 to 0.61) | Electric | Agricultural | Motors/Drives | Pumps and Fans | Pump System Improvements | All Commercial | Any | Any | Any | Retail | per HP of motor size | current practice | 43942 | Active | Proven | 45046 |  | 484.64 | 0 | No longer used in ProCost | 0 | 7 |  | 381.1427 | 0 | 0.047343 | 0 | 0.24942 | 181.0648 | No | 0 | 0 | 0.15128 | No | 9999 | ComAgIndPumps_v3_0.xlsm
Efficiency Pump | Proven | Agricultural | Motors/Drives | Pumps and Fans | per HP of motor size | Agricultural_Submersible turbine_3600rpm_5 to 9.9 HP motor_Constant Speed_ER 12 to 13 (PEI_CL 0.87 to 0.88) | ComAgIndPumps_v3_0.xlsm | All Commercial | 2020-04-21 | 25.06 | 7 |  | 40.1008 | 0 | 0.004981 | 0 | 0.5075 | 79.0346 | 0 | 0 | 0.30781 | 9999 | Efficiency Pump | Agricultural_Submersible turbine_3600rpm_5 to 9.9 HP motor_Constant Speed_ER 12 to 13 (PEI_CL 0.87 to 0.88) | Electric | Agricultural | Motors/Drives | Pumps and Fans | Pump System Improvements | All Commercial | Any | Any | Any | Retail | per HP of motor size | current practice | 43942 | Active | Proven | 45046 |  | 25.06 | 0 | No longer used in ProCost | 0 | 7 |  | 40.1008 | 0 | 0.004981 | 0 | 0.5075 | 79.0346 | No | 0 | 0 | 0.30781 | No | 9999 | ComAgIndPumps_v3_0.xlsm
Efficiency Pump | Proven | Agricultural | Motors/Drives | Pumps and Fans | per HP of motor size | Agricultural_Submersible turbine_3600rpm_5 to 9.9 HP motor_Constant Speed_ER 14 to 15 (PEI_CL 0.85 to 0.86) | ComAgIndPumps_v3_0.xlsm | All Commercial | 2020-04-21 | 45.11 | 7 |  | 72.1815 | 0 | 0.0089658 | 0 | 0.50748 | 79.039 | 0 | 0 | 0.3078 | 9999 | Efficiency Pump | Agricultural_Submersible turbine_3600rpm_5 to 9.9 HP motor_Constant Speed_ER 14 to 15 (PEI_CL 0.85 to 0.86) | Electric | Agricultural | Motors/Drives | Pumps and Fans | Pump System Improvements | All Commercial | Any | Any | Any | Retail | per HP of motor size | current practice | 43942 | Active | Proven | 45046 |  | 45.11 | 0 | No longer used in ProCost | 0 | 7 |  | 72.1815 | 0 | 0.0089658 | 0 | 0.50748 | 79.039 | No | 0 | 0 | 0.3078 | No | 9999 | ComAgIndPumps_v3_0.xlsm
Efficiency Pump | Proven | Agricultural | Motors/Drives | Pumps and Fans | per HP of motor size | Agricultural_Submersible turbine_3600rpm_5 to 9.9 HP motor_Constant Speed_ER 16 to 17 (PEI_CL 0.83 to 0.84) | ComAgIndPumps_v3_0.xlsm | All Commercial | 2020-04-21 | 65.16 | 7 |  | 104.2621 | 0 | 0.012951 | 0 | 0.50747 | 79.0407 | 0 | 0 | 0.30779 | 9999 | Efficiency Pump | Agricultural_Submersible turbine_3600rpm_5 to 9.9 HP motor_Constant Speed_ER 16 to 17 (PEI_CL 0.83 to 0.84) | Electric | Agricultural | Motors/Drives | Pumps and Fans | Pump System Improvements | All Commercial | Any | Any | Any | Retail | per HP of motor size | current practice | 43942 | Active | Proven | 45046 |  | 65.16 | 0 | No longer used in ProCost | 0 | 7 |  | 104.2621 | 0 | 0.012951 | 0 | 0.50747 | 79.0407 | No | 0 | 0 | 0.30779 | No | 9999 | ComAgIndPumps_v3_0.xlsm
Efficiency Pump | Proven | Agricultural | Motors/Drives | Pumps and Fans | per HP of motor size | Agricultural_Submersible turbine_3600rpm_5 to 9.9 HP motor_Constant Speed_ER 18 to 19 (PEI_CL 0.81 to 0.82) | ComAgIndPumps_v3_0.xlsm | All Commercial | 2020-04-21 | 85.21 | 7 |  | 136.3428 | 0 | 0.016935 | 0 | 0.50746 | 79.0416 | 0 | 0 | 0.30779 | 9999 | Efficiency Pump | Agricultural_Submersible turbine_3600rpm_5 to 9.9 HP motor_Constant Speed_ER 18 to 19 (PEI_CL 0.81 to 0.82) | Electric | Agricultural | Motors/Drives | Pumps and Fans | Pump System Improvements | All Commercial | Any | Any | Any | Retail | per HP of motor size | current practice | 43942 | Active | Proven | 45046 |  | 85.21 | 0 | No longer used in ProCost | 0 | 7 |  | 136.3428 | 0 | 0.016935 | 0 | 0.50746 | 79.0416 | No | 0 | 0 | 0.30779 | No | 9999 | ComAgIndPumps_v3_0.xlsm
Efficiency Pump | Proven | Agricultural | Motors/Drives | Pumps and Fans | per HP of motor size | Agricultural_Submersible turbine_3600rpm_5 to 9.9 HP motor_Constant Speed_ER 20 to 21 (PEI_CL 0.79 to 0.80) | ComAgIndPumps_v3_0.xlsm | All Commercial | 2020-04-21 | 105.26 | 7 |  | 168.4234 | 0 | 0.02092 | 0 | 0.50746 | 79.0421 | 0 | 0 | 0.30779 | 9999 | Efficiency Pump | Agricultural_Submersible turbine_3600rpm_5 to 9.9 HP motor_Constant Speed_ER 20 to 21 (PEI_CL 0.79 to 0.80) | Electric | Agricultural | Motors/Drives | Pumps and Fans | Pump System Improvements | All Commercial | Any | Any | Any | Retail | per HP of motor size | current practice | 43942 | Active | Proven | 45046 |  | 105.26 | 0 | No longer used in ProCost | 0 | 7 |  | 168.4234 | 0 | 0.02092 | 0 | 0.50746 | 79.0421 | No | 0 | 0 | 0.30779 | No | 9999 | ComAgIndPumps_v3_0.xlsm
Efficiency Pump | Proven | Agricultural | Motors/Drives | Pumps and Fans | per HP of motor size | Agricultural_Submersible turbine_3600rpm_5 to 9.9 HP motor_Constant Speed_ER 22 to 23 (PEI_CL 0.77 to 0.78) | ComAgIndPumps_v3_0.xlsm | All Commercial | 2020-04-21 | 125.31 | 7 |  | 200.5041 | 0 | 0.024905 | 0 | 0.50746 | 79.0425 | 0 | 0 | 0.30779 | 9999 | Efficiency Pump | Agricultural_Submersible turbine_3600rpm_5 to 9.9 HP motor_Constant Speed_ER 22 to 23 (PEI_CL 0.77 to 0.78) | Electric | Agricultural | Motors/Drives | Pumps and Fans | Pump System Improvements | All Commercial | Any | Any | Any | Retail | per HP of motor size | current practice | 43942 | Active | Proven | 45046 |  | 125.31 | 0 | No longer used in ProCost | 0 | 7 |  | 200.5041 | 0 | 0.024905 | 0 | 0.50746 | 79.0425 | No | 0 | 0 | 0.30779 | No | 9999 | ComAgIndPumps_v3_0.xlsm
Efficiency Pump | Proven | Agricultural | Motors/Drives | Pumps and Fans | per HP of motor size | Agricultural_Submersible turbine_3600rpm_5 to 9.9 HP motor_Constant Speed_ER 24 to 25 (PEI_CL 0.75 to 0.76) | ComAgIndPumps_v3_0.xlsm | All Commercial | 2020-04-21 | 145.36 | 7 |  | 232.5847 | 0 | 0.02889 | 0 | 0.50746 | 79.0428 | 0 | 0 | 0.30779 | 9999 | Efficiency Pump | Agricultural_Submersible turbine_3600rpm_5 to 9.9 HP motor_Constant Speed_ER 24 to 25 (PEI_CL 0.75 to 0.76) | Electric | Agricultural | Motors/Drives | Pumps and Fans | Pump System Improvements | All Commercial | Any | Any | Any | Retail | per HP of motor size | current practice | 43942 | Active | Proven | 45046 |  | 145.36 | 0 | No longer used in ProCost | 0 | 7 |  | 232.5847 | 0 | 0.02889 | 0 | 0.50746 | 79.0428 | No | 0 | 0 | 0.30779 | No | 9999 | ComAgIndPumps_v3_0.xlsm
Efficiency Pump | Proven | Agricultural | Motors/Drives | Pumps and Fans | per HP of motor size | Agricultural_Submersible turbine_3600rpm_5 to 9.9 HP motor_Constant Speed_ER 26 to 27 (PEI_CL 0.73 to 0.74) | ComAgIndPumps_v3_0.xlsm | All Commercial | 2020-04-21 | 165.41 | 7 |  | 264.6654 | 0 | 0.032875 | 0 | 0.50746 | 79.043 | 0 | 0 | 0.30778 | 9999 | Efficiency Pump | Agricultural_Submersible turbine_3600rpm_5 to 9.9 HP motor_Constant Speed_ER 26 to 27 (PEI_CL 0.73 to 0.74) | Electric | Agricultural | Motors/Drives | Pumps and Fans | Pump System Improvements | All Commercial | Any | Any | Any | Retail | per HP of motor size | current practice | 43942 | Active | Proven | 45046 |  | 165.41 | 0 | No longer used in ProCost | 0 | 7 |  | 264.6654 | 0 | 0.032875 | 0 | 0.50746 | 79.043 | No | 0 | 0 | 0.30778 | No | 9999 | ComAgIndPumps_v3_0.xlsm
Efficiency Pump | Proven | Agricultural | Motors/Drives | Pumps and Fans | per HP of motor size | Agricultural_Submersible turbine_3600rpm_5 to 9.9 HP motor_Variable Speed_ER 47 to 48 (PEI_VL 0.52 to 0.53) (PEI_CL 0.85 to 0.86) | ComAgIndPumps_v3_0.xlsm | All Commercial | 2020-04-21 | 40.77 | 7 |  | 55.8385 | 0 | 0.0069358 | 0 | 0.43437 | 95.6368 | 0 | 0 | 0.26345 | 9999 | Efficiency Pump | Agricultural_Submersible turbine_3600rpm_5 to 9.9 HP motor_Variable Speed_ER 47 to 48 (PEI_VL 0.52 to 0.53) (PEI_CL 0.85 to 0.86) | Electric | Agricultural | Motors/Drives | Pumps and Fans | Pump System Improvements | All Commercial | Any | Any | Any | Retail | per HP of motor size | current practice | 43942 | Active | Proven | 45046 |  | 40.77 | 0 | No longer used in ProCost | 0 | 7 |  | 55.8385 | 0 | 0.0069358 | 0 | 0.43437 | 95.6368 | No | 0 | 0 | 0.26345 | No | 9999 | ComAgIndPumps_v3_0.xlsm
Efficiency Pump | Proven | Agricultural | Motors/Drives | Pumps and Fans | per HP of motor size | Agricultural_Submersible turbine_3600rpm_5 to 9.9 HP motor_Variable Speed_ER 49 to 50 (PEI_VL 0.50 to 0.51) (PEI_CL 0.81 to 0.83) | ComAgIndPumps_v3_0.xlsm | All Commercial | 2020-04-21 | 73.38 | 7 |  | 100.5093 | 0 | 0.012485 | 0 | 0.4344 | 95.6273 | 0 | 0 | 0.26348 | 9999 | Efficiency Pump | Agricultural_Submersible turbine_3600rpm_5 to 9.9 HP motor_Variable Speed_ER 49 to 50 (PEI_VL 0.50 to 0.51) (PEI_CL 0.81 to 0.83) | Electric | Agricultural | Motors/Drives | Pumps and Fans | Pump System Improvements | All Commercial | Any | Any | Any | Retail | per HP of motor size | current practice | 43942 | Active | Proven | 45046 |  | 73.38 | 0 | No longer used in ProCost | 0 | 7 |  | 100.5093 | 0 | 0.012485 | 0 | 0.4344 | 95.6273 | No | 0 | 0 | 0.26348 | No | 9999 | ComAgIndPumps_v3_0.xlsm
Efficiency Pump | Proven | Agricultural | Motors/Drives | Pumps and Fans | per HP of motor size | Agricultural_Submersible turbine_3600rpm_5 to 9.9 HP motor_Variable Speed_ER 51 to 52 (PEI_VL 0.48 to 0.49) (PEI_CL 0.78 to 0.80) | ComAgIndPumps_v3_0.xlsm | All Commercial | 2020-04-21 | 106 | 7 |  | 145.1801 | 0 | 0.018033 | 0 | 0.43437 | 95.6346 | 0 | 0 | 0.26346 | 9999 | Efficiency Pump | Agricultural_Submersible turbine_3600rpm_5 to 9.9 HP motor_Variable Speed_ER 51 to 52 (PEI_VL 0.48 to 0.49) (PEI_CL 0.78 to 0.80) | Electric | Agricultural | Motors/Drives | Pumps and Fans | Pump System Improvements | All Commercial | Any | Any | Any | Retail | per HP of motor size | current practice | 43942 | Active | Proven | 45046 |  | 106 | 0 | No longer used in ProCost | 0 | 7 |  | 145.1801 | 0 | 0.018033 | 0 | 0.43437 | 95.6346 | No | 0 | 0 | 0.26346 | No | 9999 | ComAgIndPumps_v3_0.xlsm
Efficiency Pump | Proven | Agricultural | Motors/Drives | Pumps and Fans | per HP of motor size | Agricultural_Submersible turbine_3600rpm_5 to 9.9 HP motor_Variable Speed_ER 53 to 54 (PEI_VL 0.46 to 0.47) (PEI_CL 0.75 to 0.76) | ComAgIndPumps_v3_0.xlsm | All Commercial | 2020-04-21 | 138.61 | 7 |  | 189.8509 | 0 | 0.023582 | 0 | 0.43439 | 95.6301 | 0 | 0 | 0.26347 | 9999 | Efficiency Pump | Agricultural_Submersible turbine_3600rpm_5 to 9.9 HP motor_Variable Speed_ER 53 to 54 (PEI_VL 0.46 to 0.47) (PEI_CL 0.75 to 0.76) | Electric | Agricultural | Motors/Drives | Pumps and Fans | Pump System Improvements | All Commercial | Any | Any | Any | Retail | per HP of motor size | current practice | 43942 | Active | Proven | 45046 |  | 138.61 | 0 | No longer used in ProCost | 0 | 7 |  | 189.8509 | 0 | 0.023582 | 0 | 0.43439 | 95.6301 | No | 0 | 0 | 0.26347 | No | 9999 | ComAgIndPumps_v3_0.xlsm
Efficiency Pump | Proven | Agricultural | Motors/Drives | Pumps and Fans | per HP of motor size | Agricultural_Submersible turbine_3600rpm_5 to 9.9 HP motor_Variable Speed_ER 55 to 56 (PEI_VL 0.44 to 0.45) (PEI_CL 0.72 to 0.73) | ComAgIndPumps_v3_0.xlsm | All Commercial | 2020-04-21 | 171.23 | 7 |  | 234.5217 | 0 | 0.029131 | 0 | 0.43438 | 95.6341 | 0 | 0 | 0.26346 | 9999 | Efficiency Pump | Agricultural_Submersible turbine_3600rpm_5 to 9.9 HP motor_Variable Speed_ER 55 to 56 (PEI_VL 0.44 to 0.45) (PEI_CL 0.72 to 0.73) | Electric | Agricultural | Motors/Drives | Pumps and Fans | Pump System Improvements | All Commercial | Any | Any | Any | Retail | per HP of motor size | current practice | 43942 | Active | Proven | 45046 |  | 171.23 | 0 | No longer used in ProCost | 0 | 7 |  | 234.5217 | 0 | 0.029131 | 0 | 0.43438 | 95.6341 | No | 0 | 0 | 0.26346 | No | 9999 | ComAgIndPumps_v3_0.xlsm
Efficiency Pump | Proven | Agricultural | Motors/Drives | Pumps and Fans | per HP of motor size | Agricultural_Submersible turbine_3600rpm_5 to 9.9 HP motor_Variable Speed_ER 57 to 58 (PEI_VL 0.42 to 0.43) (PEI_CL 0.68 to 0.70) | ComAgIndPumps_v3_0.xlsm | All Commercial | 2020-04-21 | 203.84 | 7 |  | 279.1925 | 0 | 0.034679 | 0 | 0.43439 | 95.6311 | 0 | 0 | 0.26347 | 9999 | Efficiency Pump | Agricultural_Submersible turbine_3600rpm_5 to 9.9 HP motor_Variable Speed_ER 57 to 58 (PEI_VL 0.42 to 0.43) (PEI_CL 0.68 to 0.70) | Electric | Agricultural | Motors/Drives | Pumps and Fans | Pump System Improvements | All Commercial | Any | Any | Any | Retail | per HP of motor size | current practice | 43942 | Active | Proven | 45046 |  | 203.84 | 0 | No longer used in ProCost | 0 | 7 |  | 279.1925 | 0 | 0.034679 | 0 | 0.43439 | 95.6311 | No | 0 | 0 | 0.26347 | No | 9999 | ComAgIndPumps_v3_0.xlsm
Efficiency Pump | Proven | Agricultural | Motors/Drives | Pumps and Fans | per HP of motor size | Agricultural_Submersible turbine_3600rpm_5 to 9.9 HP motor_Variable Speed_ER 59 to 60 (PEI_VL 0.40 to 0.41) (PEI_CL 0.65 to 0.67) | ComAgIndPumps_v3_0.xlsm | All Commercial | 2020-04-21 | 236.46 | 7 |  | 323.8632 | 0 | 0.040228 | 0 | 0.43438 | 95.6338 | 0 | 0 | 0.26346 | 9999 | Efficiency Pump | Agricultural_Submersible turbine_3600rpm_5 to 9.9 HP motor_Variable Speed_ER 59 to 60 (PEI_VL 0.40 to 0.41) (PEI_CL 0.65 to 0.67) | Electric | Agricultural | Motors/Drives | Pumps and Fans | Pump System Improvements | All Commercial | Any | Any | Any | Retail | per HP of motor size | current practice | 43942 | Active | Proven | 45046 |  | 236.46 | 0 | No longer used in ProCost | 0 | 7 |  | 323.8632 | 0 | 0.040228 | 0 | 0.43438 | 95.6338 | No | 0 | 0 | 0.26346 | No | 9999 | ComAgIndPumps_v3_0.xlsm
Efficiency Pump | Proven | Agricultural | Motors/Drives | Pumps and Fans | per HP of motor size | Agricultural_Submersible turbine_3600rpm_5 to 9.9 HP motor_Variable Speed_ER 61 to 62 (PEI_VL 0.38 to 0.39) (PEI_CL 0.62 to 0.63) | ComAgIndPumps_v3_0.xlsm | All Commercial | 2020-04-21 | 269.08 | 7 |  | 368.534 | 0 | 0.045777 | 0 | 0.43437 | 95.6359 | 0 | 0 | 0.26346 | 9999 | Efficiency Pump | Agricultural_Submersible turbine_3600rpm_5 to 9.9 HP motor_Variable Speed_ER 61 to 62 (PEI_VL 0.38 to 0.39) (PEI_CL 0.62 to 0.63) | Electric | Agricultural | Motors/Drives | Pumps and Fans | Pump System Improvements | All Commercial | Any | Any | Any | Retail | per HP of motor size | current practice | 43942 | Active | Proven | 45046 |  | 269.08 | 0 | No longer used in ProCost | 0 | 7 |  | 368.534 | 0 | 0.045777 | 0 | 0.43437 | 95.6359 | No | 0 | 0 | 0.26346 | No | 9999 | ComAgIndPumps_v3_0.xlsm
Efficiency Pump | Proven | Agricultural | Motors/Drives | Pumps and Fans | per HP of motor size | Agricultural_Submersible turbine_3600rpm_50 to 99.9 HP motor_Constant Speed_ER 12 to 13 (PEI_CL 0.87 to 0.88) | ComAgIndPumps_v3_0.xlsm | All Commercial | 2020-04-21 | 4.41 | 7 |  | 46.6211 | 0 | 0.0057909 | 0 | 3.3528 | -4.6466 | 0 | 0 | 2.0336 | 9999 | Efficiency Pump | Agricultural_Submersible turbine_3600rpm_50 to 99.9 HP motor_Constant Speed_ER 12 to 13 (PEI_CL 0.87 to 0.88) | Electric | Agricultural | Motors/Drives | Pumps and Fans | Pump System Improvements | All Commercial | Any | Any | Any | Retail | per HP of motor size | current practice | 43942 | Active | Proven | 45046 |  | 4.41 | 0 | No longer used in ProCost | 0 | 7 |  | 46.6211 | 0 | 0.0057909 | 0 | 3.3528 | -4.6466 | Yes | 0 | 0 | 2.0336 | Yes | 9999 | ComAgIndPumps_v3_0.xlsm
Efficiency Pump | Proven | Agricultural | Motors/Drives | Pumps and Fans | per HP of motor size | Agricultural_Submersible turbine_3600rpm_50 to 99.9 HP motor_Constant Speed_ER 14 to 15 (PEI_CL 0.85 to 0.86) | ComAgIndPumps_v3_0.xlsm | All Commercial | 2020-04-21 | 7.93 | 7 |  | 83.918 | 0 | 0.010424 | 0 | 3.3562 | -4.6617 | 0 | 0 | 2.0356 | 9999 | Efficiency Pump | Agricultural_Submersible turbine_3600rpm_50 to 99.9 HP motor_Constant Speed_ER 14 to 15 (PEI_CL 0.85 to 0.86) | Electric | Agricultural | Motors/Drives | Pumps and Fans | Pump System Improvements | All Commercial | Any | Any | Any | Retail | per HP of motor size | current practice | 43942 | Active | Proven | 45046 |  | 7.93 | 0 | No longer used in ProCost | 0 | 7 |  | 83.918 | 0 | 0.010424 | 0 | 3.3562 | -4.6617 | Yes | 0 | 0 | 2.0356 | Yes | 9999 | ComAgIndPumps_v3_0.xlsm
Efficiency Pump | Proven | Agricultural | Motors/Drives | Pumps and Fans | per HP of motor size | Agricultural_Submersible turbine_3600rpm_50 to 99.9 HP motor_Constant Speed_ER 16 to 17 (PEI_CL 0.83 to 0.84) | ComAgIndPumps_v3_0.xlsm | All Commercial | 2020-04-21 | 11.46 | 7 |  | 121.2149 | 0 | 0.015056 | 0 | 3.3545 | -4.6544 | 0 | 0 | 2.0346 | 9999 | Efficiency Pump | Agricultural_Submersible turbine_3600rpm_50 to 99.9 HP motor_Constant Speed_ER 16 to 17 (PEI_CL 0.83 to 0.84) | Electric | Agricultural | Motors/Drives | Pumps and Fans | Pump System Improvements | All Commercial | Any | Any | Any | Retail | per HP of motor size | current practice | 43942 | Active | Proven | 45046 |  | 11.46 | 0 | No longer used in ProCost | 0 | 7 |  | 121.2149 | 0 | 0.015056 | 0 | 3.3545 | -4.6544 | Yes | 0 | 0 | 2.0346 | Yes | 9999 | ComAgIndPumps_v3_0.xlsm
Efficiency Pump | Proven | Agricultural | Motors/Drives | Pumps and Fans | per HP of motor size | Agricultural_Submersible turbine_3600rpm_50 to 99.9 HP motor_Constant Speed_ER 18 to 19 (PEI_CL 0.81 to 0.82) | ComAgIndPumps_v3_0.xlsm | All Commercial | 2020-04-21 | 14.98 | 7 |  | 158.5118 | 0 | 0.019689 | 0 | 3.3559 | -4.6606 | 0 | 0 | 2.0355 | 9999 | Efficiency Pump | Agricultural_Submersible turbine_3600rpm_50 to 99.9 HP motor_Constant Speed_ER 18 to 19 (PEI_CL 0.81 to 0.82) | Electric | Agricultural | Motors/Drives | Pumps and Fans | Pump System Improvements | All Commercial | Any | Any | Any | Retail | per HP of motor size | current practice | 43942 | Active | Proven | 45046 |  | 14.98 | 0 | No longer used in ProCost | 0 | 7 |  | 158.5118 | 0 | 0.019689 | 0 | 3.3559 | -4.6606 | Yes | 0 | 0 | 2.0355 | Yes | 9999 | ComAgIndPumps_v3_0.xlsm
Efficiency Pump | Proven | Agricultural | Motors/Drives | Pumps and Fans | per HP of motor size | Agricultural_Submersible turbine_3600rpm_50 to 99.9 HP motor_Constant Speed_ER 20 to 21 (PEI_CL 0.79 to 0.80) | ComAgIndPumps_v3_0.xlsm | All Commercial | 2020-04-21 | 18.51 | 7 |  | 195.8087 | 0 | 0.024322 | 0 | 3.355 | -4.6563 | 0 | 0 | 2.0349 | 9999 | Efficiency Pump | Agricultural_Submersible turbine_3600rpm_50 to 99.9 HP motor_Constant Speed_ER 20 to 21 (PEI_CL 0.79 to 0.80) | Electric | Agricultural | Motors/Drives | Pumps and Fans | Pump System Improvements | All Commercial | Any | Any | Any | Retail | per HP of motor size | current practice | 43942 | Active | Proven | 45046 |  | 18.51 | 0 | No longer used in ProCost | 0 | 7 |  | 195.8087 | 0 | 0.024322 | 0 | 3.355 | -4.6563 | Yes | 0 | 0 | 2.0349 | Yes | 9999 | ComAgIndPumps_v3_0.xlsm
Efficiency Pump | Proven | Agricultural | Motors/Drives | Pumps and Fans | per HP of motor size | Agricultural_Submersible turbine_3600rpm_50 to 99.9 HP motor_Constant Speed_ER 22 to 23 (PEI_CL 0.77 to 0.78) | ComAgIndPumps_v3_0.xlsm | All Commercial | 2020-04-21 | 22.04 | 7 |  | 233.1056 | 0 | 0.028955 | 0 | 3.3543 | -4.6534 | 0 | 0 | 2.0345 | 9999 | Efficiency Pump | Agricultural_Submersible turbine_3600rpm_50 to 99.9 HP motor_Constant Speed_ER 22 to 23 (PEI_CL 0.77 to 0.78) | Electric | Agricultural | Motors/Drives | Pumps and Fans | Pump System Improvements | All Commercial | Any | Any | Any | Retail | per HP of motor size | current practice | 43942 | Active | Proven | 45046 |  | 22.04 | 0 | No longer used in ProCost | 0 | 7 |  | 233.1056 | 0 | 0.028955 | 0 | 3.3543 | -4.6534 | Yes | 0 | 0 | 2.0345 | Yes | 9999 | ComAgIndPumps_v3_0.xlsm
Efficiency Pump | Proven | Agricultural | Motors/Drives | Pumps and Fans | per HP of motor size | Agricultural_Submersible turbine_3600rpm_50 to 99.9 HP motor_Constant Speed_ER 24 to 25 (PEI_CL 0.75 to 0.76) | ComAgIndPumps_v3_0.xlsm | All Commercial | 2020-04-21 | 25.56 | 7 |  | 270.4025 | 0 | 0.033587 | 0 | 3.3552 | -4.6571 | 0 | 0 | 2.035 | 9999 | Efficiency Pump | Agricultural_Submersible turbine_3600rpm_50 to 99.9 HP motor_Constant Speed_ER 24 to 25 (PEI_CL 0.75 to 0.76) | Electric | Agricultural | Motors/Drives | Pumps and Fans | Pump System Improvements | All Commercial | Any | Any | Any | Retail | per HP of motor size | current practice | 43942 | Active | Proven | 45046 |  | 25.56 | 0 | No longer used in ProCost | 0 | 7 |  | 270.4025 | 0 | 0.033587 | 0 | 3.3552 | -4.6571 | Yes | 0 | 0 | 2.035 | Yes | 9999 | ComAgIndPumps_v3_0.xlsm
Efficiency Pump | Proven | Agricultural | Motors/Drives | Pumps and Fans | per HP of motor size | Agricultural_Submersible turbine_3600rpm_50 to 99.9 HP motor_Constant Speed_ER 26 to 27 (PEI_CL 0.73 to 0.74) | ComAgIndPumps_v3_0.xlsm | All Commercial | 2020-04-21 | 29.09 | 7 |  | 307.6995 | 0 | 0.03822 | 0 | 3.3546 | -4.6548 | 0 | 0 | 2.0347 | 9999 | Efficiency Pump | Agricultural_Submersible turbine_3600rpm_50 to 99.9 HP motor_Constant Speed_ER 26 to 27 (PEI_CL 0.73 to 0.74) | Electric | Agricultural | Motors/Drives | Pumps and Fans | Pump System Improvements | All Commercial | Any | Any | Any | Retail | per HP of motor size | current practice | 43942 | Active | Proven | 45046 |  | 29.09 | 0 | No longer used in ProCost | 0 | 7 |  | 307.6995 | 0 | 0.03822 | 0 | 3.3546 | -4.6548 | Yes | 0 | 0 | 2.0347 | Yes | 9999 | ComAgIndPumps_v3_0.xlsm
Efficiency Pump | Proven | Agricultural | Motors/Drives | Pumps and Fans | per HP of motor size | Agricultural_Submersible turbine_3600rpm_50 to 99.9 HP motor_Variable Speed_ER 49 to 50 (PEI_VL 0.50 to 0.51) (PEI_CL 0.86 to 0.87) | ComAgIndPumps_v3_0.xlsm | All Commercial | 2020-04-21 | 7.54 | 7 |  | 64.9177 | 0 | 0.0080636 | 0 | 2.7306 | -1.2455 | 0 | 0 | 1.6562 | 9999 | Efficiency Pump | Agricultural_Submersible turbine_3600rpm_50 to 99.9 HP motor_Variable Speed_ER 49 to 50 (PEI_VL 0.50 to 0.51) (PEI_CL 0.86 to 0.87) | Electric | Agricultural | Motors/Drives | Pumps and Fans | Pump System Improvements | All Commercial | Any | Any | Any | Retail | per HP of motor size | current practice | 43942 | Active | Proven | 45046 |  | 7.54 | 0 | No longer used in ProCost | 0 | 7 |  | 64.9177 | 0 | 0.0080636 | 0 | 2.7306 | -1.2455 | Yes | 0 | 0 | 1.6562 | Yes | 9999 | ComAgIndPumps_v3_0.xlsm
Efficiency Pump | Proven | Agricultural | Motors/Drives | Pumps and Fans | per HP of motor size | Agricultural_Submersible turbine_3600rpm_50 to 99.9 HP motor_Variable Speed_ER 51 to 52 (PEI_VL 0.48 to 0.49) (PEI_CL 0.82 to 0.84) | ComAgIndPumps_v3_0.xlsm | All Commercial | 2020-04-21 | 13.57 | 7 |  | 116.8519 | 0 | 0.014514 | 0 | 2.731 | -1.2482 | 0 | 0 | 1.6564 | 9999 | Efficiency Pump | Agricultural_Submersible turbine_3600rpm_50 to 99.9 HP motor_Variable Speed_ER 51 to 52 (PEI_VL 0.48 to 0.49) (PEI_CL 0.82 to 0.84) | Electric | Agricultural | Motors/Drives | Pumps and Fans | Pump System Improvements | All Commercial | Any | Any | Any | Retail | per HP of motor size | current practice | 43942 | Active | Proven | 45046 |  | 13.57 | 0 | No longer used in ProCost | 0 | 7 |  | 116.8519 | 0 | 0.014514 | 0 | 2.731 | -1.2482 | Yes | 0 | 0 | 1.6564 | Yes | 9999 | ComAgIndPumps_v3_0.xlsm
Efficiency Pump | Proven | Agricultural | Motors/Drives | Pumps and Fans | per HP of motor size | Agricultural_Submersible turbine_3600rpm_50 to 99.9 HP motor_Variable Speed_ER 53 to 54 (PEI_VL 0.46 to 0.47) (PEI_CL 0.79 to 0.80) | ComAgIndPumps_v3_0.xlsm | All Commercial | 2020-04-21 | 19.61 | 7 |  | 168.7861 | 0 | 0.020965 | 0 | 2.7297 | -1.2399 | 0 | 0 | 1.6557 | 9999 | Efficiency Pump | Agricultural_Submersible turbine_3600rpm_50 to 99.9 HP motor_Variable Speed_ER 53 to 54 (PEI_VL 0.46 to 0.47) (PEI_CL 0.79 to 0.80) | Electric | Agricultural | Motors/Drives | Pumps and Fans | Pump System Improvements | All Commercial | Any | Any | Any | Retail | per HP of motor size | current practice | 43942 | Active | Proven | 45046 |  | 19.61 | 0 | No longer used in ProCost | 0 | 7 |  | 168.7861 | 0 | 0.020965 | 0 | 2.7297 | -1.2399 | Yes | 0 | 0 | 1.6557 | Yes | 9999 | ComAgIndPumps_v3_0.xlsm
Efficiency Pump | Proven | Agricultural | Motors/Drives | Pumps and Fans | per HP of motor size | Agricultural_Submersible turbine_3600rpm_50 to 99.9 HP motor_Variable Speed_ER 55 to 56 (PEI_VL 0.44 to 0.45) (PEI_CL 0.75 to 0.77) | ComAgIndPumps_v3_0.xlsm | All Commercial | 2020-04-21 | 25.64 | 7 |  | 220.7203 | 0 | 0.027416 | 0 | 2.7301 | -1.2426 | 0 | 0 | 1.6559 | 9999 | Efficiency Pump | Agricultural_Submersible turbine_3600rpm_50 to 99.9 HP motor_Variable Speed_ER 55 to 56 (PEI_VL 0.44 to 0.45) (PEI_CL 0.75 to 0.77) | Electric | Agricultural | Motors/Drives | Pumps and Fans | Pump System Improvements | All Commercial | Any | Any | Any | Retail | per HP of motor size | current practice | 43942 | Active | Proven | 45046 |  | 25.64 | 0 | No longer used in ProCost | 0 | 7 |  | 220.7203 | 0 | 0.027416 | 0 | 2.7301 | -1.2426 | Yes | 0 | 0 | 1.6559 | Yes | 9999 | ComAgIndPumps_v3_0.xlsm
Efficiency Pump | Proven | Agricultural | Motors/Drives | Pumps and Fans | per HP of motor size | Agricultural_Submersible turbine_3600rpm_50 to 99.9 HP motor_Variable Speed_ER 57 to 58 (PEI_VL 0.42 to 0.43) (PEI_CL 0.72 to 0.74) | ComAgIndPumps_v3_0.xlsm | All Commercial | 2020-04-21 | 31.67 | 7 |  | 272.6544 | 0 | 0.033867 | 0 | 2.7304 | -1.2443 | 0 | 0 | 1.6561 | 9999 | Efficiency Pump | Agricultural_Submersible turbine_3600rpm_50 to 99.9 HP motor_Variable Speed_ER 57 to 58 (PEI_VL 0.42 to 0.43) (PEI_CL 0.72 to 0.74) | Electric | Agricultural | Motors/Drives | Pumps and Fans | Pump System Improvements | All Commercial | Any | Any | Any | Retail | per HP of motor size | current practice | 43942 | Active | Proven | 45046 |  | 31.67 | 0 | No longer used in ProCost | 0 | 7 |  | 272.6544 | 0 | 0.033867 | 0 | 2.7304 | -1.2443 | Yes | 0 | 0 | 1.6561 | Yes | 9999 | ComAgIndPumps_v3_0.xlsm
Efficiency Pump | Proven | Agricultural | Motors/Drives | Pumps and Fans | per HP of motor size | Agricultural_Submersible turbine_3600rpm_50 to 99.9 HP motor_Variable Speed_ER 59 to 60 (PEI_VL 0.40 to 0.41) (PEI_CL 0.68 to 0.70) | ComAgIndPumps_v3_0.xlsm | All Commercial | 2020-04-21 | 37.71 | 7 |  | 324.5886 | 0 | 0.040318 | 0 | 2.7299 | -1.2406 | 0 | 0 | 1.6557 | 9999 | Efficiency Pump | Agricultural_Submersible turbine_3600rpm_50 to 99.9 HP motor_Variable Speed_ER 59 to 60 (PEI_VL 0.40 to 0.41) (PEI_CL 0.68 to 0.70) | Electric | Agricultural | Motors/Drives | Pumps and Fans | Pump System Improvements | All Commercial | Any | Any | Any | Retail | per HP of motor size | current practice | 43942 | Active | Proven | 45046 |  | 37.71 | 0 | No longer used in ProCost | 0 | 7 |  | 324.5886 | 0 | 0.040318 | 0 | 2.7299 | -1.2406 | Yes | 0 | 0 | 1.6557 | Yes | 9999 | ComAgIndPumps_v3_0.xlsm
Efficiency Pump | Proven | Agricultural | Motors/Drives | Pumps and Fans | per HP of motor size | Agricultural_Submersible turbine_3600rpm_50 to 99.9 HP motor_Variable Speed_ER 61 to 62 (PEI_VL 0.38 to 0.39) (PEI_CL 0.65 to 0.67) | ComAgIndPumps_v3_0.xlsm | All Commercial | 2020-04-21 | 43.74 | 7 |  | 376.5228 | 0 | 0.046769 | 0 | 2.7301 | -1.2421 | 0 | 0 | 1.6559 | 9999 | Efficiency Pump | Agricultural_Submersible turbine_3600rpm_50 to 99.9 HP motor_Variable Speed_ER 61 to 62 (PEI_VL 0.38 to 0.39) (PEI_CL 0.65 to 0.67) | Electric | Agricultural | Motors/Drives | Pumps and Fans | Pump System Improvements | All Commercial | Any | Any | Any | Retail | per HP of motor size | current practice | 43942 | Active | Proven | 45046 |  | 43.74 | 0 | No longer used in ProCost | 0 | 7 |  | 376.5228 | 0 | 0.046769 | 0 | 2.7301 | -1.2421 | Yes | 0 | 0 | 1.6559 | Yes | 9999 | ComAgIndPumps_v3_0.xlsm
Efficiency Pump | Proven | Commercial | Motors/Drives | Pumps and Fans | per HP of motor size | Commercial_End suction close-coupled_1800rpm_1 to 1.9 HP motor_Variable Speed_ER 48 to 49 (PEI_VL 0.51 to 0.52) (PEI_CL 0.88 to 0.90) | ComAgIndPumps_v3_0.xlsm | All Commercial | 2020-04-21 | 145.88 | 14 |  | 44.4318 | 0 | 0.0054196 | 0 | 0.15109 | 302.2619 | 0 | 0 | 0.091119 | 9999 | Efficiency Pump | Commercial_End suction close-coupled_1800rpm_1 to 1.9 HP motor_Variable Speed_ER 48 to 49 (PEI_VL 0.51 to 0.52) (PEI_CL 0.88 to 0.90) | Electric | Commercial | Motors/Drives | Pumps and Fans | Pump System Improvements | All Commercial | Any | Any | Any | Retail | per HP of motor size | current practice | 43942 | Active | Proven | 45046 |  | 145.88 | 0 | No longer used in ProCost | 0 | 14 |  | 44.4318 | 0 | 0.0054196 | 0 | 0.15109 | 302.2619 | No | 0 | 0 | 0.091119 | No | 9999 | ComAgIndPumps_v3_0.xlsm
Efficiency Pump | Proven | Commercial | Motors/Drives | Pumps and Fans | per HP of motor size | Commercial_End suction close-coupled_1800rpm_1 to 1.9 HP motor_Variable Speed_ER 50 to 51 (PEI_VL 0.49 to 0.50) (PEI_CL 0.85 to 0.86) | ComAgIndPumps_v3_0.xlsm | All Commercial | 2020-04-21 | 262.58 | 14 |  | 79.9773 | 0 | 0.0097552 | 0 | 0.15109 | 302.257 | 0 | 0 | 0.09112 | 9999 | Efficiency Pump | Commercial_End suction close-coupled_1800rpm_1 to 1.9 HP motor_Variable Speed_ER 50 to 51 (PEI_VL 0.49 to 0.50) (PEI_CL 0.85 to 0.86) | Electric | Commercial | Motors/Drives | Pumps and Fans | Pump System Improvements | All Commercial | Any | Any | Any | Retail | per HP of motor size | current practice | 43942 | Active | Proven | 45046 |  | 262.58 | 0 | No longer used in ProCost | 0 | 14 |  | 79.9773 | 0 | 0.0097552 | 0 | 0.15109 | 302.257 | No | 0 | 0 | 0.09112 | No | 9999 | ComAgIndPumps_v3_0.xlsm
Efficiency Pump | Proven | Commercial | Motors/Drives | Pumps and Fans | per HP of motor size | Commercial_End suction close-coupled_1800rpm_1 to 1.9 HP motor_Variable Speed_ER 52 to 53 (PEI_VL 0.47 to 0.48) (PEI_CL 0.81 to 0.83) | ComAgIndPumps_v3_0.xlsm | All Commercial | 2020-04-21 | 379.29 | 14 |  | 115.5228 | 0 | 0.014091 | 0 | 0.15109 | 302.2636 | 0 | 0 | 0.091119 | 9999 | Efficiency Pump | Commercial_End suction close-coupled_1800rpm_1 to 1.9 HP motor_Variable Speed_ER 52 to 53 (PEI_VL 0.47 to 0.48) (PEI_CL 0.81 to 0.83) | Electric | Commercial | Motors/Drives | Pumps and Fans | Pump System Improvements | All Commercial | Any | Any | Any | Retail | per HP of motor size | current practice | 43942 | Active | Proven | 45046 |  | 379.29 | 0 | No longer used in ProCost | 0 | 14 |  | 115.5228 | 0 | 0.014091 | 0 | 0.15109 | 302.2636 | No | 0 | 0 | 0.091119 | No | 9999 | ComAgIndPumps_v3_0.xlsm
Efficiency Pump | Proven | Commercial | Motors/Drives | Pumps and Fans | per HP of motor size | Commercial_End suction close-coupled_1800rpm_1 to 1.9 HP motor_Variable Speed_ER 54 to 55 (PEI_VL 0.45 to 0.46) (PEI_CL 0.78 to 0.80) | ComAgIndPumps_v3_0.xlsm | All Commercial | 2020-04-21 | 495.99 | 14 |  | 151.0683 | 0 | 0.018427 | 0 | 0.15109 | 302.2606 | 0 | 0 | 0.091119 | 9999 | Efficiency Pump | Commercial_End suction close-coupled_1800rpm_1 to 1.9 HP motor_Variable Speed_ER 54 to 55 (PEI_VL 0.45 to 0.46) (PEI_CL 0.78 to 0.80) | Electric | Commercial | Motors/Drives | Pumps and Fans | Pump System Improvements | All Commercial | Any | Any | Any | Retail | per HP of motor size | current practice | 43942 | Active | Proven | 45046 |  | 495.99 | 0 | No longer used in ProCost | 0 | 14 |  | 151.0683 | 0 | 0.018427 | 0 | 0.15109 | 302.2606 | No | 0 | 0 | 0.091119 | No | 9999 | ComAgIndPumps_v3_0.xlsm
Efficiency Pump | Proven | Commercial | Motors/Drives | Pumps and Fans | per HP of motor size | Commercial_End suction close-coupled_1800rpm_1 to 1.9 HP motor_Variable Speed_ER 56 to 57 (PEI_VL 0.43 to 0.44) (PEI_CL 0.74 to 0.76) | ComAgIndPumps_v3_0.xlsm | All Commercial | 2020-04-21 | 612.69 | 14 |  | 186.6137 | 0 | 0.022762 | 0 | 0.15109 | 302.2587 | 0 | 0 | 0.09112 | 9999 | Efficiency Pump | Commercial_End suction close-coupled_1800rpm_1 to 1.9 HP motor_Variable Speed_ER 56 to 57 (PEI_VL 0.43 to 0.44) (PEI_CL 0.74 to 0.76) | Electric | Commercial | Motors/Drives | Pumps and Fans | Pump System Improvements | All Commercial | Any | Any | Any | Retail | per HP of motor size | current practice | 43942 | Active | Proven | 45046 |  | 612.69 | 0 | No longer used in ProCost | 0 | 14 |  | 186.6137 | 0 | 0.022762 | 0 | 0.15109 | 302.2587 | No | 0 | 0 | 0.09112 | No | 9999 | ComAgIndPumps_v3_0.xlsm
Efficiency Pump | Proven | Commercial | Motors/Drives | Pumps and Fans | per HP of motor size | Commercial_End suction close-coupled_1800rpm_1 to 1.9 HP motor_Variable Speed_ER 58 to 59 (PEI_VL 0.41 to 0.42) (PEI_CL 0.71 to 0.73) | ComAgIndPumps_v3_0.xlsm | All Commercial | 2020-04-21 | 729.4 | 14 |  | 222.1592 | 0 | 0.027098 | 0 | 0.15109 | 302.2619 | 0 | 0 | 0.091119 | 9999 | Efficiency Pump | Commercial_End suction close-coupled_1800rpm_1 to 1.9 HP motor_Variable Speed_ER 58 to 59 (PEI_VL 0.41 to 0.42) (PEI_CL 0.71 to 0.73) | Electric | Commercial | Motors/Drives | Pumps and Fans | Pump System Improvements | All Commercial | Any | Any | Any | Retail | per HP of motor size | current practice | 43942 | Active | Proven | 45046 |  | 729.4 | 0 | No longer used in ProCost | 0 | 14 |  | 222.1592 | 0 | 0.027098 | 0 | 0.15109 | 302.2619 | No | 0 | 0 | 0.091119 | No | 9999 | ComAgIndPumps_v3_0.xlsm
Efficiency Pump | Proven | Commercial | Motors/Drives | Pumps and Fans | per HP of motor size | Commercial_End suction close-coupled_1800rpm_1 to 1.9 HP motor_Variable Speed_ER 60 to 61 (PEI_VL 0.39 to 0.40) (PEI_CL 0.67 to 0.69) | ComAgIndPumps_v3_0.xlsm | All Commercial | 2020-04-21 | 846.1 | 14 |  | 257.7047 | 0 | 0.031433 | 0 | 0.15109 | 302.2604 | 0 | 0 | 0.09112 | 9999 | Efficiency Pump | Commercial_End suction close-coupled_1800rpm_1 to 1.9 HP motor_Variable Speed_ER 60 to 61 (PEI_VL 0.39 to 0.40) (PEI_CL 0.67 to 0.69) | Electric | Commercial | Motors/Drives | Pumps and Fans | Pump System Improvements | All Commercial | Any | Any | Any | Retail | per HP of motor size | current practice | 43942 | Active | Proven | 45046 |  | 846.1 | 0 | No longer used in ProCost | 0 | 14 |  | 257.7047 | 0 | 0.031433 | 0 | 0.15109 | 302.2604 | No | 0 | 0 | 0.09112 | No | 9999 | ComAgIndPumps_v3_0.xlsm
Efficiency Pump | Proven | Commercial | Motors/Drives | Pumps and Fans | per HP of motor size | Commercial_End suction close-coupled_1800rpm_1 to 1.9 HP motor_Variable Speed_ER 62 to 63 (PEI_VL 0.37 to 0.38) (PEI_CL 0.64 to 0.66) | ComAgIndPumps_v3_0.xlsm | All Commercial | 2020-04-21 | 962.8 | 14 |  | 293.2502 | 0 | 0.035769 | 0 | 0.15109 | 302.2592 | 0 | 0 | 0.09112 | 9999 | Efficiency Pump | Commercial_End suction close-coupled_1800rpm_1 to 1.9 HP motor_Variable Speed_ER 62 to 63 (PEI_VL 0.37 to 0.38) (PEI_CL 0.64 to 0.66) | Electric | Commercial | Motors/Drives | Pumps and Fans | Pump System Improvements | All Commercial | Any | Any | Any | Retail | per HP of motor size | current practice | 43942 | Active | Proven | 45046 |  | 962.8 | 0 | No longer used in ProCost | 0 | 14 |  | 293.2502 | 0 | 0.035769 | 0 | 0.15109 | 302.2592 | No | 0 | 0 | 0.09112 | No | 9999 | ComAgIndPumps_v3_0.xlsm
Efficiency Pump | Proven | Commercial | Motors/Drives | Pumps and Fans | per HP of motor size | Commercial_End suction close-coupled_1800rpm_1 to 4.9 HP motor_Constant Speed_ER 10 to 11 (PEI_CL 0.89 to 0.90) | ComAgIndPumps_v3_0.xlsm | All Commercial | 2020-04-21 | 91.92 | 14 |  | 99.9716 | 0 | 0.012594 | 0 | 0.54233 | 70.3844 | 0 | 0 | 0.32261 | 9999 | Efficiency Pump | Commercial_End suction close-coupled_1800rpm_1 to 4.9 HP motor_Constant Speed_ER 10 to 11 (PEI_CL 0.89 to 0.90) | Electric | Commercial | Motors/Drives | Pumps and Fans | Pump System Improvements | All Commercial | Any | Any | Any | Retail | per HP of motor size | current practice | 43942 | Active | Proven | 45046 |  | 91.92 | 0 | No longer used in ProCost | 0 | 14 |  | 99.9716 | 0 | 0.012594 | 0 | 0.54233 | 70.3844 | No | 0 | 0 | 0.32261 | No | 9999 | ComAgIndPumps_v3_0.xlsm
Efficiency Pump | Proven | Commercial | Motors/Drives | Pumps and Fans | per HP of motor size | Commercial_End suction close-coupled_1800rpm_1 to 4.9 HP motor_Constant Speed_ER 12 to 13 (PEI_CL 0.87 to 0.88) | ComAgIndPumps_v3_0.xlsm | All Commercial | 2020-04-21 | 132.78 | 14 |  | 144.4035 | 0 | 0.018191 | 0 | 0.5423 | 70.3889 | 0 | 0 | 0.32259 | 9999 | Efficiency Pump | Commercial_End suction close-coupled_1800rpm_1 to 4.9 HP motor_Constant Speed_ER 12 to 13 (PEI_CL 0.87 to 0.88) | Electric | Commercial | Motors/Drives | Pumps and Fans | Pump System Improvements | All Commercial | Any | Any | Any | Retail | per HP of motor size | current practice | 43942 | Active | Proven | 45046 |  | 132.78 | 0 | No longer used in ProCost | 0 | 14 |  | 144.4035 | 0 | 0.018191 | 0 | 0.5423 | 70.3889 | No | 0 | 0 | 0.32259 | No | 9999 | ComAgIndPumps_v3_0.xlsm
Efficiency Pump | Proven | Commercial | Motors/Drives | Pumps and Fans | per HP of motor size | Commercial_End suction close-coupled_1800rpm_1 to 4.9 HP motor_Constant Speed_ER 14 to 15 (PEI_CL 0.85 to 0.86) | ComAgIndPumps_v3_0.xlsm | All Commercial | 2020-04-21 | 173.63 | 14 |  | 188.8353 | 0 | 0.023789 | 0 | 0.54232 | 70.3861 | 0 | 0 | 0.3226 | 9999 | Efficiency Pump | Commercial_End suction close-coupled_1800rpm_1 to 4.9 HP motor_Constant Speed_ER 14 to 15 (PEI_CL 0.85 to 0.86) | Electric | Commercial | Motors/Drives | Pumps and Fans | Pump System Improvements | All Commercial | Any | Any | Any | Retail | per HP of motor size | current practice | 43942 | Active | Proven | 45046 |  | 173.63 | 0 | No longer used in ProCost | 0 | 14 |  | 188.8353 | 0 | 0.023789 | 0 | 0.54232 | 70.3861 | No | 0 | 0 | 0.3226 | No | 9999 | ComAgIndPumps_v3_0.xlsm
Efficiency Pump | Proven | Commercial | Motors/Drives | Pumps and Fans | per HP of motor size | Commercial_End suction close-coupled_1800rpm_1 to 4.9 HP motor_Constant Speed_ER 16 to 17 (PEI_CL 0.83 to 0.84) | ComAgIndPumps_v3_0.xlsm | All Commercial | 2020-04-21 | 214.49 | 14 |  | 233.2672 | 0 | 0.029386 | 0 | 0.54231 | 70.3886 | 0 | 0 | 0.3226 | 9999 | Efficiency Pump | Commercial_End suction close-coupled_1800rpm_1 to 4.9 HP motor_Constant Speed_ER 16 to 17 (PEI_CL 0.83 to 0.84) | Electric | Commercial | Motors/Drives | Pumps and Fans | Pump System Improvements | All Commercial | Any | Any | Any | Retail | per HP of motor size | current practice | 43942 | Active | Proven | 45046 |  | 214.49 | 0 | No longer used in ProCost | 0 | 14 |  | 233.2672 | 0 | 0.029386 | 0 | 0.54231 | 70.3886 | No | 0 | 0 | 0.3226 | No | 9999 | ComAgIndPumps_v3_0.xlsm
Efficiency Pump | Proven | Commercial | Motors/Drives | Pumps and Fans | per HP of motor size | Commercial_End suction close-coupled_1800rpm_1 to 4.9 HP motor_Constant Speed_ER 18 to 19 (PEI_CL 0.81 to 0.82) | ComAgIndPumps_v3_0.xlsm | All Commercial | 2020-04-21 | 255.34 | 14 |  | 277.699 | 0 | 0.034983 | 0 | 0.54232 | 70.3867 | 0 | 0 | 0.3226 | 9999 | Efficiency Pump | Commercial_End suction close-coupled_1800rpm_1 to 4.9 HP motor_Constant Speed_ER 18 to 19 (PEI_CL 0.81 to 0.82) | Electric | Commercial | Motors/Drives | Pumps and Fans | Pump System Improvements | All Commercial | Any | Any | Any | Retail | per HP of motor size | current practice | 43942 | Active | Proven | 45046 |  | 255.34 | 0 | No longer used in ProCost | 0 | 14 |  | 277.699 | 0 | 0.034983 | 0 | 0.54232 | 70.3867 | No | 0 | 0 | 0.3226 | No | 9999 | ComAgIndPumps_v3_0.xlsm
Efficiency Pump | Proven | Commercial | Motors/Drives | Pumps and Fans | per HP of motor size | Commercial_End suction close-coupled_1800rpm_1 to 4.9 HP motor_Constant Speed_ER 20 to 21 (PEI_CL 0.79 to 0.80) | ComAgIndPumps_v3_0.xlsm | All Commercial | 2020-04-21 | 296.2 | 14 |  | 322.1309 | 0 | 0.040581 | 0 | 0.54231 | 70.3884 | 0 | 0 | 0.3226 | 9999 | Efficiency Pump | Commercial_End suction close-coupled_1800rpm_1 to 4.9 HP motor_Constant Speed_ER 20 to 21 (PEI_CL 0.79 to 0.80) | Electric | Commercial | Motors/Drives | Pumps and Fans | Pump System Improvements | All Commercial | Any | Any | Any | Retail | per HP of motor size | current practice | 43942 | Active | Proven | 45046 |  | 296.2 | 0 | No longer used in ProCost | 0 | 14 |  | 322.1309 | 0 | 0.040581 | 0 | 0.54231 | 70.3884 | No | 0 | 0 | 0.3226 | No | 9999 | ComAgIndPumps_v3_0.xlsm
Efficiency Pump | Proven | Commercial | Motors/Drives | Pumps and Fans | per HP of motor size | Commercial_End suction close-coupled_1800rpm_1 to 4.9 HP motor_Constant Speed_ER 22 to 23 (PEI_CL 0.77 to 0.78) | ComAgIndPumps_v3_0.xlsm | All Commercial | 2020-04-21 | 337.05 | 14 |  | 366.5627 | 0 | 0.046178 | 0 | 0.54232 | 70.387 | 0 | 0 | 0.3226 | 9999 | Efficiency Pump | Commercial_End suction close-coupled_1800rpm_1 to 4.9 HP motor_Constant Speed_ER 22 to 23 (PEI_CL 0.77 to 0.78) | Electric | Commercial | Motors/Drives | Pumps and Fans | Pump System Improvements | All Commercial | Any | Any | Any | Retail | per HP of motor size | current practice | 43942 | Active | Proven | 45046 |  | 337.05 | 0 | No longer used in ProCost | 0 | 14 |  | 366.5627 | 0 | 0.046178 | 0 | 0.54232 | 70.387 | No | 0 | 0 | 0.3226 | No | 9999 | ComAgIndPumps_v3_0.xlsm
Efficiency Pump | Proven | Commercial | Motors/Drives | Pumps and Fans | per HP of motor size | Commercial_End suction close-coupled_1800rpm_1 to 4.9 HP motor_Constant Speed_ER 24 to 25 (PEI_CL 0.75 to 0.76) | ComAgIndPumps_v3_0.xlsm | All Commercial | 2020-04-21 | 377.91 | 14 |  | 410.9945 | 0 | 0.051775 | 0 | 0.54231 | 70.3883 | 0 | 0 | 0.3226 | 9999 | Efficiency Pump | Commercial_End suction close-coupled_1800rpm_1 to 4.9 HP motor_Constant Speed_ER 24 to 25 (PEI_CL 0.75 to 0.76) | Electric | Commercial | Motors/Drives | Pumps and Fans | Pump System Improvements | All Commercial | Any | Any | Any | Retail | per HP of motor size | current practice | 43942 | Active | Proven | 45046 |  | 377.91 | 0 | No longer used in ProCost | 0 | 14 |  | 410.9945 | 0 | 0.051775 | 0 | 0.54231 | 70.3883 | No | 0 | 0 | 0.3226 | No | 9999 | ComAgIndPumps_v3_0.xlsm
Efficiency Pump | Proven | Commercial | Motors/Drives | Pumps and Fans | per HP of motor size | Commercial_End suction close-coupled_1800rpm_1 to 4.9 HP motor_Constant Speed_ER 26 to 27 (PEI_CL 0.73 to 0.74) | ComAgIndPumps_v3_0.xlsm | All Commercial | 2020-04-21 | 418.77 | 14 |  | 455.4264 | 0 | 0.057373 | 0 | 0.5423 | 70.3894 | 0 | 0 | 0.32259 | 9999 | Efficiency Pump | Commercial_End suction close-coupled_1800rpm_1 to 4.9 HP motor_Constant Speed_ER 26 to 27 (PEI_CL 0.73 to 0.74) | Electric | Commercial | Motors/Drives | Pumps and Fans | Pump System Improvements | All Commercial | Any | Any | Any | Retail | per HP of motor size | current practice | 43942 | Active | Proven | 45046 |  | 418.77 | 0 | No longer used in ProCost | 0 | 14 |  | 455.4264 | 0 | 0.057373 | 0 | 0.5423 | 70.3894 | No | 0 | 0 | 0.32259 | No | 9999 | ComAgIndPumps_v3_0.xlsm
Efficiency Pump | Proven | Commercial | Motors/Drives | Pumps and Fans | per HP of motor size | Commercial_End suction close-coupled_1800rpm_1 to 4.9 HP motor_Constant Speed_ER 28 to 29 (PEI_CL 0.71 to 0.72) | ComAgIndPumps_v3_0.xlsm | All Commercial | 2020-04-21 | 459.62 | 14 |  | 499.8582 | 0 | 0.06297 | 0 | 0.54231 | 70.3883 | 0 | 0 | 0.3226 | 9999 | Efficiency Pump | Commercial_End suction close-coupled_1800rpm_1 to 4.9 HP motor_Constant Speed_ER 28 to 29 (PEI_CL 0.71 to 0.72) | Electric | Commercial | Motors/Drives | Pumps and Fans | Pump System Improvements | All Commercial | Any | Any | Any | Retail | per HP of motor size | current practice | 43942 | Active | Proven | 45046 |  | 459.62 | 0 | No longer used in ProCost | 0 | 14 |  | 499.8582 | 0 | 0.06297 | 0 | 0.54231 | 70.3883 | No | 0 | 0 | 0.3226 | No | 9999 | ComAgIndPumps_v3_0.xlsm
Efficiency Pump | Proven | Commercial | Motors/Drives | Pumps and Fans | per HP of motor size | Commercial_End suction close-coupled_1800rpm_1 to 4.9 HP motor_Constant Speed_ER 30 to 31 (PEI_CL 0.69 to 0.70) | ComAgIndPumps_v3_0.xlsm | All Commercial | 2020-04-21 | 500.48 | 14 |  | 544.2901 | 0 | 0.068567 | 0 | 0.5423 | 70.3892 | 0 | 0 | 0.32259 | 9999 | Efficiency Pump | Commercial_End suction close-coupled_1800rpm_1 to 4.9 HP motor_Constant Speed_ER 30 to 31 (PEI_CL 0.69 to 0.70) | Electric | Commercial | Motors/Drives | Pumps and Fans | Pump System Improvements | All Commercial | Any | Any | Any | Retail | per HP of motor size | current practice | 43942 | Active | Proven | 45046 |  | 500.48 | 0 | No longer used in ProCost | 0 | 14 |  | 544.2901 | 0 | 0.068567 | 0 | 0.5423 | 70.3892 | No | 0 | 0 | 0.32259 | No | 9999 | ComAgIndPumps_v3_0.xlsm
Efficiency Pump | Proven | Commercial | Motors/Drives | Pumps and Fans | per HP of motor size | Commercial_End suction close-coupled_1800rpm_1 to 4.9 HP motor_Constant Speed_ER 32 to 33 (PEI_CL 0.67 to 0.68) | ComAgIndPumps_v3_0.xlsm | All Commercial | 2020-04-21 | 541.33 | 14 |  | 588.7219 | 0 | 0.074165 | 0 | 0.54231 | 70.3882 | 0 | 0 | 0.3226 | 9999 | Efficiency Pump | Commercial_End suction close-coupled_1800rpm_1 to 4.9 HP motor_Constant Speed_ER 32 to 33 (PEI_CL 0.67 to 0.68) | Electric | Commercial | Motors/Drives | Pumps and Fans | Pump System Improvements | All Commercial | Any | Any | Any | Retail | per HP of motor size | current practice | 43942 | Active | Proven | 45046 |  | 541.33 | 0 | No longer used in ProCost | 0 | 14 |  | 588.7219 | 0 | 0.074165 | 0 | 0.54231 | 70.3882 | No | 0 | 0 | 0.3226 | No | 9999 | ComAgIndPumps_v3_0.xlsm
Efficiency Pump | Proven | Commercial | Motors/Drives | Pumps and Fans | per HP of motor size | Commercial_End suction close-coupled_1800rpm_1 to 4.9 HP motor_Constant Speed_ER 34 to 35 (PEI_CL 0.65 to 0.66) | ComAgIndPumps_v3_0.xlsm | All Commercial | 2020-04-21 | 582.19 | 14 |  | 633.1537 | 0 | 0.079762 | 0 | 0.5423 | 70.389 | 0 | 0 | 0.32259 | 9999 | Efficiency Pump | Commercial_End suction close-coupled_1800rpm_1 to 4.9 HP motor_Constant Speed_ER 34 to 35 (PEI_CL 0.65 to 0.66) | Electric | Commercial | Motors/Drives | Pumps and Fans | Pump System Improvements | All Commercial | Any | Any | Any | Retail | per HP of motor size | current practice | 43942 | Active | Proven | 45046 |  | 582.19 | 0 | No longer used in ProCost | 0 | 14 |  | 633.1537 | 0 | 0.079762 | 0 | 0.5423 | 70.389 | No | 0 | 0 | 0.32259 | No | 9999 | ComAgIndPumps_v3_0.xlsm
Efficiency Pump | Proven | Commercial | Motors/Drives | Pumps and Fans | per HP of motor size | Commercial_End suction close-coupled_1800rpm_1 to 4.9 HP motor_Constant Speed_ER 36 to 37 (PEI_CL 0.63 to 0.64) | ComAgIndPumps_v3_0.xlsm | All Commercial | 2020-04-21 | 623.04 | 14 |  | 677.5856 | 0 | 0.085359 | 0 | 0.54231 | 70.3882 | 0 | 0 | 0.3226 | 9999 | Efficiency Pump | Commercial_End suction close-coupled_1800rpm_1 to 4.9 HP motor_Constant Speed_ER 36 to 37 (PEI_CL 0.63 to 0.64) | Electric | Commercial | Motors/Drives | Pumps and Fans | Pump System Improvements | All Commercial | Any | Any | Any | Retail | per HP of motor size | current practice | 43942 | Active | Proven | 45046 |  | 623.04 | 0 | No longer used in ProCost | 0 | 14 |  | 677.5856 | 0 | 0.085359 | 0 | 0.54231 | 70.3882 | No | 0 | 0 | 0.3226 | No | 9999 | ComAgIndPumps_v3_0.xlsm
Efficiency Pump | Proven | Commercial | Motors/Drives | Pumps and Fans | per HP of motor size | Commercial_End suction close-coupled_1800rpm_1 to 4.9 HP motor_Constant Speed_ER 38 to 39 (PEI_CL 0.61 to 0.62) | ComAgIndPumps_v3_0.xlsm | All Commercial | 2020-04-21 | 663.9 | 14 |  | 722.0174 | 0 | 0.090957 | 0 | 0.5423 | 70.3889 | 0 | 0 | 0.32259 | 9999 | Efficiency Pump | Commercial_End suction close-coupled_1800rpm_1 to 4.9 HP motor_Constant Speed_ER 38 to 39 (PEI_CL 0.61 to 0.62) | Electric | Commercial | Motors/Drives | Pumps and Fans | Pump System Improvements | All Commercial | Any | Any | Any | Retail | per HP of motor size | current practice | 43942 | Active | Proven | 45046 |  | 663.9 | 0 | No longer used in ProCost | 0 | 14 |  | 722.0174 | 0 | 0.090957 | 0 | 0.5423 | 70.3889 | No | 0 | 0 | 0.32259 | No | 9999 | ComAgIndPumps_v3_0.xlsm
Efficiency Pump | Proven | Commercial | Motors/Drives | Pumps and Fans | per HP of motor size | Commercial_End suction close-coupled_1800rpm_1 to 4.9 HP motor_Constant Speed_ER 8 to 9 (PEI_CL 0.91 to 0.92) | ComAgIndPumps_v3_0.xlsm | All Commercial | 2020-04-21 | 51.07 | 14 |  | 55.5398 | 0 | 0.0069967 | 0 | 0.5423 | 70.3902 | 0 | 0 | 0.32259 | 9999 | Efficiency Pump | Commercial_End suction close-coupled_1800rpm_1 to 4.9 HP motor_Constant Speed_ER 8 to 9 (PEI_CL 0.91 to 0.92) | Electric | Commercial | Motors/Drives | Pumps and Fans | Pump System Improvements | All Commercial | Any | Any | Any | Retail | per HP of motor size | current practice | 43942 | Active | Proven | 45046 |  | 51.07 | 0 | No longer used in ProCost | 0 | 14 |  | 55.5398 | 0 | 0.0069967 | 0 | 0.5423 | 70.3902 | No | 0 | 0 | 0.32259 | No | 9999 | ComAgIndPumps_v3_0.xlsm
Efficiency Pump | Proven | Commercial | Motors/Drives | Pumps and Fans | per HP of motor size | Commercial_End suction close-coupled_1800rpm_10 to 24.9 HP motor_Constant Speed_ER 10 to 11 (PEI_CL 0.89 to 0.90) | ComAgIndPumps_v3_0.xlsm | All Commercial | 2020-04-21 | 23.58 | 14 |  | 115.8934 | 0 | 0.0146 | 0 | 2.4508 | 0.32201 | 0 | 0 | 1.4579 | 9999 | Efficiency Pump | Commercial_End suction close-coupled_1800rpm_10 to 24.9 HP motor_Constant Speed_ER 10 to 11 (PEI_CL 0.89 to 0.90) | Electric | Commercial | Motors/Drives | Pumps and Fans | Pump System Improvements | All Commercial | Any | Any | Any | Retail | per HP of motor size | current practice | 43942 | Active | Proven | 45046 |  | 23.58 | 0 | No longer used in ProCost | 0 | 14 |  | 115.8934 | 0 | 0.0146 | 0 | 2.4508 | 0.32201 | Yes | 0 | 0 | 1.4579 | Yes | 9999 | ComAgIndPumps_v3_0.xlsm
Efficiency Pump | Proven | Commercial | Motors/Drives | Pumps and Fans | per HP of motor size | Commercial_End suction close-coupled_1800rpm_10 to 24.9 HP motor_Constant Speed_ER 12 to 13 (PEI_CL 0.87 to 0.88) | ComAgIndPumps_v3_0.xlsm | All Commercial | 2020-04-21 | 34.05 | 14 |  | 167.4016 | 0 | 0.021089 | 0 | 2.4516 | 0.31617 | 0 | 0 | 1.4583 | 9999 | Efficiency Pump | Commercial_End suction close-coupled_1800rpm_10 to 24.9 HP motor_Constant Speed_ER 12 to 13 (PEI_CL 0.87 to 0.88) | Electric | Commercial | Motors/Drives | Pumps and Fans | Pump System Improvements | All Commercial | Any | Any | Any | Retail | per HP of motor size | current practice | 43942 | Active | Proven | 45046 |  | 34.05 | 0 | No longer used in ProCost | 0 | 14 |  | 167.4016 | 0 | 0.021089 | 0 | 2.4516 | 0.31617 | Yes | 0 | 0 | 1.4583 | Yes | 9999 | ComAgIndPumps_v3_0.xlsm
Efficiency Pump | Proven | Commercial | Motors/Drives | Pumps and Fans | per HP of motor size | Commercial_End suction close-coupled_1800rpm_10 to 24.9 HP motor_Constant Speed_ER 14 to 15 (PEI_CL 0.85 to 0.86) | ComAgIndPumps_v3_0.xlsm | All Commercial | 2020-04-21 | 44.53 | 14 |  | 218.9098 | 0 | 0.027577 | 0 | 2.4514 | 0.31754 | 0 | 0 | 1.4582 | 9999 | Efficiency Pump | Commercial_End suction close-coupled_1800rpm_10 to 24.9 HP motor_Constant Speed_ER 14 to 15 (PEI_CL 0.85 to 0.86) | Electric | Commercial | Motors/Drives | Pumps and Fans | Pump System Improvements | All Commercial | Any | Any | Any | Retail | per HP of motor size | current practice | 43942 | Active | Proven | 45046 |  | 44.53 | 0 | No longer used in ProCost | 0 | 14 |  | 218.9098 | 0 | 0.027577 | 0 | 2.4514 | 0.31754 | Yes | 0 | 0 | 1.4582 | Yes | 9999 | ComAgIndPumps_v3_0.xlsm
Efficiency Pump | Proven | Commercial | Motors/Drives | Pumps and Fans | per HP of motor size | Commercial_End suction close-coupled_1800rpm_10 to 24.9 HP motor_Constant Speed_ER 16 to 17 (PEI_CL 0.83 to 0.84) | ComAgIndPumps_v3_0.xlsm | All Commercial | 2020-04-21 | 55.01 | 14 |  | 270.4179 | 0 | 0.034066 | 0 | 2.4513 | 0.3184 | 0 | 0 | 1.4582 | 9999 | Efficiency Pump | Commercial_End suction close-coupled_1800rpm_10 to 24.9 HP motor_Constant Speed_ER 16 to 17 (PEI_CL 0.83 to 0.84) | Electric | Commercial | Motors/Drives | Pumps and Fans | Pump System Improvements | All Commercial | Any | Any | Any | Retail | per HP of motor size | current practice | 43942 | Active | Proven | 45046 |  | 55.01 | 0 | No longer used in ProCost | 0 | 14 |  | 270.4179 | 0 | 0.034066 | 0 | 2.4513 | 0.3184 | Yes | 0 | 0 | 1.4582 | Yes | 9999 | ComAgIndPumps_v3_0.xlsm
Efficiency Pump | Proven | Commercial | Motors/Drives | Pumps and Fans | per HP of motor size | Commercial_End suction close-coupled_1800rpm_10 to 24.9 HP motor_Constant Speed_ER 18 to 19 (PEI_CL 0.81 to 0.82) | ComAgIndPumps_v3_0.xlsm | All Commercial | 2020-04-21 | 65.49 | 14 |  | 321.9261 | 0 | 0.040555 | 0 | 2.4512 | 0.31897 | 0 | 0 | 1.4581 | 9999 | Efficiency Pump | Commercial_End suction close-coupled_1800rpm_10 to 24.9 HP motor_Constant Speed_ER 18 to 19 (PEI_CL 0.81 to 0.82) | Electric | Commercial | Motors/Drives | Pumps and Fans | Pump System Improvements | All Commercial | Any | Any | Any | Retail | per HP of motor size | current practice | 43942 | Active | Proven | 45046 |  | 65.49 | 0 | No longer used in ProCost | 0 | 14 |  | 321.9261 | 0 | 0.040555 | 0 | 2.4512 | 0.31897 | Yes | 0 | 0 | 1.4581 | Yes | 9999 | ComAgIndPumps_v3_0.xlsm
Efficiency Pump | Proven | Commercial | Motors/Drives | Pumps and Fans | per HP of motor size | Commercial_End suction close-coupled_1800rpm_10 to 24.9 HP motor_Constant Speed_ER 20 to 21 (PEI_CL 0.79 to 0.80) | ComAgIndPumps_v3_0.xlsm | All Commercial | 2020-04-21 | 75.97 | 14 |  | 373.4343 | 0 | 0.047044 | 0 | 2.4512 | 0.31939 | 0 | 0 | 1.4581 | 9999 | Efficiency Pump | Commercial_End suction close-coupled_1800rpm_10 to 24.9 HP motor_Constant Speed_ER 20 to 21 (PEI_CL 0.79 to 0.80) | Electric | Commercial | Motors/Drives | Pumps and Fans | Pump System Improvements | All Commercial | Any | Any | Any | Retail | per HP of motor size | current practice | 43942 | Active | Proven | 45046 |  | 75.97 | 0 | No longer used in ProCost | 0 | 14 |  | 373.4343 | 0 | 0.047044 | 0 | 2.4512 | 0.31939 | Yes | 0 | 0 | 1.4581 | Yes | 9999 | ComAgIndPumps_v3_0.xlsm
Efficiency Pump | Proven | Commercial | Motors/Drives | Pumps and Fans | per HP of motor size | Commercial_End suction close-coupled_1800rpm_10 to 24.9 HP motor_Constant Speed_ER 22 to 23 (PEI_CL 0.77 to 0.78) | ComAgIndPumps_v3_0.xlsm | All Commercial | 2020-04-21 | 86.45 | 14 |  | 424.9425 | 0 | 0.053532 | 0 | 2.4511 | 0.31971 | 0 | 0 | 1.4581 | 9999 | Efficiency Pump | Commercial_End suction close-coupled_1800rpm_10 to 24.9 HP motor_Constant Speed_ER 22 to 23 (PEI_CL 0.77 to 0.78) | Electric | Commercial | Motors/Drives | Pumps and Fans | Pump System Improvements | All Commercial | Any | Any | Any | Retail | per HP of motor size | current practice | 43942 | Active | Proven | 45046 |  | 86.45 | 0 | No longer used in ProCost | 0 | 14 |  | 424.9425 | 0 | 0.053532 | 0 | 2.4511 | 0.31971 | Yes | 0 | 0 | 1.4581 | Yes | 9999 | ComAgIndPumps_v3_0.xlsm
Efficiency Pump | Proven | Commercial | Motors/Drives | Pumps and Fans | per HP of motor size | Commercial_End suction close-coupled_1800rpm_10 to 24.9 HP motor_Constant Speed_ER 24 to 25 (PEI_CL 0.75 to 0.76) | ComAgIndPumps_v3_0.xlsm | All Commercial | 2020-04-21 | 96.92 | 14 |  | 476.4507 | 0 | 0.060021 | 0 | 2.4513 | 0.31791 | 0 | 0 | 1.4582 | 9999 | Efficiency Pump | Commercial_End suction close-coupled_1800rpm_10 to 24.9 HP motor_Constant Speed_ER 24 to 25 (PEI_CL 0.75 to 0.76) | Electric | Commercial | Motors/Drives | Pumps and Fans | Pump System Improvements | All Commercial | Any | Any | Any | Retail | per HP of motor size | current practice | 43942 | Active | Proven | 45046 |  | 96.92 | 0 | No longer used in ProCost | 0 | 14 |  | 476.4507 | 0 | 0.060021 | 0 | 2.4513 | 0.31791 | Yes | 0 | 0 | 1.4582 | Yes | 9999 | ComAgIndPumps_v3_0.xlsm
Efficiency Pump | Proven | Commercial | Motors/Drives | Pumps and Fans | per HP of motor size | Commercial_End suction close-coupled_1800rpm_10 to 24.9 HP motor_Constant Speed_ER 26 to 27 (PEI_CL 0.73 to 0.74) | ComAgIndPumps_v3_0.xlsm | All Commercial | 2020-04-21 | 107.4 | 14 |  | 527.9588 | 0 | 0.06651 | 0 | 2.4513 | 0.31831 | 0 | 0 | 1.4582 | 9999 | Efficiency Pump | Commercial_End suction close-coupled_1800rpm_10 to 24.9 HP motor_Constant Speed_ER 26 to 27 (PEI_CL 0.73 to 0.74) | Electric | Commercial | Motors/Drives | Pumps and Fans | Pump System Improvements | All Commercial | Any | Any | Any | Retail | per HP of motor size | current practice | 43942 | Active | Proven | 45046 |  | 107.4 | 0 | No longer used in ProCost | 0 | 14 |  | 527.9588 | 0 | 0.06651 | 0 | 2.4513 | 0.31831 | Yes | 0 | 0 | 1.4582 | Yes | 9999 | ComAgIndPumps_v3_0.xlsm
Efficiency Pump | Proven | Commercial | Motors/Drives | Pumps and Fans | per HP of motor size | Commercial_End suction close-coupled_1800rpm_10 to 24.9 HP motor_Constant Speed_ER 28 to 29 (PEI_CL 0.71 to 0.72) | ComAgIndPumps_v3_0.xlsm | All Commercial | 2020-04-21 | 117.88 | 14 |  | 579.467 | 0 | 0.072999 | 0 | 2.4512 | 0.31864 | 0 | 0 | 1.4581 | 9999 | Efficiency Pump | Commercial_End suction close-coupled_1800rpm_10 to 24.9 HP motor_Constant Speed_ER 28 to 29 (PEI_CL 0.71 to 0.72) | Electric | Commercial | Motors/Drives | Pumps and Fans | Pump System Improvements | All Commercial | Any | Any | Any | Retail | per HP of motor size | current practice | 43942 | Active | Proven | 45046 |  | 117.88 | 0 | No longer used in ProCost | 0 | 14 |  | 579.467 | 0 | 0.072999 | 0 | 2.4512 | 0.31864 | Yes | 0 | 0 | 1.4581 | Yes | 9999 | ComAgIndPumps_v3_0.xlsm
Efficiency Pump | Proven | Commercial | Motors/Drives | Pumps and Fans | per HP of motor size | Commercial_End suction close-coupled_1800rpm_10 to 24.9 HP motor_Constant Speed_ER 30 to 31 (PEI_CL 0.69 to 0.70) | ComAgIndPumps_v3_0.xlsm | All Commercial | 2020-04-21 | 128.36 | 14 |  | 630.9752 | 0 | 0.079487 | 0 | 2.4512 | 0.31891 | 0 | 0 | 1.4581 | 9999 | Efficiency Pump | Commercial_End suction close-coupled_1800rpm_10 to 24.9 HP motor_Constant Speed_ER 30 to 31 (PEI_CL 0.69 to 0.70) | Electric | Commercial | Motors/Drives | Pumps and Fans | Pump System Improvements | All Commercial | Any | Any | Any | Retail | per HP of motor size | current practice | 43942 | Active | Proven | 45046 |  | 128.36 | 0 | No longer used in ProCost | 0 | 14 |  | 630.9752 | 0 | 0.079487 | 0 | 2.4512 | 0.31891 | Yes | 0 | 0 | 1.4581 | Yes | 9999 | ComAgIndPumps_v3_0.xlsm
Efficiency Pump | Proven | Commercial | Motors/Drives | Pumps and Fans | per HP of motor size | Commercial_End suction close-coupled_1800rpm_10 to 24.9 HP motor_Constant Speed_ER 32 to 33 (PEI_CL 0.67 to 0.68) | ComAgIndPumps_v3_0.xlsm | All Commercial | 2020-04-21 | 138.84 | 14 |  | 682.4834 | 0 | 0.085976 | 0 | 2.4512 | 0.31915 | 0 | 0 | 1.4581 | 9999 | Efficiency Pump | Commercial_End suction close-coupled_1800rpm_10 to 24.9 HP motor_Constant Speed_ER 32 to 33 (PEI_CL 0.67 to 0.68) | Electric | Commercial | Motors/Drives | Pumps and Fans | Pump System Improvements | All Commercial | Any | Any | Any | Retail | per HP of motor size | current practice | 43942 | Active | Proven | 45046 |  | 138.84 | 0 | No longer used in ProCost | 0 | 14 |  | 682.4834 | 0 | 0.085976 | 0 | 2.4512 | 0.31915 | Yes | 0 | 0 | 1.4581 | Yes | 9999 | ComAgIndPumps_v3_0.xlsm
Efficiency Pump | Proven | Commercial | Motors/Drives | Pumps and Fans | per HP of motor size | Commercial_End suction close-coupled_1800rpm_10 to 24.9 HP motor_Constant Speed_ER 34 to 35 (PEI_CL 0.65 to 0.66) | ComAgIndPumps_v3_0.xlsm | All Commercial | 2020-04-21 | 149.32 | 14 |  | 733.9916 | 0 | 0.092465 | 0 | 2.4512 | 0.31935 | 0 | 0 | 1.4581 | 9999 | Efficiency Pump | Commercial_End suction close-coupled_1800rpm_10 to 24.9 HP motor_Constant Speed_ER 34 to 35 (PEI_CL 0.65 to 0.66) | Electric | Commercial | Motors/Drives | Pumps and Fans | Pump System Improvements | All Commercial | Any | Any | Any | Retail | per HP of motor size | current practice | 43942 | Active | Proven | 45046 |  | 149.32 | 0 | No longer used in ProCost | 0 | 14 |  | 733.9916 | 0 | 0.092465 | 0 | 2.4512 | 0.31935 | Yes | 0 | 0 | 1.4581 | Yes | 9999 | ComAgIndPumps_v3_0.xlsm
Efficiency Pump | Proven | Commercial | Motors/Drives | Pumps and Fans | per HP of motor size | Commercial_End suction close-coupled_1800rpm_10 to 24.9 HP motor_Constant Speed_ER 36 to 37 (PEI_CL 0.63 to 0.64) | ComAgIndPumps_v3_0.xlsm | All Commercial | 2020-04-21 | 159.79 | 14 |  | 785.4997 | 0 | 0.098954 | 0 | 2.4513 | 0.31828 | 0 | 0 | 1.4582 | 9999 | Efficiency Pump | Commercial_End suction close-coupled_1800rpm_10 to 24.9 HP motor_Constant Speed_ER 36 to 37 (PEI_CL 0.63 to 0.64) | Electric | Commercial | Motors/Drives | Pumps and Fans | Pump System Improvements | All Commercial | Any | Any | Any | Retail | per HP of motor size | current practice | 43942 | Active | Proven | 45046 |  | 159.79 | 0 | No longer used in ProCost | 0 | 14 |  | 785.4997 | 0 | 0.098954 | 0 | 2.4513 | 0.31828 | Yes | 0 | 0 | 1.4582 | Yes | 9999 | ComAgIndPumps_v3_0.xlsm
Efficiency Pump | Proven | Commercial | Motors/Drives | Pumps and Fans | per HP of motor size | Commercial_End suction close-coupled_1800rpm_10 to 24.9 HP motor_Constant Speed_ER 38 to 39 (PEI_CL 0.61 to 0.62) | ComAgIndPumps_v3_0.xlsm | All Commercial | 2020-04-21 | 170.27 | 14 |  | 837.0079 | 0 | 0.10544 | 0 | 2.4513 | 0.31851 | 0 | 0 | 1.4582 | 9999 | Efficiency Pump | Commercial_End suction close-coupled_1800rpm_10 to 24.9 HP motor_Constant Speed_ER 38 to 39 (PEI_CL 0.61 to 0.62) | Electric | Commercial | Motors/Drives | Pumps and Fans | Pump System Improvements | All Commercial | Any | Any | Any | Retail | per HP of motor size | current practice | 43942 | Active | Proven | 45046 |  | 170.27 | 0 | No longer used in ProCost | 0 | 14 |  | 837.0079 | 0 | 0.10544 | 0 | 2.4513 | 0.31851 | Yes | 0 | 0 | 1.4582 | Yes | 9999 | ComAgIndPumps_v3_0.xlsm
Efficiency Pump | Proven | Commercial | Motors/Drives | Pumps and Fans | per HP of motor size | Commercial_End suction close-coupled_1800rpm_10 to 24.9 HP motor_Constant Speed_ER 8 to 9 (PEI_CL 0.91 to 0.92) | ComAgIndPumps_v3_0.xlsm | All Commercial | 2020-04-21 | 13.1 | 14 |  | 64.3852 | 0 | 0.008111 | 0 | 2.4508 | 0.32201 | 0 | 0 | 1.4579 | 9999 | Efficiency Pump | Commercial_End suction close-coupled_1800rpm_10 to 24.9 HP motor_Constant Speed_ER 8 to 9 (PEI_CL 0.91 to 0.92) | Electric | Commercial | Motors/Drives | Pumps and Fans | Pump System Improvements | All Commercial | Any | Any | Any | Retail | per HP of motor size | current practice | 43942 | Active | Proven | 45046 |  | 13.1 | 0 | No longer used in ProCost | 0 | 14 |  | 64.3852 | 0 | 0.008111 | 0 | 2.4508 | 0.32201 | Yes | 0 | 0 | 1.4579 | Yes | 9999 | ComAgIndPumps_v3_0.xlsm
Efficiency Pump | Proven | Commercial | Motors/Drives | Pumps and Fans | per HP of motor size | Commercial_End suction close-coupled_1800rpm_10 to 24.9 HP motor_Variable Speed_ER 55 to 56 (PEI_VL 0.44 to 0.45) (PEI_CL 0.88 to 0.90) | ComAgIndPumps_v3_0.xlsm | All Commercial | 2020-04-21 | 26.22 | 14 |  | 51.5082 | 0 | 0.0062827 | 0 | 0.97448 | 30.7355 | 0 | 0 | 0.5877 | 9999 | Efficiency Pump | Commercial_End suction close-coupled_1800rpm_10 to 24.9 HP motor_Variable Speed_ER 55 to 56 (PEI_VL 0.44 to 0.45) (PEI_CL 0.88 to 0.90) | Electric | Commercial | Motors/Drives | Pumps and Fans | Pump System Improvements | All Commercial | Any | Any | Any | Retail | per HP of motor size | current practice | 43942 | Active | Proven | 45046 |  | 26.22 | 0 | No longer used in ProCost | 0 | 14 |  | 51.5082 | 0 | 0.0062827 | 0 | 0.97448 | 30.7355 | No | 0 | 0 | 0.5877 | No | 9999 | ComAgIndPumps_v3_0.xlsm
Efficiency Pump | Proven | Commercial | Motors/Drives | Pumps and Fans | per HP of motor size | Commercial_End suction close-coupled_1800rpm_10 to 24.9 HP motor_Variable Speed_ER 57 to 58 (PEI_VL 0.42 to 0.43) (PEI_CL 0.84 to 0.86) | ComAgIndPumps_v3_0.xlsm | All Commercial | 2020-04-21 | 47.19 | 14 |  | 92.7147 | 0 | 0.011309 | 0 | 0.9746 | 30.7292 | 0 | 0 | 0.58777 | 9999 | Efficiency Pump | Commercial_End suction close-coupled_1800rpm_10 to 24.9 HP motor_Variable Speed_ER 57 to 58 (PEI_VL 0.42 to 0.43) (PEI_CL 0.84 to 0.86) | Electric | Commercial | Motors/Drives | Pumps and Fans | Pump System Improvements | All Commercial | Any | Any | Any | Retail | per HP of motor size | current practice | 43942 | Active | Proven | 45046 |  | 47.19 | 0 | No longer used in ProCost | 0 | 14 |  | 92.7147 | 0 | 0.011309 | 0 | 0.9746 | 30.7292 | No | 0 | 0 | 0.58777 | No | 9999 | ComAgIndPumps_v3_0.xlsm
Efficiency Pump | Proven | Commercial | Motors/Drives | Pumps and Fans | per HP of motor size | Commercial_End suction close-coupled_1800rpm_10 to 24.9 HP motor_Variable Speed_ER 59 to 60 (PEI_VL 0.40 to 0.41) (PEI_CL 0.80 to 0.82) | ComAgIndPumps_v3_0.xlsm | All Commercial | 2020-04-21 | 68.17 | 14 |  | 133.9213 | 0 | 0.016335 | 0 | 0.97451 | 30.7341 | 0 | 0 | 0.58772 | 9999 | Efficiency Pump | Commercial_End suction close-coupled_1800rpm_10 to 24.9 HP motor_Variable Speed_ER 59 to 60 (PEI_VL 0.40 to 0.41) (PEI_CL 0.80 to 0.82) | Electric | Commercial | Motors/Drives | Pumps and Fans | Pump System Improvements | All Commercial | Any | Any | Any | Retail | per HP of motor size | current practice | 43942 | Active | Proven | 45046 |  | 68.17 | 0 | No longer used in ProCost | 0 | 14 |  | 133.9213 | 0 | 0.016335 | 0 | 0.97451 | 30.7341 | No | 0 | 0 | 0.58772 | No | 9999 | ComAgIndPumps_v3_0.xlsm
Efficiency Pump | Proven | Commercial | Motors/Drives | Pumps and Fans | per HP of motor size | Commercial_End suction close-coupled_1800rpm_10 to 24.9 HP motor_Variable Speed_ER 61 to 62 (PEI_VL 0.38 to 0.39) (PEI_CL 0.76 to 0.78) | ComAgIndPumps_v3_0.xlsm | All Commercial | 2020-04-21 | 89.14 | 14 |  | 175.1278 | 0 | 0.021361 | 0 | 0.97457 | 30.731 | 0 | 0 | 0.58775 | 9999 | Efficiency Pump | Commercial_End suction close-coupled_1800rpm_10 to 24.9 HP motor_Variable Speed_ER 61 to 62 (PEI_VL 0.38 to 0.39) (PEI_CL 0.76 to 0.78) | Electric | Commercial | Motors/Drives | Pumps and Fans | Pump System Improvements | All Commercial | Any | Any | Any | Retail | per HP of motor size | current practice | 43942 | Active | Proven | 45046 |  | 89.14 | 0 | No longer used in ProCost | 0 | 14 |  | 175.1278 | 0 | 0.021361 | 0 | 0.97457 | 30.731 | No | 0 | 0 | 0.58775 | No | 9999 | ComAgIndPumps_v3_0.xlsm
Efficiency Pump | Proven | Commercial | Motors/Drives | Pumps and Fans | per HP of motor size | Commercial_End suction close-coupled_1800rpm_100 to 200 HP motor_Constant Speed_ER 10 to 11 (PEI_CL 0.89 to 0.90) | ComAgIndPumps_v3_0.xlsm | All Commercial | 2020-04-21 | 4.72 | 14 |  | 131.3112 | 0 | 0.016542 | 0 | 13.8726 | -16.07 | 0 | 0 | 8.2522 | 9999 | Efficiency Pump | Commercial_End suction close-coupled_1800rpm_100 to 200 HP motor_Constant Speed_ER 10 to 11 (PEI_CL 0.89 to 0.90) | Electric | Commercial | Motors/Drives | Pumps and Fans | Pump System Improvements | All Commercial | Any | Any | Any | Retail | per HP of motor size | current practice | 43942 | Active | Proven | 45046 |  | 4.72 | 0 | No longer used in ProCost | 0 | 14 |  | 131.3112 | 0 | 0.016542 | 0 | 13.8726 | -16.07 | Yes | 0 | 0 | 8.2522 | Yes | 9999 | ComAgIndPumps_v3_0.xlsm
Efficiency Pump | Proven | Commercial | Motors/Drives | Pumps and Fans | per HP of motor size | Commercial_End suction close-coupled_1800rpm_100 to 200 HP motor_Constant Speed_ER 12 to 13 (PEI_CL 0.87 to 0.88) | ComAgIndPumps_v3_0.xlsm | All Commercial | 2020-04-21 | 6.82 | 14 |  | 189.6718 | 0 | 0.023894 | 0 | 13.8681 | -16.0689 | 0 | 0 | 8.2496 | 9999 | Efficiency Pump | Commercial_End suction close-coupled_1800rpm_100 to 200 HP motor_Constant Speed_ER 12 to 13 (PEI_CL 0.87 to 0.88) | Electric | Commercial | Motors/Drives | Pumps and Fans | Pump System Improvements | All Commercial | Any | Any | Any | Retail | per HP of motor size | current practice | 43942 | Active | Proven | 45046 |  | 6.82 | 0 | No longer used in ProCost | 0 | 14 |  | 189.6718 | 0 | 0.023894 | 0 | 13.8681 | -16.0689 | Yes | 0 | 0 | 8.2496 | Yes | 9999 | ComAgIndPumps_v3_0.xlsm
Efficiency Pump | Proven | Commercial | Motors/Drives | Pumps and Fans | per HP of motor size | Commercial_End suction close-coupled_1800rpm_100 to 200 HP motor_Constant Speed_ER 14 to 15 (PEI_CL 0.85 to 0.86) | ComAgIndPumps_v3_0.xlsm | All Commercial | 2020-04-21 | 8.91 | 14 |  | 248.0323 | 0 | 0.031246 | 0 | 13.8813 | -16.0722 | 0 | 0 | 8.2574 | 9999 | Efficiency Pump | Commercial_End suction close-coupled_1800rpm_100 to 200 HP motor_Constant Speed_ER 14 to 15 (PEI_CL 0.85 to 0.86) | Electric | Commercial | Motors/Drives | Pumps and Fans | Pump System Improvements | All Commercial | Any | Any | Any | Retail | per HP of motor size | current practice | 43942 | Active | Proven | 45046 |  | 8.91 | 0 | No longer used in ProCost | 0 | 14 |  | 248.0323 | 0 | 0.031246 | 0 | 13.8813 | -16.0722 | Yes | 0 | 0 | 8.2574 | Yes | 9999 | ComAgIndPumps_v3_0.xlsm
Efficiency Pump | Proven | Commercial | Motors/Drives | Pumps and Fans | per HP of motor size | Commercial_End suction close-coupled_1800rpm_100 to 200 HP motor_Constant Speed_ER 16 to 17 (PEI_CL 0.83 to 0.84) | ComAgIndPumps_v3_0.xlsm | All Commercial | 2020-04-21 | 11.01 | 14 |  | 306.3928 | 0 | 0.038598 | 0 | 13.8768 | -16.0711 | 0 | 0 | 8.2547 | 9999 | Efficiency Pump | Commercial_End suction close-coupled_1800rpm_100 to 200 HP motor_Constant Speed_ER 16 to 17 (PEI_CL 0.83 to 0.84) | Electric | Commercial | Motors/Drives | Pumps and Fans | Pump System Improvements | All Commercial | Any | Any | Any | Retail | per HP of motor size | current practice | 43942 | Active | Proven | 45046 |  | 11.01 | 0 | No longer used in ProCost | 0 | 14 |  | 306.3928 | 0 | 0.038598 | 0 | 13.8768 | -16.0711 | Yes | 0 | 0 | 8.2547 | Yes | 9999 | ComAgIndPumps_v3_0.xlsm
Efficiency Pump | Proven | Commercial | Motors/Drives | Pumps and Fans | per HP of motor size | Commercial_End suction close-coupled_1800rpm_100 to 200 HP motor_Constant Speed_ER 18 to 19 (PEI_CL 0.81 to 0.82) | ComAgIndPumps_v3_0.xlsm | All Commercial | 2020-04-21 | 13.11 | 14 |  | 364.7534 | 0 | 0.04595 | 0 | 13.8738 | -16.0703 | 0 | 0 | 8.2529 | 9999 | Efficiency Pump | Commercial_End suction close-coupled_1800rpm_100 to 200 HP motor_Constant Speed_ER 18 to 19 (PEI_CL 0.81 to 0.82) | Electric | Commercial | Motors/Drives | Pumps and Fans | Pump System Improvements | All Commercial | Any | Any | Any | Retail | per HP of motor size | current practice | 43942 | Active | Proven | 45046 |  | 13.11 | 0 | No longer used in ProCost | 0 | 14 |  | 364.7534 | 0 | 0.04595 | 0 | 13.8738 | -16.0703 | Yes | 0 | 0 | 8.2529 | Yes | 9999 | ComAgIndPumps_v3_0.xlsm
Efficiency Pump | Proven | Commercial | Motors/Drives | Pumps and Fans | per HP of motor size | Commercial_End suction close-coupled_1800rpm_100 to 200 HP motor_Constant Speed_ER 20 to 21 (PEI_CL 0.79 to 0.80) | ComAgIndPumps_v3_0.xlsm | All Commercial | 2020-04-21 | 15.2 | 14 |  | 423.1139 | 0 | 0.053302 | 0 | 13.8807 | -16.0721 | 0 | 0 | 8.2571 | 9999 | Efficiency Pump | Commercial_End suction close-coupled_1800rpm_100 to 200 HP motor_Constant Speed_ER 20 to 21 (PEI_CL 0.79 to 0.80) | Electric | Commercial | Motors/Drives | Pumps and Fans | Pump System Improvements | All Commercial | Any | Any | Any | Retail | per HP of motor size | current practice | 43942 | Active | Proven | 45046 |  | 15.2 | 0 | No longer used in ProCost | 0 | 14 |  | 423.1139 | 0 | 0.053302 | 0 | 13.8807 | -16.0721 | Yes | 0 | 0 | 8.2571 | Yes | 9999 | ComAgIndPumps_v3_0.xlsm
Efficiency Pump | Proven | Commercial | Motors/Drives | Pumps and Fans | per HP of motor size | Commercial_End suction close-coupled_1800rpm_100 to 200 HP motor_Constant Speed_ER 22 to 23 (PEI_CL 0.77 to 0.78) | ComAgIndPumps_v3_0.xlsm | All Commercial | 2020-04-21 | 17.3 | 14 |  | 481.4744 | 0 | 0.060654 | 0 | 13.878 | -16.0714 | 0 | 0 | 8.2554 | 9999 | Efficiency Pump | Commercial_End suction close-coupled_1800rpm_100 to 200 HP motor_Constant Speed_ER 22 to 23 (PEI_CL 0.77 to 0.78) | Electric | Commercial | Motors/Drives | Pumps and Fans | Pump System Improvements | All Commercial | Any | Any | Any | Retail | per HP of motor size | current practice | 43942 | Active | Proven | 45046 |  | 17.3 | 0 | No longer used in ProCost | 0 | 14 |  | 481.4744 | 0 | 0.060654 | 0 | 13.878 | -16.0714 | Yes | 0 | 0 | 8.2554 | Yes | 9999 | ComAgIndPumps_v3_0.xlsm
Efficiency Pump | Proven | Commercial | Motors/Drives | Pumps and Fans | per HP of motor size | Commercial_End suction close-coupled_1800rpm_100 to 200 HP motor_Constant Speed_ER 24 to 25 (PEI_CL 0.75 to 0.76) | ComAgIndPumps_v3_0.xlsm | All Commercial | 2020-04-21 | 19.4 | 14 |  | 539.835 | 0 | 0.068006 | 0 | 13.8758 | -16.0709 | 0 | 0 | 8.2541 | 9999 | Efficiency Pump | Commercial_End suction close-coupled_1800rpm_100 to 200 HP motor_Constant Speed_ER 24 to 25 (PEI_CL 0.75 to 0.76) | Electric | Commercial | Motors/Drives | Pumps and Fans | Pump System Improvements | All Commercial | Any | Any | Any | Retail | per HP of motor size | current practice | 43942 | Active | Proven | 45046 |  | 19.4 | 0 | No longer used in ProCost | 0 | 14 |  | 539.835 | 0 | 0.068006 | 0 | 13.8758 | -16.0709 | Yes | 0 | 0 | 8.2541 | Yes | 9999 | ComAgIndPumps_v3_0.xlsm
Efficiency Pump | Proven | Commercial | Motors/Drives | Pumps and Fans | per HP of motor size | Commercial_End suction close-coupled_1800rpm_100 to 200 HP motor_Constant Speed_ER 26 to 27 (PEI_CL 0.73 to 0.74) | ComAgIndPumps_v3_0.xlsm | All Commercial | 2020-04-21 | 21.5 | 14 |  | 598.1955 | 0 | 0.075358 | 0 | 13.874 | -16.0704 | 0 | 0 | 8.2531 | 9999 | Efficiency Pump | Commercial_End suction close-coupled_1800rpm_100 to 200 HP motor_Constant Speed_ER 26 to 27 (PEI_CL 0.73 to 0.74) | Electric | Commercial | Motors/Drives | Pumps and Fans | Pump System Improvements | All Commercial | Any | Any | Any | Retail | per HP of motor size | current practice | 43942 | Active | Proven | 45046 |  | 21.5 | 0 | No longer used in ProCost | 0 | 14 |  | 598.1955 | 0 | 0.075358 | 0 | 13.874 | -16.0704 | Yes | 0 | 0 | 8.2531 | Yes | 9999 | ComAgIndPumps_v3_0.xlsm
Efficiency Pump | Proven | Commercial | Motors/Drives | Pumps and Fans | per HP of motor size | Commercial_End suction close-coupled_1800rpm_100 to 200 HP motor_Constant Speed_ER 28 to 29 (PEI_CL 0.71 to 0.72) | ComAgIndPumps_v3_0.xlsm | All Commercial | 2020-04-21 | 23.59 | 14 |  | 656.5561 | 0 | 0.08271 | 0 | 13.8785 | -16.0715 | 0 | 0 | 8.2557 | 9999 | Efficiency Pump | Commercial_End suction close-coupled_1800rpm_100 to 200 HP motor_Constant Speed_ER 28 to 29 (PEI_CL 0.71 to 0.72) | Electric | Commercial | Motors/Drives | Pumps and Fans | Pump System Improvements | All Commercial | Any | Any | Any | Retail | per HP of motor size | current practice | 43942 | Active | Proven | 45046 |  | 23.59 | 0 | No longer used in ProCost | 0 | 14 |  | 656.5561 | 0 | 0.08271 | 0 | 13.8785 | -16.0715 | Yes | 0 | 0 | 8.2557 | Yes | 9999 | ComAgIndPumps_v3_0.xlsm
Efficiency Pump | Proven | Commercial | Motors/Drives | Pumps and Fans | per HP of motor size | Commercial_End suction close-coupled_1800rpm_100 to 200 HP motor_Constant Speed_ER 30 to 31 (PEI_CL 0.69 to 0.70) | ComAgIndPumps_v3_0.xlsm | All Commercial | 2020-04-21 | 25.69 | 14 |  | 714.9166 | 0 | 0.090062 | 0 | 13.8768 | -16.0711 | 0 | 0 | 8.2547 | 9999 | Efficiency Pump | Commercial_End suction close-coupled_1800rpm_100 to 200 HP motor_Constant Speed_ER 30 to 31 (PEI_CL 0.69 to 0.70) | Electric | Commercial | Motors/Drives | Pumps and Fans | Pump System Improvements | All Commercial | Any | Any | Any | Retail | per HP of motor size | current practice | 43942 | Active | Proven | 45046 |  | 25.69 | 0 | No longer used in ProCost | 0 | 14 |  | 714.9166 | 0 | 0.090062 | 0 | 13.8768 | -16.0711 | Yes | 0 | 0 | 8.2547 | Yes | 9999 | ComAgIndPumps_v3_0.xlsm
Efficiency Pump | Proven | Commercial | Motors/Drives | Pumps and Fans | per HP of motor size | Commercial_End suction close-coupled_1800rpm_100 to 200 HP motor_Constant Speed_ER 32 to 33 (PEI_CL 0.67 to 0.68) | ComAgIndPumps_v3_0.xlsm | All Commercial | 2020-04-21 | 27.79 | 14 |  | 773.2771 | 0 | 0.097414 | 0 | 13.8754 | -16.0708 | 0 | 0 | 8.2539 | 9999 | Efficiency Pump | Commercial_End suction close-coupled_1800rpm_100 to 200 HP motor_Constant Speed_ER 32 to 33 (PEI_CL 0.67 to 0.68) | Electric | Commercial | Motors/Drives | Pumps and Fans | Pump System Improvements | All Commercial | Any | Any | Any | Retail | per HP of motor size | current practice | 43942 | Active | Proven | 45046 |  | 27.79 | 0 | No longer used in ProCost | 0 | 14 |  | 773.2771 | 0 | 0.097414 | 0 | 13.8754 | -16.0708 | Yes | 0 | 0 | 8.2539 | Yes | 9999 | ComAgIndPumps_v3_0.xlsm
Efficiency Pump | Proven | Commercial | Motors/Drives | Pumps and Fans | per HP of motor size | Commercial_End suction close-coupled_1800rpm_100 to 200 HP motor_Constant Speed_ER 34 to 35 (PEI_CL 0.65 to 0.66) | ComAgIndPumps_v3_0.xlsm | All Commercial | 2020-04-21 | 29.89 | 14 |  | 831.6377 | 0 | 0.10477 | 0 | 13.8742 | -16.0704 | 0 | 0 | 8.2532 | 9999 | Efficiency Pump | Commercial_End suction close-coupled_1800rpm_100 to 200 HP motor_Constant Speed_ER 34 to 35 (PEI_CL 0.65 to 0.66) | Electric | Commercial | Motors/Drives | Pumps and Fans | Pump System Improvements | All Commercial | Any | Any | Any | Retail | per HP of motor size | current practice | 43942 | Active | Proven | 45046 |  | 29.89 | 0 | No longer used in ProCost | 0 | 14 |  | 831.6377 | 0 | 0.10477 | 0 | 13.8742 | -16.0704 | Yes | 0 | 0 | 8.2532 | Yes | 9999 | ComAgIndPumps_v3_0.xlsm
Efficiency Pump | Proven | Commercial | Motors/Drives | Pumps and Fans | per HP of motor size | Commercial_End suction close-coupled_1800rpm_100 to 200 HP motor_Constant Speed_ER 36 to 37 (PEI_CL 0.63 to 0.64) | ComAgIndPumps_v3_0.xlsm | All Commercial | 2020-04-21 | 31.98 | 14 |  | 889.9982 | 0 | 0.11212 | 0 | 13.8774 | -16.0713 | 0 | 0 | 8.2551 | 9999 | Efficiency Pump | Commercial_End suction close-coupled_1800rpm_100 to 200 HP motor_Constant Speed_ER 36 to 37 (PEI_CL 0.63 to 0.64) | Electric | Commercial | Motors/Drives | Pumps and Fans | Pump System Improvements | All Commercial | Any | Any | Any | Retail | per HP of motor size | current practice | 43942 | Active | Proven | 45046 |  | 31.98 | 0 | No longer used in ProCost | 0 | 14 |  | 889.9982 | 0 | 0.11212 | 0 | 13.8774 | -16.0713 | Yes | 0 | 0 | 8.2551 | Yes | 9999 | ComAgIndPumps_v3_0.xlsm
Efficiency Pump | Proven | Commercial | Motors/Drives | Pumps and Fans | per HP of motor size | Commercial_End suction close-coupled_1800rpm_100 to 200 HP motor_Constant Speed_ER 38 to 39 (PEI_CL 0.61 to 0.62) | ComAgIndPumps_v3_0.xlsm | All Commercial | 2020-04-21 | 34.08 | 14 |  | 948.3588 | 0 | 0.11947 | 0 | 13.8762 | -16.071 | 0 | 0 | 8.2544 | 9999 | Efficiency Pump | Commercial_End suction close-coupled_1800rpm_100 to 200 HP motor_Constant Speed_ER 38 to 39 (PEI_CL 0.61 to 0.62) | Electric | Commercial | Motors/Drives | Pumps and Fans | Pump System Improvements | All Commercial | Any | Any | Any | Retail | per HP of motor size | current practice | 43942 | Active | Proven | 45046 |  | 34.08 | 0 | No longer used in ProCost | 0 | 14 |  | 948.3588 | 0 | 0.11947 | 0 | 13.8762 | -16.071 | Yes | 0 | 0 | 8.2544 | Yes | 9999 | ComAgIndPumps_v3_0.xlsm
Efficiency Pump | Proven | Commercial | Motors/Drives | Pumps and Fans | per HP of motor size | Commercial_End suction close-coupled_1800rpm_100 to 200 HP motor_Constant Speed_ER 8 to 9 (PEI_CL 0.91 to 0.92) | ComAgIndPumps_v3_0.xlsm | All Commercial | 2020-04-21 | 2.62 | 14 |  | 72.9507 | 0 | 0.00919 | 0 | 13.8844 | -16.073 | 0 | 0 | 8.2592 | 9999 | Efficiency Pump | Commercial_End suction close-coupled_1800rpm_100 to 200 HP motor_Constant Speed_ER 8 to 9 (PEI_CL 0.91 to 0.92) | Electric | Commercial | Motors/Drives | Pumps and Fans | Pump System Improvements | All Commercial | Any | Any | Any | Retail | per HP of motor size | current practice | 43942 | Active | Proven | 45046 |  | 2.62 | 0 | No longer used in ProCost | 0 | 14 |  | 72.9507 | 0 | 0.00919 | 0 | 13.8844 | -16.073 | Yes | 0 | 0 | 8.2592 | Yes | 9999 | ComAgIndPumps_v3_0.xlsm
Efficiency Pump | Proven | Commercial | Motors/Drives | Pumps and Fans | per HP of motor size | Commercial_End suction close-coupled_1800rpm_100 to 200 HP motor_Variable Speed_ER 57 to 58 (PEI_VL 0.42 to 0.43) (PEI_CL 0.88 to 0.90) | ComAgIndPumps_v3_0.xlsm | All Commercial | 2020-04-21 | 5.49 | 14 |  | 58.3605 | 0 | 0.0071185 | 0 | 5.2732 | -9.8806 | 0 | 0 | 3.1802 | 9999 | Efficiency Pump | Commercial_End suction close-coupled_1800rpm_100 to 200 HP motor_Variable Speed_ER 57 to 58 (PEI_VL 0.42 to 0.43) (PEI_CL 0.88 to 0.90) | Electric | Commercial | Motors/Drives | Pumps and Fans | Pump System Improvements | All Commercial | Any | Any | Any | Retail | per HP of motor size | current practice | 43942 | Active | Proven | 45046 |  | 5.49 | 0 | No longer used in ProCost | 0 | 14 |  | 58.3605 | 0 | 0.0071185 | 0 | 5.2732 | -9.8806 | Yes | 0 | 0 | 3.1802 | Yes | 9999 | ComAgIndPumps_v3_0.xlsm
Efficiency Pump | Proven | Commercial | Motors/Drives | Pumps and Fans | per HP of motor size | Commercial_End suction close-coupled_1800rpm_100 to 200 HP motor_Variable Speed_ER 59 to 60 (PEI_VL 0.40 to 0.41) (PEI_CL 0.84 to 0.86) | ComAgIndPumps_v3_0.xlsm | All Commercial | 2020-04-21 | 9.88 | 14 |  | 105.049 | 0 | 0.012813 | 0 | 5.2743 | -9.8825 | 0 | 0 | 3.1809 | 9999 | Efficiency Pump | Commercial_End suction close-coupled_1800rpm_100 to 200 HP motor_Variable Speed_ER 59 to 60 (PEI_VL 0.40 to 0.41) (PEI_CL 0.84 to 0.86) | Electric | Commercial | Motors/Drives | Pumps and Fans | Pump System Improvements | All Commercial | Any | Any | Any | Retail | per HP of motor size | current practice | 43942 | Active | Proven | 45046 |  | 9.88 | 0 | No longer used in ProCost | 0 | 14 |  | 105.049 | 0 | 0.012813 | 0 | 5.2743 | -9.8825 | Yes | 0 | 0 | 3.1809 | Yes | 9999 | ComAgIndPumps_v3_0.xlsm
Efficiency Pump | Proven | Commercial | Motors/Drives | Pumps and Fans | per HP of motor size | Commercial_End suction close-coupled_1800rpm_100 to 200 HP motor_Variable Speed_ER 61 to 62 (PEI_VL 0.38 to 0.39) (PEI_CL 0.80 to 0.82) | ComAgIndPumps_v3_0.xlsm | All Commercial | 2020-04-21 | 14.27 | 14 |  | 151.7374 | 0 | 0.018508 | 0 | 5.2747 | -9.8832 | 0 | 0 | 3.1811 | 9999 | Efficiency Pump | Commercial_End suction close-coupled_1800rpm_100 to 200 HP motor_Variable Speed_ER 61 to 62 (PEI_VL 0.38 to 0.39) (PEI_CL 0.80 to 0.82) | Electric | Commercial | Motors/Drives | Pumps and Fans | Pump System Improvements | All Commercial | Any | Any | Any | Retail | per HP of motor size | current practice | 43942 | Active | Proven | 45046 |  | 14.27 | 0 | No longer used in ProCost | 0 | 14 |  | 151.7374 | 0 | 0.018508 | 0 | 5.2747 | -9.8832 | Yes | 0 | 0 | 3.1811 | Yes | 9999 | ComAgIndPumps_v3_0.xlsm
Efficiency Pump | Proven | Commercial | Motors/Drives | Pumps and Fans | per HP of motor size | Commercial_End suction close-coupled_1800rpm_2 to 2.9 HP motor_Variable Speed_ER 50 to 51 (PEI_VL 0.49 to 0.50) (PEI_CL 0.88 to 0.90) | ComAgIndPumps_v3_0.xlsm | All Commercial | 2020-04-21 | 105.14 | 14 |  | 44.4318 | 0 | 0.0054196 | 0 | 0.20963 | 212.5183 | 0 | 0 | 0.12643 | 9999 | Efficiency Pump | Commercial_End suction close-coupled_1800rpm_2 to 2.9 HP motor_Variable Speed_ER 50 to 51 (PEI_VL 0.49 to 0.50) (PEI_CL 0.88 to 0.90) | Electric | Commercial | Motors/Drives | Pumps and Fans | Pump System Improvements | All Commercial | Any | Any | Any | Retail | per HP of motor size | current practice | 43942 | Active | Proven | 45046 |  | 105.14 | 0 | No longer used in ProCost | 0 | 14 |  | 44.4318 | 0 | 0.0054196 | 0 | 0.20963 | 212.5183 | No | 0 | 0 | 0.12643 | No | 9999 | ComAgIndPumps_v3_0.xlsm
Efficiency Pump | Proven | Commercial | Motors/Drives | Pumps and Fans | per HP of motor size | Commercial_End suction close-coupled_1800rpm_2 to 2.9 HP motor_Variable Speed_ER 52 to 53 (PEI_VL 0.47 to 0.48) (PEI_CL 0.85 to 0.87) | ComAgIndPumps_v3_0.xlsm | All Commercial | 2020-04-21 | 189.25 | 14 |  | 79.9773 | 0 | 0.0097552 | 0 | 0.20963 | 212.5159 | 0 | 0 | 0.12643 | 9999 | Efficiency Pump | Commercial_End suction close-coupled_1800rpm_2 to 2.9 HP motor_Variable Speed_ER 52 to 53 (PEI_VL 0.47 to 0.48) (PEI_CL 0.85 to 0.87) | Electric | Commercial | Motors/Drives | Pumps and Fans | Pump System Improvements | All Commercial | Any | Any | Any | Retail | per HP of motor size | current practice | 43942 | Active | Proven | 45046 |  | 189.25 | 0 | No longer used in ProCost | 0 | 14 |  | 79.9773 | 0 | 0.0097552 | 0 | 0.20963 | 212.5159 | No | 0 | 0 | 0.12643 | No | 9999 | ComAgIndPumps_v3_0.xlsm
Efficiency Pump | Proven | Commercial | Motors/Drives | Pumps and Fans | per HP of motor size | Commercial_End suction close-coupled_1800rpm_2 to 2.9 HP motor_Variable Speed_ER 54 to 55 (PEI_VL 0.45 to 0.46) (PEI_CL 0.81 to 0.83) | ComAgIndPumps_v3_0.xlsm | All Commercial | 2020-04-21 | 273.35 | 14 |  | 115.5228 | 0 | 0.014091 | 0 | 0.20964 | 212.5065 | 0 | 0 | 0.12643 | 9999 | Efficiency Pump | Commercial_End suction close-coupled_1800rpm_2 to 2.9 HP motor_Variable Speed_ER 54 to 55 (PEI_VL 0.45 to 0.46) (PEI_CL 0.81 to 0.83) | Electric | Commercial | Motors/Drives | Pumps and Fans | Pump System Improvements | All Commercial | Any | Any | Any | Retail | per HP of motor size | current practice | 43942 | Active | Proven | 45046 |  | 273.35 | 0 | No longer used in ProCost | 0 | 14 |  | 115.5228 | 0 | 0.014091 | 0 | 0.20964 | 212.5065 | No | 0 | 0 | 0.12643 | No | 9999 | ComAgIndPumps_v3_0.xlsm
Efficiency Pump | Proven | Commercial | Motors/Drives | Pumps and Fans | per HP of motor size | Commercial_End suction close-coupled_1800rpm_2 to 2.9 HP motor_Variable Speed_ER 56 to 57 (PEI_VL 0.43 to 0.44) (PEI_CL 0.78 to 0.79) | ComAgIndPumps_v3_0.xlsm | All Commercial | 2020-04-21 | 357.46 | 14 |  | 151.0683 | 0 | 0.018427 | 0 | 0.20964 | 212.508 | 0 | 0 | 0.12643 | 9999 | Efficiency Pump | Commercial_End suction close-coupled_1800rpm_2 to 2.9 HP motor_Variable Speed_ER 56 to 57 (PEI_VL 0.43 to 0.44) (PEI_CL 0.78 to 0.79) | Electric | Commercial | Motors/Drives | Pumps and Fans | Pump System Improvements | All Commercial | Any | Any | Any | Retail | per HP of motor size | current practice | 43942 | Active | Proven | 45046 |  | 357.46 | 0 | No longer used in ProCost | 0 | 14 |  | 151.0683 | 0 | 0.018427 | 0 | 0.20964 | 212.508 | No | 0 | 0 | 0.12643 | No | 9999 | ComAgIndPumps_v3_0.xlsm
Efficiency Pump | Proven | Commercial | Motors/Drives | Pumps and Fans | per HP of motor size | Commercial_End suction close-coupled_1800rpm_2 to 2.9 HP motor_Variable Speed_ER 58 to 59 (PEI_VL 0.41 to 0.42) (PEI_CL 0.74 to 0.76) | ComAgIndPumps_v3_0.xlsm | All Commercial | 2020-04-21 | 441.57 | 14 |  | 186.6137 | 0 | 0.022762 | 0 | 0.20964 | 212.5089 | 0 | 0 | 0.12643 | 9999 | Efficiency Pump | Commercial_End suction close-coupled_1800rpm_2 to 2.9 HP motor_Variable Speed_ER 58 to 59 (PEI_VL 0.41 to 0.42) (PEI_CL 0.74 to 0.76) | Electric | Commercial | Motors/Drives | Pumps and Fans | Pump System Improvements | All Commercial | Any | Any | Any | Retail | per HP of motor size | current practice | 43942 | Active | Proven | 45046 |  | 441.57 | 0 | No longer used in ProCost | 0 | 14 |  | 186.6137 | 0 | 0.022762 | 0 | 0.20964 | 212.5089 | No | 0 | 0 | 0.12643 | No | 9999 | ComAgIndPumps_v3_0.xlsm
Efficiency Pump | Proven | Commercial | Motors/Drives | Pumps and Fans | per HP of motor size | Commercial_End suction close-coupled_1800rpm_2 to 2.9 HP motor_Variable Speed_ER 60 to 61 (PEI_VL 0.39 to 0.40) (PEI_CL 0.70 to 0.72) | ComAgIndPumps_v3_0.xlsm | All Commercial | 2020-04-21 | 525.68 | 14 |  | 222.1592 | 0 | 0.027098 | 0 | 0.20964 | 212.5095 | 0 | 0 | 0.12643 | 9999 | Efficiency Pump | Commercial_End suction close-coupled_1800rpm_2 to 2.9 HP motor_Variable Speed_ER 60 to 61 (PEI_VL 0.39 to 0.40) (PEI_CL 0.70 to 0.72) | Electric | Commercial | Motors/Drives | Pumps and Fans | Pump System Improvements | All Commercial | Any | Any | Any | Retail | per HP of motor size | current practice | 43942 | Active | Proven | 45046 |  | 525.68 | 0 | No longer used in ProCost | 0 | 14 |  | 222.1592 | 0 | 0.027098 | 0 | 0.20964 | 212.5095 | No | 0 | 0 | 0.12643 | No | 9999 | ComAgIndPumps_v3_0.xlsm
Efficiency Pump | Proven | Commercial | Motors/Drives | Pumps and Fans | per HP of motor size | Commercial_End suction close-coupled_1800rpm_2 to 2.9 HP motor_Variable Speed_ER 62 to 63 (PEI_VL 0.37 to 0.38) (PEI_CL 0.67 to 0.69) | ComAgIndPumps_v3_0.xlsm | All Commercial | 2020-04-21 | 609.79 | 14 |  | 257.7047 | 0 | 0.031433 | 0 | 0.20964 | 212.51 | 0 | 0 | 0.12643 | 9999 | Efficiency Pump | Commercial_End suction close-coupled_1800rpm_2 to 2.9 HP motor_Variable Speed_ER 62 to 63 (PEI_VL 0.37 to 0.38) (PEI_CL 0.67 to 0.69) | Electric | Commercial | Motors/Drives | Pumps and Fans | Pump System Improvements | All Commercial | Any | Any | Any | Retail | per HP of motor size | current practice | 43942 | Active | Proven | 45046 |  | 609.79 | 0 | No longer used in ProCost | 0 | 14 |  | 257.7047 | 0 | 0.031433 | 0 | 0.20964 | 212.51 | No | 0 | 0 | 0.12643 | No | 9999 | ComAgIndPumps_v3_0.xlsm
Efficiency Pump | Proven | Commercial | Motors/Drives | Pumps and Fans | per HP of motor size | Commercial_End suction close-coupled_1800rpm_25 to 49.9 HP motor_Constant Speed_ER 10 to 11 (PEI_CL 0.89 to 0.90) | ComAgIndPumps_v3_0.xlsm | All Commercial | 2020-04-21 | 13.4 | 14 |  | 120.1613 | 0 | 0.015137 | 0 | 4.4715 | -8.6752 | 0 | 0 | 2.6599 | 9999 | Efficiency Pump | Commercial_End suction close-coupled_1800rpm_25 to 49.9 HP motor_Constant Speed_ER 10 to 11 (PEI_CL 0.89 to 0.90) | Electric | Commercial | Motors/Drives | Pumps and Fans | Pump System Improvements | All Commercial | Any | Any | Any | Retail | per HP of motor size | current practice | 43942 | Active | Proven | 45046 |  | 13.4 | 0 | No longer used in ProCost | 0 | 14 |  | 120.1613 | 0 | 0.015137 | 0 | 4.4715 | -8.6752 | Yes | 0 | 0 | 2.6599 | Yes | 9999 | ComAgIndPumps_v3_0.xlsm
Efficiency Pump | Proven | Commercial | Motors/Drives | Pumps and Fans | per HP of motor size | Commercial_End suction close-coupled_1800rpm_25 to 49.9 HP motor_Constant Speed_ER 12 to 13 (PEI_CL 0.87 to 0.88) | ComAgIndPumps_v3_0.xlsm | All Commercial | 2020-04-21 | 19.35 | 14 |  | 173.5663 | 0 | 0.021865 | 0 | 4.4728 | -8.6783 | 0 | 0 | 2.6607 | 9999 | Efficiency Pump | Commercial_End suction close-coupled_1800rpm_25 to 49.9 HP motor_Constant Speed_ER 12 to 13 (PEI_CL 0.87 to 0.88) | Electric | Commercial | Motors/Drives | Pumps and Fans | Pump System Improvements | All Commercial | Any | Any | Any | Retail | per HP of motor size | current practice | 43942 | Active | Proven | 45046 |  | 19.35 | 0 | No longer used in ProCost | 0 | 14 |  | 173.5663 | 0 | 0.021865 | 0 | 4.4728 | -8.6783 | Yes | 0 | 0 | 2.6607 | Yes | 9999 | ComAgIndPumps_v3_0.xlsm
Efficiency Pump | Proven | Commercial | Motors/Drives | Pumps and Fans | per HP of motor size | Commercial_End suction close-coupled_1800rpm_25 to 49.9 HP motor_Constant Speed_ER 14 to 15 (PEI_CL 0.85 to 0.86) | ComAgIndPumps_v3_0.xlsm | All Commercial | 2020-04-21 | 25.3 | 14 |  | 226.9713 | 0 | 0.028593 | 0 | 4.4735 | -8.6799 | 0 | 0 | 2.6611 | 9999 | Efficiency Pump | Commercial_End suction close-coupled_1800rpm_25 to 49.9 HP motor_Constant Speed_ER 14 to 15 (PEI_CL 0.85 to 0.86) | Electric | Commercial | Motors/Drives | Pumps and Fans | Pump System Improvements | All Commercial | Any | Any | Any | Retail | per HP of motor size | current practice | 43942 | Active | Proven | 45046 |  | 25.3 | 0 | No longer used in ProCost | 0 | 14 |  | 226.9713 | 0 | 0.028593 | 0 | 4.4735 | -8.6799 | Yes | 0 | 0 | 2.6611 | Yes | 9999 | ComAgIndPumps_v3_0.xlsm
Efficiency Pump | Proven | Commercial | Motors/Drives | Pumps and Fans | per HP of motor size | Commercial_End suction close-coupled_1800rpm_25 to 49.9 HP motor_Constant Speed_ER 16 to 17 (PEI_CL 0.83 to 0.84) | ComAgIndPumps_v3_0.xlsm | All Commercial | 2020-04-21 | 31.26 | 14 |  | 280.3763 | 0 | 0.035321 | 0 | 4.4725 | -8.6775 | 0 | 0 | 2.6605 | 9999 | Efficiency Pump | Commercial_End suction close-coupled_1800rpm_25 to 49.9 HP motor_Constant Speed_ER 16 to 17 (PEI_CL 0.83 to 0.84) | Electric | Commercial | Motors/Drives | Pumps and Fans | Pump System Improvements | All Commercial | Any | Any | Any | Retail | per HP of motor size | current practice | 43942 | Active | Proven | 45046 |  | 31.26 | 0 | No longer used in ProCost | 0 | 14 |  | 280.3763 | 0 | 0.035321 | 0 | 4.4725 | -8.6775 | Yes | 0 | 0 | 2.6605 | Yes | 9999 | ComAgIndPumps_v3_0.xlsm
Efficiency Pump | Proven | Commercial | Motors/Drives | Pumps and Fans | per HP of motor size | Commercial_End suction close-coupled_1800rpm_25 to 49.9 HP motor_Constant Speed_ER 18 to 19 (PEI_CL 0.81 to 0.82) | ComAgIndPumps_v3_0.xlsm | All Commercial | 2020-04-21 | 37.21 | 14 |  | 333.7813 | 0 | 0.042048 | 0 | 4.473 | -8.6787 | 0 | 0 | 2.6608 | 9999 | Efficiency Pump | Commercial_End suction close-coupled_1800rpm_25 to 49.9 HP motor_Constant Speed_ER 18 to 19 (PEI_CL 0.81 to 0.82) | Electric | Commercial | Motors/Drives | Pumps and Fans | Pump System Improvements | All Commercial | Any | Any | Any | Retail | per HP of motor size | current practice | 43942 | Active | Proven | 45046 |  | 37.21 | 0 | No longer used in ProCost | 0 | 14 |  | 333.7813 | 0 | 0.042048 | 0 | 4.473 | -8.6787 | Yes | 0 | 0 | 2.6608 | Yes | 9999 | ComAgIndPumps_v3_0.xlsm
Efficiency Pump | Proven | Commercial | Motors/Drives | Pumps and Fans | per HP of motor size | Commercial_End suction close-coupled_1800rpm_25 to 49.9 HP motor_Constant Speed_ER 20 to 21 (PEI_CL 0.79 to 0.80) | ComAgIndPumps_v3_0.xlsm | All Commercial | 2020-04-21 | 43.16 | 14 |  | 387.1863 | 0 | 0.048776 | 0 | 4.4734 | -8.6796 | 0 | 0 | 2.661 | 9999 | Efficiency Pump | Commercial_End suction close-coupled_1800rpm_25 to 49.9 HP motor_Constant Speed_ER 20 to 21 (PEI_CL 0.79 to 0.80) | Electric | Commercial | Motors/Drives | Pumps and Fans | Pump System Improvements | All Commercial | Any | Any | Any | Retail | per HP of motor size | current practice | 43942 | Active | Proven | 45046 |  | 43.16 | 0 | No longer used in ProCost | 0 | 14 |  | 387.1863 | 0 | 0.048776 | 0 | 4.4734 | -8.6796 | Yes | 0 | 0 | 2.661 | Yes | 9999 | ComAgIndPumps_v3_0.xlsm
Efficiency Pump | Proven | Commercial | Motors/Drives | Pumps and Fans | per HP of motor size | Commercial_End suction close-coupled_1800rpm_25 to 49.9 HP motor_Constant Speed_ER 22 to 23 (PEI_CL 0.77 to 0.78) | ComAgIndPumps_v3_0.xlsm | All Commercial | 2020-04-21 | 49.12 | 14 |  | 440.5913 | 0 | 0.055504 | 0 | 4.4728 | -8.6781 | 0 | 0 | 2.6607 | 9999 | Efficiency Pump | Commercial_End suction close-coupled_1800rpm_25 to 49.9 HP motor_Constant Speed_ER 22 to 23 (PEI_CL 0.77 to 0.78) | Electric | Commercial | Motors/Drives | Pumps and Fans | Pump System Improvements | All Commercial | Any | Any | Any | Retail | per HP of motor size | current practice | 43942 | Active | Proven | 45046 |  | 49.12 | 0 | No longer used in ProCost | 0 | 14 |  | 440.5913 | 0 | 0.055504 | 0 | 4.4728 | -8.6781 | Yes | 0 | 0 | 2.6607 | Yes | 9999 | ComAgIndPumps_v3_0.xlsm
Efficiency Pump | Proven | Commercial | Motors/Drives | Pumps and Fans | per HP of motor size | Commercial_End suction close-coupled_1800rpm_25 to 49.9 HP motor_Constant Speed_ER 24 to 25 (PEI_CL 0.75 to 0.76) | ComAgIndPumps_v3_0.xlsm | All Commercial | 2020-04-21 | 55.07 | 14 |  | 493.9963 | 0 | 0.062231 | 0 | 4.4731 | -8.6789 | 0 | 0 | 2.6609 | 9999 | Efficiency Pump | Commercial_End suction close-coupled_1800rpm_25 to 49.9 HP motor_Constant Speed_ER 24 to 25 (PEI_CL 0.75 to 0.76) | Electric | Commercial | Motors/Drives | Pumps and Fans | Pump System Improvements | All Commercial | Any | Any | Any | Retail | per HP of motor size | current practice | 43942 | Active | Proven | 45046 |  | 55.07 | 0 | No longer used in ProCost | 0 | 14 |  | 493.9963 | 0 | 0.062231 | 0 | 4.4731 | -8.6789 | Yes | 0 | 0 | 2.6609 | Yes | 9999 | ComAgIndPumps_v3_0.xlsm
Efficiency Pump | Proven | Commercial | Motors/Drives | Pumps and Fans | per HP of motor size | Commercial_End suction close-coupled_1800rpm_25 to 49.9 HP motor_Constant Speed_ER 26 to 27 (PEI_CL 0.73 to 0.74) | ComAgIndPumps_v3_0.xlsm | All Commercial | 2020-04-21 | 61.03 | 14 |  | 547.4013 | 0 | 0.068959 | 0 | 4.4726 | -8.6777 | 0 | 0 | 2.6606 | 9999 | Efficiency Pump | Commercial_End suction close-coupled_1800rpm_25 to 49.9 HP motor_Constant Speed_ER 26 to 27 (PEI_CL 0.73 to 0.74) | Electric | Commercial | Motors/Drives | Pumps and Fans | Pump System Improvements | All Commercial | Any | Any | Any | Retail | per HP of motor size | current practice | 43942 | Active | Proven | 45046 |  | 61.03 | 0 | No longer used in ProCost | 0 | 14 |  | 547.4013 | 0 | 0.068959 | 0 | 4.4726 | -8.6777 | Yes | 0 | 0 | 2.6606 | Yes | 9999 | ComAgIndPumps_v3_0.xlsm
Efficiency Pump | Proven | Commercial | Motors/Drives | Pumps and Fans | per HP of motor size | Commercial_End suction close-coupled_1800rpm_25 to 49.9 HP motor_Constant Speed_ER 28 to 29 (PEI_CL 0.71 to 0.72) | ComAgIndPumps_v3_0.xlsm | All Commercial | 2020-04-21 | 66.98 | 14 |  | 600.8063 | 0 | 0.075687 | 0 | 4.4729 | -8.6784 | 0 | 0 | 2.6607 | 9999 | Efficiency Pump | Commercial_End suction close-coupled_1800rpm_25 to 49.9 HP motor_Constant Speed_ER 28 to 29 (PEI_CL 0.71 to 0.72) | Electric | Commercial | Motors/Drives | Pumps and Fans | Pump System Improvements | All Commercial | Any | Any | Any | Retail | per HP of motor size | current practice | 43942 | Active | Proven | 45046 |  | 66.98 | 0 | No longer used in ProCost | 0 | 14 |  | 600.8063 | 0 | 0.075687 | 0 | 4.4729 | -8.6784 | Yes | 0 | 0 | 2.6607 | Yes | 9999 | ComAgIndPumps_v3_0.xlsm
Efficiency Pump | Proven | Commercial | Motors/Drives | Pumps and Fans | per HP of motor size | Commercial_End suction close-coupled_1800rpm_25 to 49.9 HP motor_Constant Speed_ER 30 to 31 (PEI_CL 0.69 to 0.70) | ComAgIndPumps_v3_0.xlsm | All Commercial | 2020-04-21 | 72.93 | 14 |  | 654.2113 | 0 | 0.082415 | 0 | 4.4731 | -8.679 | 0 | 0 | 2.6609 | 9999 | Efficiency Pump | Commercial_End suction close-coupled_1800rpm_25 to 49.9 HP motor_Constant Speed_ER 30 to 31 (PEI_CL 0.69 to 0.70) | Electric | Commercial | Motors/Drives | Pumps and Fans | Pump System Improvements | All Commercial | Any | Any | Any | Retail | per HP of motor size | current practice | 43942 | Active | Proven | 45046 |  | 72.93 | 0 | No longer used in ProCost | 0 | 14 |  | 654.2113 | 0 | 0.082415 | 0 | 4.4731 | -8.679 | Yes | 0 | 0 | 2.6609 | Yes | 9999 | ComAgIndPumps_v3_0.xlsm
Efficiency Pump | Proven | Commercial | Motors/Drives | Pumps and Fans | per HP of motor size | Commercial_End suction close-coupled_1800rpm_25 to 49.9 HP motor_Constant Speed_ER 32 to 33 (PEI_CL 0.67 to 0.68) | ComAgIndPumps_v3_0.xlsm | All Commercial | 2020-04-21 | 78.89 | 14 |  | 707.6163 | 0 | 0.089142 | 0 | 4.4727 | -8.6781 | 0 | 0 | 2.6607 | 9999 | Efficiency Pump | Commercial_End suction close-coupled_1800rpm_25 to 49.9 HP motor_Constant Speed_ER 32 to 33 (PEI_CL 0.67 to 0.68) | Electric | Commercial | Motors/Drives | Pumps and Fans | Pump System Improvements | All Commercial | Any | Any | Any | Retail | per HP of motor size | current practice | 43942 | Active | Proven | 45046 |  | 78.89 | 0 | No longer used in ProCost | 0 | 14 |  | 707.6163 | 0 | 0.089142 | 0 | 4.4727 | -8.6781 | Yes | 0 | 0 | 2.6607 | Yes | 9999 | ComAgIndPumps_v3_0.xlsm
Efficiency Pump | Proven | Commercial | Motors/Drives | Pumps and Fans | per HP of motor size | Commercial_End suction close-coupled_1800rpm_25 to 49.9 HP motor_Constant Speed_ER 34 to 35 (PEI_CL 0.65 to 0.66) | ComAgIndPumps_v3_0.xlsm | All Commercial | 2020-04-21 | 84.84 | 14 |  | 761.0213 | 0 | 0.09587 | 0 | 4.473 | -8.6786 | 0 | 0 | 2.6608 | 9999 | Efficiency Pump | Commercial_End suction close-coupled_1800rpm_25 to 49.9 HP motor_Constant Speed_ER 34 to 35 (PEI_CL 0.65 to 0.66) | Electric | Commercial | Motors/Drives | Pumps and Fans | Pump System Improvements | All Commercial | Any | Any | Any | Retail | per HP of motor size | current practice | 43942 | Active | Proven | 45046 |  | 84.84 | 0 | No longer used in ProCost | 0 | 14 |  | 761.0213 | 0 | 0.09587 | 0 | 4.473 | -8.6786 | Yes | 0 | 0 | 2.6608 | Yes | 9999 | ComAgIndPumps_v3_0.xlsm
Efficiency Pump | Proven | Commercial | Motors/Drives | Pumps and Fans | per HP of motor size | Commercial_End suction close-coupled_1800rpm_25 to 49.9 HP motor_Constant Speed_ER 36 to 37 (PEI_CL 0.63 to 0.64) | ComAgIndPumps_v3_0.xlsm | All Commercial | 2020-04-21 | 90.8 | 14 |  | 814.4263 | 0 | 0.1026 | 0 | 4.4726 | -8.6778 | 0 | 0 | 2.6606 | 9999 | Efficiency Pump | Commercial_End suction close-coupled_1800rpm_25 to 49.9 HP motor_Constant Speed_ER 36 to 37 (PEI_CL 0.63 to 0.64) | Electric | Commercial | Motors/Drives | Pumps and Fans | Pump System Improvements | All Commercial | Any | Any | Any | Retail | per HP of motor size | current practice | 43942 | Active | Proven | 45046 |  | 90.8 | 0 | No longer used in ProCost | 0 | 14 |  | 814.4263 | 0 | 0.1026 | 0 | 4.4726 | -8.6778 | Yes | 0 | 0 | 2.6606 | Yes | 9999 | ComAgIndPumps_v3_0.xlsm
Efficiency Pump | Proven | Commercial | Motors/Drives | Pumps and Fans | per HP of motor size | Commercial_End suction close-coupled_1800rpm_25 to 49.9 HP motor_Constant Speed_ER 38 to 39 (PEI_CL 0.61 to 0.62) | ComAgIndPumps_v3_0.xlsm | All Commercial | 2020-04-21 | 96.75 | 14 |  | 867.8313 | 0 | 0.10933 | 0 | 4.4728 | -8.6783 | 0 | 0 | 2.6607 | 9999 | Efficiency Pump | Commercial_End suction close-coupled_1800rpm_25 to 49.9 HP motor_Constant Speed_ER 38 to 39 (PEI_CL 0.61 to 0.62) | Electric | Commercial | Motors/Drives | Pumps and Fans | Pump System Improvements | All Commercial | Any | Any | Any | Retail | per HP of motor size | current practice | 43942 | Active | Proven | 45046 |  | 96.75 | 0 | No longer used in ProCost | 0 | 14 |  | 867.8313 | 0 | 0.10933 | 0 | 4.4728 | -8.6783 | Yes | 0 | 0 | 2.6607 | Yes | 9999 | ComAgIndPumps_v3_0.xlsm
Efficiency Pump | Proven | Commercial | Motors/Drives | Pumps and Fans | per HP of motor size | Commercial_End suction close-coupled_1800rpm_25 to 49.9 HP motor_Constant Speed_ER 8 to 9 (PEI_CL 0.91 to 0.92) | ComAgIndPumps_v3_0.xlsm | All Commercial | 2020-04-21 | 7.44 | 14 |  | 66.7563 | 0 | 0.0084097 | 0 | 4.4742 | -8.6817 | 0 | 0 | 2.6615 | 9999 | Efficiency Pump | Commercial_End suction close-coupled_1800rpm_25 to 49.9 HP motor_Constant Speed_ER 8 to 9 (PEI_CL 0.91 to 0.92) | Electric | Commercial | Motors/Drives | Pumps and Fans | Pump System Improvements | All Commercial | Any | Any | Any | Retail | per HP of motor size | current practice | 43942 | Active | Proven | 45046 |  | 7.44 | 0 | No longer used in ProCost | 0 | 14 |  | 66.7563 | 0 | 0.0084097 | 0 | 4.4742 | -8.6817 | Yes | 0 | 0 | 2.6615 | Yes | 9999 | ComAgIndPumps_v3_0.xlsm
Efficiency Pump | Proven | Commercial | Motors/Drives | Pumps and Fans | per HP of motor size | Commercial_End suction close-coupled_1800rpm_25 to 49.9 HP motor_Variable Speed_ER 56 to 57 (PEI_VL 0.43 to 0.44) (PEI_CL 0.88 to 0.90) | ComAgIndPumps_v3_0.xlsm | All Commercial | 2020-04-21 | 15.23 | 14 |  | 53.405 | 0 | 0.0065141 | 0 | 1.7394 | 8.8244 | 0 | 0 | 1.049 | 9999 | Efficiency Pump | Commercial_End suction close-coupled_1800rpm_25 to 49.9 HP motor_Variable Speed_ER 56 to 57 (PEI_VL 0.43 to 0.44) (PEI_CL 0.88 to 0.90) | Electric | Commercial | Motors/Drives | Pumps and Fans | Pump System Improvements | All Commercial | Any | Any | Any | Retail | per HP of motor size | current practice | 43942 | Active | Proven | 45046 |  | 15.23 | 0 | No longer used in ProCost | 0 | 14 |  | 53.405 | 0 | 0.0065141 | 0 | 1.7394 | 8.8244 | Yes | 0 | 0 | 1.049 | Yes | 9999 | ComAgIndPumps_v3_0.xlsm
Efficiency Pump | Proven | Commercial | Motors/Drives | Pumps and Fans | per HP of motor size | Commercial_End suction close-coupled_1800rpm_25 to 49.9 HP motor_Variable Speed_ER 58 to 59 (PEI_VL 0.41 to 0.42) (PEI_CL 0.84 to 0.86) | ComAgIndPumps_v3_0.xlsm | All Commercial | 2020-04-21 | 27.41 | 14 |  | 96.129 | 0 | 0.011725 | 0 | 1.7397 | 8.8203 | 0 | 0 | 1.0492 | 9999 | Efficiency Pump | Commercial_End suction close-coupled_1800rpm_25 to 49.9 HP motor_Variable Speed_ER 58 to 59 (PEI_VL 0.41 to 0.42) (PEI_CL 0.84 to 0.86) | Electric | Commercial | Motors/Drives | Pumps and Fans | Pump System Improvements | All Commercial | Any | Any | Any | Retail | per HP of motor size | current practice | 43942 | Active | Proven | 45046 |  | 27.41 | 0 | No longer used in ProCost | 0 | 14 |  | 96.129 | 0 | 0.011725 | 0 | 1.7397 | 8.8203 | Yes | 0 | 0 | 1.0492 | Yes | 9999 | ComAgIndPumps_v3_0.xlsm
Efficiency Pump | Proven | Commercial | Motors/Drives | Pumps and Fans | per HP of motor size | Commercial_End suction close-coupled_1800rpm_25 to 49.9 HP motor_Variable Speed_ER 60 to 61 (PEI_VL 0.39 to 0.40) (PEI_CL 0.80 to 0.82) | ComAgIndPumps_v3_0.xlsm | All Commercial | 2020-04-21 | 39.59 | 14 |  | 138.853 | 0 | 0.016937 | 0 | 1.7398 | 8.8187 | 0 | 0 | 1.0493 | 9999 | Efficiency Pump | Commercial_End suction close-coupled_1800rpm_25 to 49.9 HP motor_Variable Speed_ER 60 to 61 (PEI_VL 0.39 to 0.40) (PEI_CL 0.80 to 0.82) | Electric | Commercial | Motors/Drives | Pumps and Fans | Pump System Improvements | All Commercial | Any | Any | Any | Retail | per HP of motor size | current practice | 43942 | Active | Proven | 45046 |  | 39.59 | 0 | No longer used in ProCost | 0 | 14 |  | 138.853 | 0 | 0.016937 | 0 | 1.7398 | 8.8187 | Yes | 0 | 0 | 1.0493 | Yes | 9999 | ComAgIndPumps_v3_0.xlsm
Efficiency Pump | Proven | Commercial | Motors/Drives | Pumps and Fans | per HP of motor size | Commercial_End suction close-coupled_1800rpm_25 to 49.9 HP motor_Variable Speed_ER 62 to 63 (PEI_VL 0.37 to 0.38) (PEI_CL 0.76 to 0.78) | ComAgIndPumps_v3_0.xlsm | All Commercial | 2020-04-21 | 51.77 | 14 |  | 181.577 | 0 | 0.022148 | 0 | 1.7399 | 8.8179 | 0 | 0 | 1.0493 | 9999 | Efficiency Pump | Commercial_End suction close-coupled_1800rpm_25 to 49.9 HP motor_Variable Speed_ER 62 to 63 (PEI_VL 0.37 to 0.38) (PEI_CL 0.76 to 0.78) | Electric | Commercial | Motors/Drives | Pumps and Fans | Pump System Improvements | All Commercial | Any | Any | Any | Retail | per HP of motor size | current practice | 43942 | Active | Proven | 45046 |  | 51.77 | 0 | No longer used in ProCost | 0 | 14 |  | 181.577 | 0 | 0.022148 | 0 | 1.7399 | 8.8179 | Yes | 0 | 0 | 1.0493 | Yes | 9999 | ComAgIndPumps_v3_0.xlsm
Efficiency Pump | Proven | Commercial | Motors/Drives | Pumps and Fans | per HP of motor size | Commercial_End suction close-coupled_1800rpm_3 to 4.9 HP motor_Variable Speed_ER 52 to 53 (PEI_VL 0.47 to 0.48) (PEI_CL 0.88 to 0.90) | ComAgIndPumps_v3_0.xlsm | All Commercial | 2020-04-21 | 77.84 | 14 |  | 44.4318 | 0 | 0.0054196 | 0 | 0.28315 | 152.3809 | 0 | 0 | 0.17077 | 9999 | Efficiency Pump | Commercial_End suction close-coupled_1800rpm_3 to 4.9 HP motor_Variable Speed_ER 52 to 53 (PEI_VL 0.47 to 0.48) (PEI_CL 0.88 to 0.90) | Electric | Commercial | Motors/Drives | Pumps and Fans | Pump System Improvements | All Commercial | Any | Any | Any | Retail | per HP of motor size | current practice | 43942 | Active | Proven | 45046 |  | 77.84 | 0 | No longer used in ProCost | 0 | 14 |  | 44.4318 | 0 | 0.0054196 | 0 | 0.28315 | 152.3809 | No | 0 | 0 | 0.17077 | No | 9999 | ComAgIndPumps_v3_0.xlsm
Efficiency Pump | Proven | Commercial | Motors/Drives | Pumps and Fans | per HP of motor size | Commercial_End suction close-coupled_1800rpm_3 to 4.9 HP motor_Variable Speed_ER 54 to 55 (PEI_VL 0.45 to 0.46) (PEI_CL 0.84 to 0.86) | ComAgIndPumps_v3_0.xlsm | All Commercial | 2020-04-21 | 140.1 | 14 |  | 79.9773 | 0 | 0.0097552 | 0 | 0.28318 | 152.3662 | 0 | 0 | 0.17078 | 9999 | Efficiency Pump | Commercial_End suction close-coupled_1800rpm_3 to 4.9 HP motor_Variable Speed_ER 54 to 55 (PEI_VL 0.45 to 0.46) (PEI_CL 0.84 to 0.86) | Electric | Commercial | Motors/Drives | Pumps and Fans | Pump System Improvements | All Commercial | Any | Any | Any | Retail | per HP of motor size | current practice | 43942 | Active | Proven | 45046 |  | 140.1 | 0 | No longer used in ProCost | 0 | 14 |  | 79.9773 | 0 | 0.0097552 | 0 | 0.28318 | 152.3662 | No | 0 | 0 | 0.17078 | No | 9999 | ComAgIndPumps_v3_0.xlsm
Efficiency Pump | Proven | Commercial | Motors/Drives | Pumps and Fans | per HP of motor size | Commercial_End suction close-coupled_1800rpm_3 to 4.9 HP motor_Variable Speed_ER 56 to 57 (PEI_VL 0.43 to 0.44) (PEI_CL 0.81 to 0.82) | ComAgIndPumps_v3_0.xlsm | All Commercial | 2020-04-21 | 202.37 | 14 |  | 115.5228 | 0 | 0.014091 | 0 | 0.28317 | 152.3691 | 0 | 0 | 0.17078 | 9999 | Efficiency Pump | Commercial_End suction close-coupled_1800rpm_3 to 4.9 HP motor_Variable Speed_ER 56 to 57 (PEI_VL 0.43 to 0.44) (PEI_CL 0.81 to 0.82) | Electric | Commercial | Motors/Drives | Pumps and Fans | Pump System Improvements | All Commercial | Any | Any | Any | Retail | per HP of motor size | current practice | 43942 | Active | Proven | 45046 |  | 202.37 | 0 | No longer used in ProCost | 0 | 14 |  | 115.5228 | 0 | 0.014091 | 0 | 0.28317 | 152.3691 | No | 0 | 0 | 0.17078 | No | 9999 | ComAgIndPumps_v3_0.xlsm
Efficiency Pump | Proven | Commercial | Motors/Drives | Pumps and Fans | per HP of motor size | Commercial_End suction close-coupled_1800rpm_3 to 4.9 HP motor_Variable Speed_ER 58 to 59 (PEI_VL 0.41 to 0.42) (PEI_CL 0.77 to 0.79) | ComAgIndPumps_v3_0.xlsm | All Commercial | 2020-04-21 | 264.64 | 14 |  | 151.0683 | 0 | 0.018427 | 0 | 0.28317 | 152.3706 | 0 | 0 | 0.17078 | 9999 | Efficiency Pump | Commercial_End suction close-coupled_1800rpm_3 to 4.9 HP motor_Variable Speed_ER 58 to 59 (PEI_VL 0.41 to 0.42) (PEI_CL 0.77 to 0.79) | Electric | Commercial | Motors/Drives | Pumps and Fans | Pump System Improvements | All Commercial | Any | Any | Any | Retail | per HP of motor size | current practice | 43942 | Active | Proven | 45046 |  | 264.64 | 0 | No longer used in ProCost | 0 | 14 |  | 151.0683 | 0 | 0.018427 | 0 | 0.28317 | 152.3706 | No | 0 | 0 | 0.17078 | No | 9999 | ComAgIndPumps_v3_0.xlsm
Efficiency Pump | Proven | Commercial | Motors/Drives | Pumps and Fans | per HP of motor size | Commercial_End suction close-coupled_1800rpm_3 to 4.9 HP motor_Variable Speed_ER 60 to 61 (PEI_VL 0.39 to 0.40) (PEI_CL 0.73 to 0.75) | ComAgIndPumps_v3_0.xlsm | All Commercial | 2020-04-21 | 326.91 | 14 |  | 186.6137 | 0 | 0.022762 | 0 | 0.28317 | 152.3715 | 0 | 0 | 0.17078 | 9999 | Efficiency Pump | Commercial_End suction close-coupled_1800rpm_3 to 4.9 HP motor_Variable Speed_ER 60 to 61 (PEI_VL 0.39 to 0.40) (PEI_CL 0.73 to 0.75) | Electric | Commercial | Motors/Drives | Pumps and Fans | Pump System Improvements | All Commercial | Any | Any | Any | Retail | per HP of motor size | current practice | 43942 | Active | Proven | 45046 |  | 326.91 | 0 | No longer used in ProCost | 0 | 14 |  | 186.6137 | 0 | 0.022762 | 0 | 0.28317 | 152.3715 | No | 0 | 0 | 0.17078 | No | 9999 | ComAgIndPumps_v3_0.xlsm
Efficiency Pump | Proven | Commercial | Motors/Drives | Pumps and Fans | per HP of motor size | Commercial_End suction close-coupled_1800rpm_3 to 4.9 HP motor_Variable Speed_ER 62 to 63 (PEI_VL 0.37 to 0.38) (PEI_CL 0.69 to 0.71) | ComAgIndPumps_v3_0.xlsm | All Commercial | 2020-04-21 | 389.18 | 14 |  | 222.1592 | 0 | 0.027098 | 0 | 0.28317 | 152.3721 | 0 | 0 | 0.17078 | 9999 | Efficiency Pump | Commercial_End suction close-coupled_1800rpm_3 to 4.9 HP motor_Variable Speed_ER 62 to 63 (PEI_VL 0.37 to 0.38) (PEI_CL 0.69 to 0.71) | Electric | Commercial | Motors/Drives | Pumps and Fans | Pump System Improvements | All Commercial | Any | Any | Any | Retail | per HP of motor size | current practice | 43942 | Active | Proven | 45046 |  | 389.18 | 0 | No longer used in ProCost | 0 | 14 |  | 222.1592 | 0 | 0.027098 | 0 | 0.28317 | 152.3721 | No | 0 | 0 | 0.17078 | No | 9999 | ComAgIndPumps_v3_0.xlsm
Efficiency Pump | Proven | Commercial | Motors/Drives | Pumps and Fans | per HP of motor size | Commercial_End suction close-coupled_1800rpm_5 to 9.9 HP motor_Constant Speed_ER 10 to 11 (PEI_CL 0.89 to 0.90) | ComAgIndPumps_v3_0.xlsm | All Commercial | 2020-04-21 | 45.11 | 14 |  | 108.3814 | 0 | 0.013653 | 0 | 1.1981 | 21.1404 | 0 | 0 | 0.71268 | 9999 | Efficiency Pump | Commercial_End suction close-coupled_1800rpm_5 to 9.9 HP motor_Constant Speed_ER 10 to 11 (PEI_CL 0.89 to 0.90) | Electric | Commercial | Motors/Drives | Pumps and Fans | Pump System Improvements | All Commercial | Any | Any | Any | Retail | per HP of motor size | current practice | 43942 | Active | Proven | 45046 |  | 45.11 | 0 | No longer used in ProCost | 0 | 14 |  | 108.3814 | 0 | 0.013653 | 0 | 1.1981 | 21.1404 | Yes | 0 | 0 | 0.71268 | No | 9999 | ComAgIndPumps_v3_0.xlsm
Efficiency Pump | Proven | Commercial | Motors/Drives | Pumps and Fans | per HP of motor size | Commercial_End suction close-coupled_1800rpm_5 to 9.9 HP motor_Constant Speed_ER 12 to 13 (PEI_CL 0.87 to 0.88) | ComAgIndPumps_v3_0.xlsm | All Commercial | 2020-04-21 | 65.16 | 14 |  | 156.5508 | 0 | 0.019722 | 0 | 1.198 | 21.1411 | 0 | 0 | 0.71267 | 9999 | Efficiency Pump | Commercial_End suction close-coupled_1800rpm_5 to 9.9 HP motor_Constant Speed_ER 12 to 13 (PEI_CL 0.87 to 0.88) | Electric | Commercial | Motors/Drives | Pumps and Fans | Pump System Improvements | All Commercial | Any | Any | Any | Retail | per HP of motor size | current practice | 43942 | Active | Proven | 45046 |  | 65.16 | 0 | No longer used in ProCost | 0 | 14 |  | 156.5508 | 0 | 0.019722 | 0 | 1.198 | 21.1411 | Yes | 0 | 0 | 0.71267 | No | 9999 | ComAgIndPumps_v3_0.xlsm
Efficiency Pump | Proven | Commercial | Motors/Drives | Pumps and Fans | per HP of motor size | Commercial_End suction close-coupled_1800rpm_5 to 9.9 HP motor_Constant Speed_ER 14 to 15 (PEI_CL 0.85 to 0.86) | ComAgIndPumps_v3_0.xlsm | All Commercial | 2020-04-21 | 85.21 | 14 |  | 204.7203 | 0 | 0.02579 | 0 | 1.198 | 21.1415 | 0 | 0 | 0.71266 | 9999 | Efficiency Pump | Commercial_End suction close-coupled_1800rpm_5 to 9.9 HP motor_Constant Speed_ER 14 to 15 (PEI_CL 0.85 to 0.86) | Electric | Commercial | Motors/Drives | Pumps and Fans | Pump System Improvements | All Commercial | Any | Any | Any | Retail | per HP of motor size | current practice | 43942 | Active | Proven | 45046 |  | 85.21 | 0 | No longer used in ProCost | 0 | 14 |  | 204.7203 | 0 | 0.02579 | 0 | 1.198 | 21.1415 | Yes | 0 | 0 | 0.71266 | No | 9999 | ComAgIndPumps_v3_0.xlsm
Efficiency Pump | Proven | Commercial | Motors/Drives | Pumps and Fans | per HP of motor size | Commercial_End suction close-coupled_1800rpm_5 to 9.9 HP motor_Constant Speed_ER 16 to 17 (PEI_CL 0.83 to 0.84) | ComAgIndPumps_v3_0.xlsm | All Commercial | 2020-04-21 | 105.26 | 14 |  | 252.8898 | 0 | 0.031858 | 0 | 1.198 | 21.1417 | 0 | 0 | 0.71266 | 9999 | Efficiency Pump | Commercial_End suction close-coupled_1800rpm_5 to 9.9 HP motor_Constant Speed_ER 16 to 17 (PEI_CL 0.83 to 0.84) | Electric | Commercial | Motors/Drives | Pumps and Fans | Pump System Improvements | All Commercial | Any | Any | Any | Retail | per HP of motor size | current practice | 43942 | Active | Proven | 45046 |  | 105.26 | 0 | No longer used in ProCost | 0 | 14 |  | 252.8898 | 0 | 0.031858 | 0 | 1.198 | 21.1417 | Yes | 0 | 0 | 0.71266 | No | 9999 | ComAgIndPumps_v3_0.xlsm
Efficiency Pump | Proven | Commercial | Motors/Drives | Pumps and Fans | per HP of motor size | Commercial_End suction close-coupled_1800rpm_5 to 9.9 HP motor_Constant Speed_ER 18 to 19 (PEI_CL 0.81 to 0.82) | ComAgIndPumps_v3_0.xlsm | All Commercial | 2020-04-21 | 125.31 | 14 |  | 301.0593 | 0 | 0.037926 | 0 | 1.198 | 21.1419 | 0 | 0 | 0.71265 | 9999 | Efficiency Pump | Commercial_End suction close-coupled_1800rpm_5 to 9.9 HP motor_Constant Speed_ER 18 to 19 (PEI_CL 0.81 to 0.82) | Electric | Commercial | Motors/Drives | Pumps and Fans | Pump System Improvements | All Commercial | Any | Any | Any | Retail | per HP of motor size | current practice | 43942 | Active | Proven | 45046 |  | 125.31 | 0 | No longer used in ProCost | 0 | 14 |  | 301.0593 | 0 | 0.037926 | 0 | 1.198 | 21.1419 | Yes | 0 | 0 | 0.71265 | No | 9999 | ComAgIndPumps_v3_0.xlsm
Efficiency Pump | Proven | Commercial | Motors/Drives | Pumps and Fans | per HP of motor size | Commercial_End suction close-coupled_1800rpm_5 to 9.9 HP motor_Constant Speed_ER 20 to 21 (PEI_CL 0.79 to 0.80) | ComAgIndPumps_v3_0.xlsm | All Commercial | 2020-04-21 | 145.36 | 14 |  | 349.2288 | 0 | 0.043994 | 0 | 1.198 | 21.142 | 0 | 0 | 0.71265 | 9999 | Efficiency Pump | Commercial_End suction close-coupled_1800rpm_5 to 9.9 HP motor_Constant Speed_ER 20 to 21 (PEI_CL 0.79 to 0.80) | Electric | Commercial | Motors/Drives | Pumps and Fans | Pump System Improvements | All Commercial | Any | Any | Any | Retail | per HP of motor size | current practice | 43942 | Active | Proven | 45046 |  | 145.36 | 0 | No longer used in ProCost | 0 | 14 |  | 349.2288 | 0 | 0.043994 | 0 | 1.198 | 21.142 | Yes | 0 | 0 | 0.71265 | No | 9999 | ComAgIndPumps_v3_0.xlsm
Efficiency Pump | Proven | Commercial | Motors/Drives | Pumps and Fans | per HP of motor size | Commercial_End suction close-coupled_1800rpm_5 to 9.9 HP motor_Constant Speed_ER 22 to 23 (PEI_CL 0.77 to 0.78) | ComAgIndPumps_v3_0.xlsm | All Commercial | 2020-04-21 | 165.41 | 14 |  | 397.3983 | 0 | 0.050062 | 0 | 1.198 | 21.1421 | 0 | 0 | 0.71265 | 9999 | Efficiency Pump | Commercial_End suction close-coupled_1800rpm_5 to 9.9 HP motor_Constant Speed_ER 22 to 23 (PEI_CL 0.77 to 0.78) | Electric | Commercial | Motors/Drives | Pumps and Fans | Pump System Improvements | All Commercial | Any | Any | Any | Retail | per HP of motor size | current practice | 43942 | Active | Proven | 45046 |  | 165.41 | 0 | No longer used in ProCost | 0 | 14 |  | 397.3983 | 0 | 0.050062 | 0 | 1.198 | 21.1421 | Yes | 0 | 0 | 0.71265 | No | 9999 | ComAgIndPumps_v3_0.xlsm
Efficiency Pump | Proven | Commercial | Motors/Drives | Pumps and Fans | per HP of motor size | Commercial_End suction close-coupled_1800rpm_5 to 9.9 HP motor_Constant Speed_ER 24 to 25 (PEI_CL 0.75 to 0.76) | ComAgIndPumps_v3_0.xlsm | All Commercial | 2020-04-21 | 185.46 | 14 |  | 445.5678 | 0 | 0.056131 | 0 | 1.198 | 21.1422 | 0 | 0 | 0.71265 | 9999 | Efficiency Pump | Commercial_End suction close-coupled_1800rpm_5 to 9.9 HP motor_Constant Speed_ER 24 to 25 (PEI_CL 0.75 to 0.76) | Electric | Commercial | Motors/Drives | Pumps and Fans | Pump System Improvements | All Commercial | Any | Any | Any | Retail | per HP of motor size | current practice | 43942 | Active | Proven | 45046 |  | 185.46 | 0 | No longer used in ProCost | 0 | 14 |  | 445.5678 | 0 | 0.056131 | 0 | 1.198 | 21.1422 | Yes | 0 | 0 | 0.71265 | No | 9999 | ComAgIndPumps_v3_0.xlsm
Efficiency Pump | Proven | Commercial | Motors/Drives | Pumps and Fans | per HP of motor size | Commercial_End suction close-coupled_1800rpm_5 to 9.9 HP motor_Constant Speed_ER 26 to 27 (PEI_CL 0.73 to 0.74) | ComAgIndPumps_v3_0.xlsm | All Commercial | 2020-04-21 | 205.51 | 14 |  | 493.7373 | 0 | 0.062199 | 0 | 1.198 | 21.1422 | 0 | 0 | 0.71265 | 9999 | Efficiency Pump | Commercial_End suction close-coupled_1800rpm_5 to 9.9 HP motor_Constant Speed_ER 26 to 27 (PEI_CL 0.73 to 0.74) | Electric | Commercial | Motors/Drives | Pumps and Fans | Pump System Improvements | All Commercial | Any | Any | Any | Retail | per HP of motor size | current practice | 43942 | Active | Proven | 45046 |  | 205.51 | 0 | No longer used in ProCost | 0 | 14 |  | 493.7373 | 0 | 0.062199 | 0 | 1.198 | 21.1422 | Yes | 0 | 0 | 0.71265 | No | 9999 | ComAgIndPumps_v3_0.xlsm
Efficiency Pump | Proven | Commercial | Motors/Drives | Pumps and Fans | per HP of motor size | Commercial_End suction close-coupled_1800rpm_5 to 9.9 HP motor_Constant Speed_ER 28 to 29 (PEI_CL 0.71 to 0.72) | ComAgIndPumps_v3_0.xlsm | All Commercial | 2020-04-21 | 225.56 | 14 |  | 541.9068 | 0 | 0.068267 | 0 | 1.198 | 21.1422 | 0 | 0 | 0.71265 | 9999 | Efficiency Pump | Commercial_End suction close-coupled_1800rpm_5 to 9.9 HP motor_Constant Speed_ER 28 to 29 (PEI_CL 0.71 to 0.72) | Electric | Commercial | Motors/Drives | Pumps and Fans | Pump System Improvements | All Commercial | Any | Any | Any | Retail | per HP of motor size | current practice | 43942 | Active | Proven | 45046 |  | 225.56 | 0 | No longer used in ProCost | 0 | 14 |  | 541.9068 | 0 | 0.068267 | 0 | 1.198 | 21.1422 | Yes | 0 | 0 | 0.71265 | No | 9999 | ComAgIndPumps_v3_0.xlsm
Efficiency Pump | Proven | Commercial | Motors/Drives | Pumps and Fans | per HP of motor size | Commercial_End suction close-coupled_1800rpm_5 to 9.9 HP motor_Constant Speed_ER 30 to 31 (PEI_CL 0.69 to 0.70) | ComAgIndPumps_v3_0.xlsm | All Commercial | 2020-04-21 | 245.61 | 14 |  | 590.0763 | 0 | 0.074335 | 0 | 1.198 | 21.1423 | 0 | 0 | 0.71265 | 9999 | Efficiency Pump | Commercial_End suction close-coupled_1800rpm_5 to 9.9 HP motor_Constant Speed_ER 30 to 31 (PEI_CL 0.69 to 0.70) | Electric | Commercial | Motors/Drives | Pumps and Fans | Pump System Improvements | All Commercial | Any | Any | Any | Retail | per HP of motor size | current practice | 43942 | Active | Proven | 45046 |  | 245.61 | 0 | No longer used in ProCost | 0 | 14 |  | 590.0763 | 0 | 0.074335 | 0 | 1.198 | 21.1423 | Yes | 0 | 0 | 0.71265 | No | 9999 | ComAgIndPumps_v3_0.xlsm
Efficiency Pump | Proven | Commercial | Motors/Drives | Pumps and Fans | per HP of motor size | Commercial_End suction close-coupled_1800rpm_5 to 9.9 HP motor_Constant Speed_ER 32 to 33 (PEI_CL 0.67 to 0.68) | ComAgIndPumps_v3_0.xlsm | All Commercial | 2020-04-21 | 265.66 | 14 |  | 638.2458 | 0 | 0.080403 | 0 | 1.198 | 21.1423 | 0 | 0 | 0.71265 | 9999 | Efficiency Pump | Commercial_End suction close-coupled_1800rpm_5 to 9.9 HP motor_Constant Speed_ER 32 to 33 (PEI_CL 0.67 to 0.68) | Electric | Commercial | Motors/Drives | Pumps and Fans | Pump System Improvements | All Commercial | Any | Any | Any | Retail | per HP of motor size | current practice | 43942 | Active | Proven | 45046 |  | 265.66 | 0 | No longer used in ProCost | 0 | 14 |  | 638.2458 | 0 | 0.080403 | 0 | 1.198 | 21.1423 | Yes | 0 | 0 | 0.71265 | No | 9999 | ComAgIndPumps_v3_0.xlsm
Efficiency Pump | Proven | Commercial | Motors/Drives | Pumps and Fans | per HP of motor size | Commercial_End suction close-coupled_1800rpm_5 to 9.9 HP motor_Constant Speed_ER 34 to 35 (PEI_CL 0.65 to 0.66) | ComAgIndPumps_v3_0.xlsm | All Commercial | 2020-04-21 | 285.71 | 14 |  | 686.4153 | 0 | 0.086472 | 0 | 1.198 | 21.1423 | 0 | 0 | 0.71265 | 9999 | Efficiency Pump | Commercial_End suction close-coupled_1800rpm_5 to 9.9 HP motor_Constant Speed_ER 34 to 35 (PEI_CL 0.65 to 0.66) | Electric | Commercial | Motors/Drives | Pumps and Fans | Pump System Improvements | All Commercial | Any | Any | Any | Retail | per HP of motor size | current practice | 43942 | Active | Proven | 45046 |  | 285.71 | 0 | No longer used in ProCost | 0 | 14 |  | 686.4153 | 0 | 0.086472 | 0 | 1.198 | 21.1423 | Yes | 0 | 0 | 0.71265 | No | 9999 | ComAgIndPumps_v3_0.xlsm
Efficiency Pump | Proven | Commercial | Motors/Drives | Pumps and Fans | per HP of motor size | Commercial_End suction close-coupled_1800rpm_5 to 9.9 HP motor_Constant Speed_ER 36 to 37 (PEI_CL 0.63 to 0.64) | ComAgIndPumps_v3_0.xlsm | All Commercial | 2020-04-21 | 305.76 | 14 |  | 734.5848 | 0 | 0.09254 | 0 | 1.198 | 21.1424 | 0 | 0 | 0.71265 | 9999 | Efficiency Pump | Commercial_End suction close-coupled_1800rpm_5 to 9.9 HP motor_Constant Speed_ER 36 to 37 (PEI_CL 0.63 to 0.64) | Electric | Commercial | Motors/Drives | Pumps and Fans | Pump System Improvements | All Commercial | Any | Any | Any | Retail | per HP of motor size | current practice | 43942 | Active | Proven | 45046 |  | 305.76 | 0 | No longer used in ProCost | 0 | 14 |  | 734.5848 | 0 | 0.09254 | 0 | 1.198 | 21.1424 | Yes | 0 | 0 | 0.71265 | No | 9999 | ComAgIndPumps_v3_0.xlsm
Efficiency Pump | Proven | Commercial | Motors/Drives | Pumps and Fans | per HP of motor size | Commercial_End suction close-coupled_1800rpm_5 to 9.9 HP motor_Constant Speed_ER 38 to 39 (PEI_CL 0.61 to 0.62) | ComAgIndPumps_v3_0.xlsm | All Commercial | 2020-04-21 | 325.81 | 14 |  | 782.7542 | 0 | 0.098608 | 0 | 1.198 | 21.1424 | 0 | 0 | 0.71264 | 9999 | Efficiency Pump | Commercial_End suction close-coupled_1800rpm_5 to 9.9 HP motor_Constant Speed_ER 38 to 39 (PEI_CL 0.61 to 0.62) | Electric | Commercial | Motors/Drives | Pumps and Fans | Pump System Improvements | All Commercial | Any | Any | Any | Retail | per HP of motor size | current practice | 43942 | Active | Proven | 45046 |  | 325.81 | 0 | No longer used in ProCost | 0 | 14 |  | 782.7542 | 0 | 0.098608 | 0 | 1.198 | 21.1424 | Yes | 0 | 0 | 0.71264 | No | 9999 | ComAgIndPumps_v3_0.xlsm
Efficiency Pump | Proven | Commercial | Motors/Drives | Pumps and Fans | per HP of motor size | Commercial_End suction close-coupled_1800rpm_5 to 9.9 HP motor_Constant Speed_ER 8 to 9 (PEI_CL 0.91 to 0.92) | ComAgIndPumps_v3_0.xlsm | All Commercial | 2020-04-21 | 25.06 | 14 |  | 60.2119 | 0 | 0.0075852 | 0 | 1.1981 | 21.1386 | 0 | 0 | 0.71271 | 9999 | Efficiency Pump | Commercial_End suction close-coupled_1800rpm_5 to 9.9 HP motor_Constant Speed_ER 8 to 9 (PEI_CL 0.91 to 0.92) | Electric | Commercial | Motors/Drives | Pumps and Fans | Pump System Improvements | All Commercial | Any | Any | Any | Retail | per HP of motor size | current practice | 43942 | Active | Proven | 45046 |  | 25.06 | 0 | No longer used in ProCost | 0 | 14 |  | 60.2119 | 0 | 0.0075852 | 0 | 1.1981 | 21.1386 | Yes | 0 | 0 | 0.71271 | No | 9999 | ComAgIndPumps_v3_0.xlsm
Efficiency Pump | Proven | Commercial | Motors/Drives | Pumps and Fans | per HP of motor size | Commercial_End suction close-coupled_1800rpm_5 to 9.9 HP motor_Variable Speed_ER 53 to 54 (PEI_VL 0.46 to 0.47) (PEI_CL 0.88 to 0.90) | ComAgIndPumps_v3_0.xlsm | All Commercial | 2020-04-21 | 47.75 | 14 |  | 48.1695 | 0 | 0.0058755 | 0 | 0.50041 | 77.9359 | 0 | 0 | 0.30179 | 9999 | Efficiency Pump | Commercial_End suction close-coupled_1800rpm_5 to 9.9 HP motor_Variable Speed_ER 53 to 54 (PEI_VL 0.46 to 0.47) (PEI_CL 0.88 to 0.90) | Electric | Commercial | Motors/Drives | Pumps and Fans | Pump System Improvements | All Commercial | Any | Any | Any | Retail | per HP of motor size | current practice | 43942 | Active | Proven | 45046 |  | 47.75 | 0 | No longer used in ProCost | 0 | 14 |  | 48.1695 | 0 | 0.0058755 | 0 | 0.50041 | 77.9359 | No | 0 | 0 | 0.30179 | No | 9999 | ComAgIndPumps_v3_0.xlsm
Efficiency Pump | Proven | Commercial | Motors/Drives | Pumps and Fans | per HP of motor size | Commercial_End suction close-coupled_1800rpm_5 to 9.9 HP motor_Variable Speed_ER 55 to 56 (PEI_VL 0.44 to 0.45) (PEI_CL 0.84 to 0.86) | ComAgIndPumps_v3_0.xlsm | All Commercial | 2020-04-21 | 85.94 | 14 |  | 86.7051 | 0 | 0.010576 | 0 | 0.50047 | 77.9246 | 0 | 0 | 0.30183 | 9999 | Efficiency Pump | Commercial_End suction close-coupled_1800rpm_5 to 9.9 HP motor_Variable Speed_ER 55 to 56 (PEI_VL 0.44 to 0.45) (PEI_CL 0.84 to 0.86) | Electric | Commercial | Motors/Drives | Pumps and Fans | Pump System Improvements | All Commercial | Any | Any | Any | Retail | per HP of motor size | current practice | 43942 | Active | Proven | 45046 |  | 85.94 | 0 | No longer used in ProCost | 0 | 14 |  | 86.7051 | 0 | 0.010576 | 0 | 0.50047 | 77.9246 | No | 0 | 0 | 0.30183 | No | 9999 | ComAgIndPumps_v3_0.xlsm
Efficiency Pump | Proven | Commercial | Motors/Drives | Pumps and Fans | per HP of motor size | Commercial_End suction close-coupled_1800rpm_5 to 9.9 HP motor_Variable Speed_ER 57 to 58 (PEI_VL 0.42 to 0.43) (PEI_CL 0.80 to 0.82) | ComAgIndPumps_v3_0.xlsm | All Commercial | 2020-04-21 | 124.14 | 14 |  | 125.2407 | 0 | 0.015276 | 0 | 0.50045 | 77.928 | 0 | 0 | 0.30182 | 9999 | Efficiency Pump | Commercial_End suction close-coupled_1800rpm_5 to 9.9 HP motor_Variable Speed_ER 57 to 58 (PEI_VL 0.42 to 0.43) (PEI_CL 0.80 to 0.82) | Electric | Commercial | Motors/Drives | Pumps and Fans | Pump System Improvements | All Commercial | Any | Any | Any | Retail | per HP of motor size | current practice | 43942 | Active | Proven | 45046 |  | 124.14 | 0 | No longer used in ProCost | 0 | 14 |  | 125.2407 | 0 | 0.015276 | 0 | 0.50045 | 77.928 | No | 0 | 0 | 0.30182 | No | 9999 | ComAgIndPumps_v3_0.xlsm
Efficiency Pump | Proven | Commercial | Motors/Drives | Pumps and Fans | per HP of motor size | Commercial_End suction close-coupled_1800rpm_5 to 9.9 HP motor_Variable Speed_ER 59 to 60 (PEI_VL 0.40 to 0.41) (PEI_CL 0.76 to 0.78) | ComAgIndPumps_v3_0.xlsm | All Commercial | 2020-04-21 | 162.34 | 14 |  | 163.7763 | 0 | 0.019977 | 0 | 0.50044 | 77.9299 | 0 | 0 | 0.30181 | 9999 | Efficiency Pump | Commercial_End suction close-coupled_1800rpm_5 to 9.9 HP motor_Variable Speed_ER 59 to 60 (PEI_VL 0.40 to 0.41) (PEI_CL 0.76 to 0.78) | Electric | Commercial | Motors/Drives | Pumps and Fans | Pump System Improvements | All Commercial | Any | Any | Any | Retail | per HP of motor size | current practice | 43942 | Active | Proven | 45046 |  | 162.34 | 0 | No longer used in ProCost | 0 | 14 |  | 163.7763 | 0 | 0.019977 | 0 | 0.50044 | 77.9299 | No | 0 | 0 | 0.30181 | No | 9999 | ComAgIndPumps_v3_0.xlsm
Efficiency Pump | Proven | Commercial | Motors/Drives | Pumps and Fans | per HP of motor size | Commercial_End suction close-coupled_1800rpm_5 to 9.9 HP motor_Variable Speed_ER 61 to 62 (PEI_VL 0.38 to 0.39) (PEI_CL 0.72 to 0.74) | ComAgIndPumps_v3_0.xlsm | All Commercial | 2020-04-21 | 200.53 | 14 |  | 202.3119 | 0 | 0.024677 | 0 | 0.50046 | 77.9262 | 0 | 0 | 0.30182 | 9999 | Efficiency Pump | Commercial_End suction close-coupled_1800rpm_5 to 9.9 HP motor_Variable Speed_ER 61 to 62 (PEI_VL 0.38 to 0.39) (PEI_CL 0.72 to 0.74) | Electric | Commercial | Motors/Drives | Pumps and Fans | Pump System Improvements | All Commercial | Any | Any | Any | Retail | per HP of motor size | current practice | 43942 | Active | Proven | 45046 |  | 200.53 | 0 | No longer used in ProCost | 0 | 14 |  | 202.3119 | 0 | 0.024677 | 0 | 0.50046 | 77.9262 | No | 0 | 0 | 0.30182 | No | 9999 | ComAgIndPumps_v3_0.xlsm
Efficiency Pump | Proven | Commercial | Motors/Drives | Pumps and Fans | per HP of motor size | Commercial_End suction close-coupled_1800rpm_50 to 99.9 HP motor_Constant Speed_ER 10 to 11 (PEI_CL 0.89 to 0.90) | ComAgIndPumps_v3_0.xlsm | All Commercial | 2020-04-21 | 7.93 | 14 |  | 126.004 | 0 | 0.015873 | 0 | 7.9234 | -13.4291 | 0 | 0 | 4.7133 | 9999 | Efficiency Pump | Commercial_End suction close-coupled_1800rpm_50 to 99.9 HP motor_Constant Speed_ER 10 to 11 (PEI_CL 0.89 to 0.90) | Electric | Commercial | Motors/Drives | Pumps and Fans | Pump System Improvements | All Commercial | Any | Any | Any | Retail | per HP of motor size | current practice | 43942 | Active | Proven | 45046 |  | 7.93 | 0 | No longer used in ProCost | 0 | 14 |  | 126.004 | 0 | 0.015873 | 0 | 7.9234 | -13.4291 | Yes | 0 | 0 | 4.7133 | Yes | 9999 | ComAgIndPumps_v3_0.xlsm
Efficiency Pump | Proven | Commercial | Motors/Drives | Pumps and Fans | per HP of motor size | Commercial_End suction close-coupled_1800rpm_50 to 99.9 HP motor_Constant Speed_ER 12 to 13 (PEI_CL 0.87 to 0.88) | ComAgIndPumps_v3_0.xlsm | All Commercial | 2020-04-21 | 11.46 | 14 |  | 182.0057 | 0 | 0.022928 | 0 | 7.9195 | -13.4261 | 0 | 0 | 4.711 | 9999 | Efficiency Pump | Commercial_End suction close-coupled_1800rpm_50 to 99.9 HP motor_Constant Speed_ER 12 to 13 (PEI_CL 0.87 to 0.88) | Electric | Commercial | Motors/Drives | Pumps and Fans | Pump System Improvements | All Commercial | Any | Any | Any | Retail | per HP of motor size | current practice | 43942 | Active | Proven | 45046 |  | 11.46 | 0 | No longer used in ProCost | 0 | 14 |  | 182.0057 | 0 | 0.022928 | 0 | 7.9195 | -13.4261 | Yes | 0 | 0 | 4.711 | Yes | 9999 | ComAgIndPumps_v3_0.xlsm
Efficiency Pump | Proven | Commercial | Motors/Drives | Pumps and Fans | per HP of motor size | Commercial_End suction close-coupled_1800rpm_50 to 99.9 HP motor_Constant Speed_ER 14 to 15 (PEI_CL 0.85 to 0.86) | ComAgIndPumps_v3_0.xlsm | All Commercial | 2020-04-21 | 14.98 | 14 |  | 238.0075 | 0 | 0.029983 | 0 | 7.9228 | -13.4286 | 0 | 0 | 4.7129 | 9999 | Efficiency Pump | Commercial_End suction close-coupled_1800rpm_50 to 99.9 HP motor_Constant Speed_ER 14 to 15 (PEI_CL 0.85 to 0.86) | Electric | Commercial | Motors/Drives | Pumps and Fans | Pump System Improvements | All Commercial | Any | Any | Any | Retail | per HP of motor size | current practice | 43942 | Active | Proven | 45046 |  | 14.98 | 0 | No longer used in ProCost | 0 | 14 |  | 238.0075 | 0 | 0.029983 | 0 | 7.9228 | -13.4286 | Yes | 0 | 0 | 4.7129 | Yes | 9999 | ComAgIndPumps_v3_0.xlsm
Efficiency Pump | Proven | Commercial | Motors/Drives | Pumps and Fans | per HP of motor size | Commercial_End suction close-coupled_1800rpm_50 to 99.9 HP motor_Constant Speed_ER 16 to 17 (PEI_CL 0.83 to 0.84) | ComAgIndPumps_v3_0.xlsm | All Commercial | 2020-04-21 | 18.51 | 14 |  | 294.0092 | 0 | 0.037038 | 0 | 7.9205 | -13.4268 | 0 | 0 | 4.7116 | 9999 | Efficiency Pump | Commercial_End suction close-coupled_1800rpm_50 to 99.9 HP motor_Constant Speed_ER 16 to 17 (PEI_CL 0.83 to 0.84) | Electric | Commercial | Motors/Drives | Pumps and Fans | Pump System Improvements | All Commercial | Any | Any | Any | Retail | per HP of motor size | current practice | 43942 | Active | Proven | 45046 |  | 18.51 | 0 | No longer used in ProCost | 0 | 14 |  | 294.0092 | 0 | 0.037038 | 0 | 7.9205 | -13.4268 | Yes | 0 | 0 | 4.7116 | Yes | 9999 | ComAgIndPumps_v3_0.xlsm
Efficiency Pump | Proven | Commercial | Motors/Drives | Pumps and Fans | per HP of motor size | Commercial_End suction close-coupled_1800rpm_50 to 99.9 HP motor_Constant Speed_ER 18 to 19 (PEI_CL 0.81 to 0.82) | ComAgIndPumps_v3_0.xlsm | All Commercial | 2020-04-21 | 22.04 | 14 |  | 350.011 | 0 | 0.044093 | 0 | 7.919 | -13.4256 | 0 | 0 | 4.7107 | 9999 | Efficiency Pump | Commercial_End suction close-coupled_1800rpm_50 to 99.9 HP motor_Constant Speed_ER 18 to 19 (PEI_CL 0.81 to 0.82) | Electric | Commercial | Motors/Drives | Pumps and Fans | Pump System Improvements | All Commercial | Any | Any | Any | Retail | per HP of motor size | current practice | 43942 | Active | Proven | 45046 |  | 22.04 | 0 | No longer used in ProCost | 0 | 14 |  | 350.011 | 0 | 0.044093 | 0 | 7.919 | -13.4256 | Yes | 0 | 0 | 4.7107 | Yes | 9999 | ComAgIndPumps_v3_0.xlsm
Efficiency Pump | Proven | Commercial | Motors/Drives | Pumps and Fans | per HP of motor size | Commercial_End suction close-coupled_1800rpm_50 to 99.9 HP motor_Constant Speed_ER 20 to 21 (PEI_CL 0.79 to 0.80) | ComAgIndPumps_v3_0.xlsm | All Commercial | 2020-04-21 | 25.56 | 14 |  | 406.0128 | 0 | 0.051148 | 0 | 7.9209 | -13.4272 | 0 | 0 | 4.7118 | 9999 | Efficiency Pump | Commercial_End suction close-coupled_1800rpm_50 to 99.9 HP motor_Constant Speed_ER 20 to 21 (PEI_CL 0.79 to 0.80) | Electric | Commercial | Motors/Drives | Pumps and Fans | Pump System Improvements | All Commercial | Any | Any | Any | Retail | per HP of motor size | current practice | 43942 | Active | Proven | 45046 |  | 25.56 | 0 | No longer used in ProCost | 0 | 14 |  | 406.0128 | 0 | 0.051148 | 0 | 7.9209 | -13.4272 | Yes | 0 | 0 | 4.7118 | Yes | 9999 | ComAgIndPumps_v3_0.xlsm
Efficiency Pump | Proven | Commercial | Motors/Drives | Pumps and Fans | per HP of motor size | Commercial_End suction close-coupled_1800rpm_50 to 99.9 HP motor_Constant Speed_ER 22 to 23 (PEI_CL 0.77 to 0.78) | ComAgIndPumps_v3_0.xlsm | All Commercial | 2020-04-21 | 29.09 | 14 |  | 462.0145 | 0 | 0.058203 | 0 | 7.9197 | -13.4262 | 0 | 0 | 4.7111 | 9999 | Efficiency Pump | Commercial_End suction close-coupled_1800rpm_50 to 99.9 HP motor_Constant Speed_ER 22 to 23 (PEI_CL 0.77 to 0.78) | Electric | Commercial | Motors/Drives | Pumps and Fans | Pump System Improvements | All Commercial | Any | Any | Any | Retail | per HP of motor size | current practice | 43942 | Active | Proven | 45046 |  | 29.09 | 0 | No longer used in ProCost | 0 | 14 |  | 462.0145 | 0 | 0.058203 | 0 | 7.9197 | -13.4262 | Yes | 0 | 0 | 4.7111 | Yes | 9999 | ComAgIndPumps_v3_0.xlsm
Efficiency Pump | Proven | Commercial | Motors/Drives | Pumps and Fans | per HP of motor size | Commercial_End suction close-coupled_1800rpm_50 to 99.9 HP motor_Constant Speed_ER 24 to 25 (PEI_CL 0.75 to 0.76) | ComAgIndPumps_v3_0.xlsm | All Commercial | 2020-04-21 | 32.61 | 14 |  | 518.0163 | 0 | 0.065257 | 0 | 7.9212 | -13.4274 | 0 | 0 | 4.712 | 9999 | Efficiency Pump | Commercial_End suction close-coupled_1800rpm_50 to 99.9 HP motor_Constant Speed_ER 24 to 25 (PEI_CL 0.75 to 0.76) | Electric | Commercial | Motors/Drives | Pumps and Fans | Pump System Improvements | All Commercial | Any | Any | Any | Retail | per HP of motor size | current practice | 43942 | Active | Proven | 45046 |  | 32.61 | 0 | No longer used in ProCost | 0 | 14 |  | 518.0163 | 0 | 0.065257 | 0 | 7.9212 | -13.4274 | Yes | 0 | 0 | 4.712 | Yes | 9999 | ComAgIndPumps_v3_0.xlsm
Efficiency Pump | Proven | Commercial | Motors/Drives | Pumps and Fans | per HP of motor size | Commercial_End suction close-coupled_1800rpm_50 to 99.9 HP motor_Constant Speed_ER 26 to 27 (PEI_CL 0.73 to 0.74) | ComAgIndPumps_v3_0.xlsm | All Commercial | 2020-04-21 | 36.14 | 14 |  | 574.018 | 0 | 0.072312 | 0 | 7.9202 | -13.4266 | 0 | 0 | 4.7114 | 9999 | Efficiency Pump | Commercial_End suction close-coupled_1800rpm_50 to 99.9 HP motor_Constant Speed_ER 26 to 27 (PEI_CL 0.73 to 0.74) | Electric | Commercial | Motors/Drives | Pumps and Fans | Pump System Improvements | All Commercial | Any | Any | Any | Retail | per HP of motor size | current practice | 43942 | Active | Proven | 45046 |  | 36.14 | 0 | No longer used in ProCost | 0 | 14 |  | 574.018 | 0 | 0.072312 | 0 | 7.9202 | -13.4266 | Yes | 0 | 0 | 4.7114 | Yes | 9999 | ComAgIndPumps_v3_0.xlsm
Efficiency Pump | Proven | Commercial | Motors/Drives | Pumps and Fans | per HP of motor size | Commercial_End suction close-coupled_1800rpm_50 to 99.9 HP motor_Constant Speed_ER 28 to 29 (PEI_CL 0.71 to 0.72) | ComAgIndPumps_v3_0.xlsm | All Commercial | 2020-04-21 | 39.67 | 14 |  | 630.0198 | 0 | 0.079367 | 0 | 7.9194 | -13.426 | 0 | 0 | 4.7109 | 9999 | Efficiency Pump | Commercial_End suction close-coupled_1800rpm_50 to 99.9 HP motor_Constant Speed_ER 28 to 29 (PEI_CL 0.71 to 0.72) | Electric | Commercial | Motors/Drives | Pumps and Fans | Pump System Improvements | All Commercial | Any | Any | Any | Retail | per HP of motor size | current practice | 43942 | Active | Proven | 45046 |  | 39.67 | 0 | No longer used in ProCost | 0 | 14 |  | 630.0198 | 0 | 0.079367 | 0 | 7.9194 | -13.426 | Yes | 0 | 0 | 4.7109 | Yes | 9999 | ComAgIndPumps_v3_0.xlsm
Efficiency Pump | Proven | Commercial | Motors/Drives | Pumps and Fans | per HP of motor size | Commercial_End suction close-coupled_1800rpm_50 to 99.9 HP motor_Constant Speed_ER 30 to 31 (PEI_CL 0.69 to 0.70) | ComAgIndPumps_v3_0.xlsm | All Commercial | 2020-04-21 | 43.19 | 14 |  | 686.0216 | 0 | 0.086422 | 0 | 7.9205 | -13.4268 | 0 | 0 | 4.7116 | 9999 | Efficiency Pump | Commercial_End suction close-coupled_1800rpm_50 to 99.9 HP motor_Constant Speed_ER 30 to 31 (PEI_CL 0.69 to 0.70) | Electric | Commercial | Motors/Drives | Pumps and Fans | Pump System Improvements | All Commercial | Any | Any | Any | Retail | per HP of motor size | current practice | 43942 | Active | Proven | 45046 |  | 43.19 | 0 | No longer used in ProCost | 0 | 14 |  | 686.0216 | 0 | 0.086422 | 0 | 7.9205 | -13.4268 | Yes | 0 | 0 | 4.7116 | Yes | 9999 | ComAgIndPumps_v3_0.xlsm
Efficiency Pump | Proven | Commercial | Motors/Drives | Pumps and Fans | per HP of motor size | Commercial_End suction close-coupled_1800rpm_50 to 99.9 HP motor_Constant Speed_ER 32 to 33 (PEI_CL 0.67 to 0.68) | ComAgIndPumps_v3_0.xlsm | All Commercial | 2020-04-21 | 46.72 | 14 |  | 742.0233 | 0 | 0.093477 | 0 | 7.9198 | -13.4263 | 0 | 0 | 4.7111 | 9999 | Efficiency Pump | Commercial_End suction close-coupled_1800rpm_50 to 99.9 HP motor_Constant Speed_ER 32 to 33 (PEI_CL 0.67 to 0.68) | Electric | Commercial | Motors/Drives | Pumps and Fans | Pump System Improvements | All Commercial | Any | Any | Any | Retail | per HP of motor size | current practice | 43942 | Active | Proven | 45046 |  | 46.72 | 0 | No longer used in ProCost | 0 | 14 |  | 742.0233 | 0 | 0.093477 | 0 | 7.9198 | -13.4263 | Yes | 0 | 0 | 4.7111 | Yes | 9999 | ComAgIndPumps_v3_0.xlsm
Efficiency Pump | Proven | Commercial | Motors/Drives | Pumps and Fans | per HP of motor size | Commercial_End suction close-coupled_1800rpm_50 to 99.9 HP motor_Constant Speed_ER 34 to 35 (PEI_CL 0.65 to 0.66) | ComAgIndPumps_v3_0.xlsm | All Commercial | 2020-04-21 | 50.24 | 14 |  | 798.0251 | 0 | 0.10053 | 0 | 7.9207 | -13.427 | 0 | 0 | 4.7117 | 9999 | Efficiency Pump | Commercial_End suction close-coupled_1800rpm_50 to 99.9 HP motor_Constant Speed_ER 34 to 35 (PEI_CL 0.65 to 0.66) | Electric | Commercial | Motors/Drives | Pumps and Fans | Pump System Improvements | All Commercial | Any | Any | Any | Retail | per HP of motor size | current practice | 43942 | Active | Proven | 45046 |  | 50.24 | 0 | No longer used in ProCost | 0 | 14 |  | 798.0251 | 0 | 0.10053 | 0 | 7.9207 | -13.427 | Yes | 0 | 0 | 4.7117 | Yes | 9999 | ComAgIndPumps_v3_0.xlsm
Efficiency Pump | Proven | Commercial | Motors/Drives | Pumps and Fans | per HP of motor size | Commercial_End suction close-coupled_1800rpm_50 to 99.9 HP motor_Constant Speed_ER 36 to 37 (PEI_CL 0.63 to 0.64) | ComAgIndPumps_v3_0.xlsm | All Commercial | 2020-04-21 | 53.77 | 14 |  | 854.0268 | 0 | 0.10759 | 0 | 7.9201 | -13.4265 | 0 | 0 | 4.7113 | 9999 | Efficiency Pump | Commercial_End suction close-coupled_1800rpm_50 to 99.9 HP motor_Constant Speed_ER 36 to 37 (PEI_CL 0.63 to 0.64) | Electric | Commercial | Motors/Drives | Pumps and Fans | Pump System Improvements | All Commercial | Any | Any | Any | Retail | per HP of motor size | current practice | 43942 | Active | Proven | 45046 |  | 53.77 | 0 | No longer used in ProCost | 0 | 14 |  | 854.0268 | 0 | 0.10759 | 0 | 7.9201 | -13.4265 | Yes | 0 | 0 | 4.7113 | Yes | 9999 | ComAgIndPumps_v3_0.xlsm
Efficiency Pump | Proven | Commercial | Motors/Drives | Pumps and Fans | per HP of motor size | Commercial_End suction close-coupled_1800rpm_50 to 99.9 HP motor_Constant Speed_ER 38 to 39 (PEI_CL 0.61 to 0.62) | ComAgIndPumps_v3_0.xlsm | All Commercial | 2020-04-21 | 57.29 | 14 |  | 910.0286 | 0 | 0.11464 | 0 | 7.9209 | -13.4272 | 0 | 0 | 4.7118 | 9999 | Efficiency Pump | Commercial_End suction close-coupled_1800rpm_50 to 99.9 HP motor_Constant Speed_ER 38 to 39 (PEI_CL 0.61 to 0.62) | Electric | Commercial | Motors/Drives | Pumps and Fans | Pump System Improvements | All Commercial | Any | Any | Any | Retail | per HP of motor size | current practice | 43942 | Active | Proven | 45046 |  | 57.29 | 0 | No longer used in ProCost | 0 | 14 |  | 910.0286 | 0 | 0.11464 | 0 | 7.9209 | -13.4272 | Yes | 0 | 0 | 4.7118 | Yes | 9999 | ComAgIndPumps_v3_0.xlsm
Efficiency Pump | Proven | Commercial | Motors/Drives | Pumps and Fans | per HP of motor size | Commercial_End suction close-coupled_1800rpm_50 to 99.9 HP motor_Constant Speed_ER 8 to 9 (PEI_CL 0.91 to 0.92) | ComAgIndPumps_v3_0.xlsm | All Commercial | 2020-04-21 | 4.41 | 14 |  | 70.0022 | 0 | 0.0088186 | 0 | 7.9154 | -13.4229 | 0 | 0 | 4.7085 | 9999 | Efficiency Pump | Commercial_End suction close-coupled_1800rpm_50 to 99.9 HP motor_Constant Speed_ER 8 to 9 (PEI_CL 0.91 to 0.92) | Electric | Commercial | Motors/Drives | Pumps and Fans | Pump System Improvements | All Commercial | Any | Any | Any | Retail | per HP of motor size | current practice | 43942 | Active | Proven | 45046 |  | 4.41 | 0 | No longer used in ProCost | 0 | 14 |  | 70.0022 | 0 | 0.0088186 | 0 | 7.9154 | -13.4229 | Yes | 0 | 0 | 4.7085 | Yes | 9999 | ComAgIndPumps_v3_0.xlsm
Efficiency Pump | Proven | Commercial | Motors/Drives | Pumps and Fans | per HP of motor size | Commercial_End suction close-coupled_1800rpm_50 to 99.9 HP motor_Variable Speed_ER 56 to 57 (PEI_VL 0.43 to 0.44) (PEI_CL 0.88 to 0.90) | ComAgIndPumps_v3_0.xlsm | All Commercial | 2020-04-21 | 8.97 | 14 |  | 56.0018 | 0 | 0.0068308 | 0 | 3.097 | -3.4107 | 0 | 0 | 1.8678 | 9999 | Efficiency Pump | Commercial_End suction close-coupled_1800rpm_50 to 99.9 HP motor_Variable Speed_ER 56 to 57 (PEI_VL 0.43 to 0.44) (PEI_CL 0.88 to 0.90) | Electric | Commercial | Motors/Drives | Pumps and Fans | Pump System Improvements | All Commercial | Any | Any | Any | Retail | per HP of motor size | current practice | 43942 | Active | Proven | 45046 |  | 8.97 | 0 | No longer used in ProCost | 0 | 14 |  | 56.0018 | 0 | 0.0068308 | 0 | 3.097 | -3.4107 | Yes | 0 | 0 | 1.8678 | Yes | 9999 | ComAgIndPumps_v3_0.xlsm
Efficiency Pump | Proven | Commercial | Motors/Drives | Pumps and Fans | per HP of motor size | Commercial_End suction close-coupled_1800rpm_50 to 99.9 HP motor_Variable Speed_ER 58 to 59 (PEI_VL 0.41 to 0.42) (PEI_CL 0.83 to 0.86) | ComAgIndPumps_v3_0.xlsm | All Commercial | 2020-04-21 | 16.15 | 14 |  | 100.8032 | 0 | 0.012295 | 0 | 3.0962 | -3.4068 | 0 | 0 | 1.8673 | 9999 | Efficiency Pump | Commercial_End suction close-coupled_1800rpm_50 to 99.9 HP motor_Variable Speed_ER 58 to 59 (PEI_VL 0.41 to 0.42) (PEI_CL 0.83 to 0.86) | Electric | Commercial | Motors/Drives | Pumps and Fans | Pump System Improvements | All Commercial | Any | Any | Any | Retail | per HP of motor size | current practice | 43942 | Active | Proven | 45046 |  | 16.15 | 0 | No longer used in ProCost | 0 | 14 |  | 100.8032 | 0 | 0.012295 | 0 | 3.0962 | -3.4068 | Yes | 0 | 0 | 1.8673 | Yes | 9999 | ComAgIndPumps_v3_0.xlsm
Efficiency Pump | Proven | Commercial | Motors/Drives | Pumps and Fans | per HP of motor size | Commercial_End suction close-coupled_1800rpm_50 to 99.9 HP motor_Variable Speed_ER 60 to 61 (PEI_VL 0.39 to 0.40) (PEI_CL 0.79 to 0.81) | ComAgIndPumps_v3_0.xlsm | All Commercial | 2020-04-21 | 23.33 | 14 |  | 145.6046 | 0 | 0.01776 | 0 | 3.0959 | -3.4053 | 0 | 0 | 1.8671 | 9999 | Efficiency Pump | Commercial_End suction close-coupled_1800rpm_50 to 99.9 HP motor_Variable Speed_ER 60 to 61 (PEI_VL 0.39 to 0.40) (PEI_CL 0.79 to 0.81) | Electric | Commercial | Motors/Drives | Pumps and Fans | Pump System Improvements | All Commercial | Any | Any | Any | Retail | per HP of motor size | current practice | 43942 | Active | Proven | 45046 |  | 23.33 | 0 | No longer used in ProCost | 0 | 14 |  | 145.6046 | 0 | 0.01776 | 0 | 3.0959 | -3.4053 | Yes | 0 | 0 | 1.8671 | Yes | 9999 | ComAgIndPumps_v3_0.xlsm
Efficiency Pump | Proven | Commercial | Motors/Drives | Pumps and Fans | per HP of motor size | Commercial_End suction close-coupled_1800rpm_50 to 99.9 HP motor_Variable Speed_ER 62 to 63 (PEI_VL 0.37 to 0.38) (PEI_CL 0.75 to 0.77) | ComAgIndPumps_v3_0.xlsm | All Commercial | 2020-04-21 | 30.51 | 14 |  | 190.406 | 0 | 0.023225 | 0 | 3.0958 | -3.4045 | 0 | 0 | 1.867 | 9999 | Efficiency Pump | Commercial_End suction close-coupled_1800rpm_50 to 99.9 HP motor_Variable Speed_ER 62 to 63 (PEI_VL 0.37 to 0.38) (PEI_CL 0.75 to 0.77) | Electric | Commercial | Motors/Drives | Pumps and Fans | Pump System Improvements | All Commercial | Any | Any | Any | Retail | per HP of motor size | current practice | 43942 | Active | Proven | 45046 |  | 30.51 | 0 | No longer used in ProCost | 0 | 14 |  | 190.406 | 0 | 0.023225 | 0 | 3.0958 | -3.4045 | Yes | 0 | 0 | 1.867 | Yes | 9999 | ComAgIndPumps_v3_0.xlsm
Efficiency Pump | Proven | Commercial | Motors/Drives | Pumps and Fans | per HP of motor size | Commercial_End suction close-coupled_3600rpm_1 to 1.9 HP motor_Variable Speed_ER 49 to 50 (PEI_VL 0.50 to 0.51) (PEI_CL 0.84 to 0.85) | ComAgIndPumps_v3_0.xlsm | All Commercial | 2020-04-21 | 141.22 | 11 |  | 44.4318 | 0 | 0.0054196 | 0 | 0.13183 | 349.208 | 0 | 0 | 0.079581 | 9999 | Efficiency Pump | Commercial_End suction close-coupled_3600rpm_1 to 1.9 HP motor_Variable Speed_ER 49 to 50 (PEI_VL 0.50 to 0.51) (PEI_CL 0.84 to 0.85) | Electric | Commercial | Motors/Drives | Pumps and Fans | Pump System Improvements | All Commercial | Any | Any | Any | Retail | per HP of motor size | current practice | 43942 | Active | Proven | 45046 |  | 141.22 | 0 | No longer used in ProCost | 0 | 11 |  | 44.4318 | 0 | 0.0054196 | 0 | 0.13183 | 349.208 | No | 0 | 0 | 0.079581 | No | 9999 | ComAgIndPumps_v3_0.xlsm
Efficiency Pump | Proven | Commercial | Motors/Drives | Pumps and Fans | per HP of motor size | Commercial_End suction close-coupled_3600rpm_1 to 1.9 HP motor_Variable Speed_ER 51 to 52 (PEI_VL 0.48 to 0.49) (PEI_CL 0.80 to 0.82) | ComAgIndPumps_v3_0.xlsm | All Commercial | 2020-04-21 | 254.19 | 11 |  | 79.9773 | 0 | 0.0097552 | 0 | 0.13183 | 349.1993 | 0 | 0 | 0.079583 | 9999 | Efficiency Pump | Commercial_End suction close-coupled_3600rpm_1 to 1.9 HP motor_Variable Speed_ER 51 to 52 (PEI_VL 0.48 to 0.49) (PEI_CL 0.80 to 0.82) | Electric | Commercial | Motors/Drives | Pumps and Fans | Pump System Improvements | All Commercial | Any | Any | Any | Retail | per HP of motor size | current practice | 43942 | Active | Proven | 45046 |  | 254.19 | 0 | No longer used in ProCost | 0 | 11 |  | 79.9773 | 0 | 0.0097552 | 0 | 0.13183 | 349.1993 | No | 0 | 0 | 0.079583 | No | 9999 | ComAgIndPumps_v3_0.xlsm
Efficiency Pump | Proven | Commercial | Motors/Drives | Pumps and Fans | per HP of motor size | Commercial_End suction close-coupled_3600rpm_1 to 1.9 HP motor_Variable Speed_ER 53 to 54 (PEI_VL 0.46 to 0.47) (PEI_CL 0.77 to 0.79) | ComAgIndPumps_v3_0.xlsm | All Commercial | 2020-04-21 | 367.17 | 11 |  | 115.5228 | 0 | 0.014091 | 0 | 0.13183 | 349.206 | 0 | 0 | 0.079581 | 9999 | Efficiency Pump | Commercial_End suction close-coupled_3600rpm_1 to 1.9 HP motor_Variable Speed_ER 53 to 54 (PEI_VL 0.46 to 0.47) (PEI_CL 0.77 to 0.79) | Electric | Commercial | Motors/Drives | Pumps and Fans | Pump System Improvements | All Commercial | Any | Any | Any | Retail | per HP of motor size | current practice | 43942 | Active | Proven | 45046 |  | 367.17 | 0 | No longer used in ProCost | 0 | 11 |  | 115.5228 | 0 | 0.014091 | 0 | 0.13183 | 349.206 | No | 0 | 0 | 0.079581 | No | 9999 | ComAgIndPumps_v3_0.xlsm
Efficiency Pump | Proven | Commercial | Motors/Drives | Pumps and Fans | per HP of motor size | Commercial_End suction close-coupled_3600rpm_1 to 1.9 HP motor_Variable Speed_ER 55 to 56 (PEI_VL 0.44 to 0.45) (PEI_CL 0.74 to 0.75) | ComAgIndPumps_v3_0.xlsm | All Commercial | 2020-04-21 | 480.14 | 11 |  | 151.0683 | 0 | 0.018427 | 0 | 0.13183 | 349.2019 | 0 | 0 | 0.079582 | 9999 | Efficiency Pump | Commercial_End suction close-coupled_3600rpm_1 to 1.9 HP motor_Variable Speed_ER 55 to 56 (PEI_VL 0.44 to 0.45) (PEI_CL 0.74 to 0.75) | Electric | Commercial | Motors/Drives | Pumps and Fans | Pump System Improvements | All Commercial | Any | Any | Any | Retail | per HP of motor size | current practice | 43942 | Active | Proven | 45046 |  | 480.14 | 0 | No longer used in ProCost | 0 | 11 |  | 151.0683 | 0 | 0.018427 | 0 | 0.13183 | 349.2019 | No | 0 | 0 | 0.079582 | No | 9999 | ComAgIndPumps_v3_0.xlsm
Efficiency Pump | Proven | Commercial | Motors/Drives | Pumps and Fans | per HP of motor size | Commercial_End suction close-coupled_3600rpm_1 to 1.9 HP motor_Variable Speed_ER 57 to 58 (PEI_VL 0.42 to 0.43) (PEI_CL 0.70 to 0.72) | ComAgIndPumps_v3_0.xlsm | All Commercial | 2020-04-21 | 593.12 | 11 |  | 186.6137 | 0 | 0.022762 | 0 | 0.13183 | 349.2055 | 0 | 0 | 0.079582 | 9999 | Efficiency Pump | Commercial_End suction close-coupled_3600rpm_1 to 1.9 HP motor_Variable Speed_ER 57 to 58 (PEI_VL 0.42 to 0.43) (PEI_CL 0.70 to 0.72) | Electric | Commercial | Motors/Drives | Pumps and Fans | Pump System Improvements | All Commercial | Any | Any | Any | Retail | per HP of motor size | current practice | 43942 | Active | Proven | 45046 |  | 593.12 | 0 | No longer used in ProCost | 0 | 11 |  | 186.6137 | 0 | 0.022762 | 0 | 0.13183 | 349.2055 | No | 0 | 0 | 0.079582 | No | 9999 | ComAgIndPumps_v3_0.xlsm
Efficiency Pump | Proven | Commercial | Motors/Drives | Pumps and Fans | per HP of motor size | Commercial_End suction close-coupled_3600rpm_1 to 1.9 HP motor_Variable Speed_ER 59 to 60 (PEI_VL 0.40 to 0.41) (PEI_CL 0.67 to 0.69) | ComAgIndPumps_v3_0.xlsm | All Commercial | 2020-04-21 | 706.09 | 11 |  | 222.1592 | 0 | 0.027098 | 0 | 0.13183 | 349.2028 | 0 | 0 | 0.079582 | 9999 | Efficiency Pump | Commercial_End suction close-coupled_3600rpm_1 to 1.9 HP motor_Variable Speed_ER 59 to 60 (PEI_VL 0.40 to 0.41) (PEI_CL 0.67 to 0.69) | Electric | Commercial | Motors/Drives | Pumps and Fans | Pump System Improvements | All Commercial | Any | Any | Any | Retail | per HP of motor size | current practice | 43942 | Active | Proven | 45046 |  | 706.09 | 0 | No longer used in ProCost | 0 | 11 |  | 222.1592 | 0 | 0.027098 | 0 | 0.13183 | 349.2028 | No | 0 | 0 | 0.079582 | No | 9999 | ComAgIndPumps_v3_0.xlsm
Efficiency Pump | Proven | Commercial | Motors/Drives | Pumps and Fans | per HP of motor size | Commercial_End suction close-coupled_3600rpm_1 to 1.9 HP motor_Variable Speed_ER 61 to 62 (PEI_VL 0.38 to 0.39) (PEI_CL 0.64 to 0.65) | ComAgIndPumps_v3_0.xlsm | All Commercial | 2020-04-21 | 819.07 | 11 |  | 257.7047 | 0 | 0.031433 | 0 | 0.13183 | 349.2053 | 0 | 0 | 0.079582 | 9999 | Efficiency Pump | Commercial_End suction close-coupled_3600rpm_1 to 1.9 HP motor_Variable Speed_ER 61 to 62 (PEI_VL 0.38 to 0.39) (PEI_CL 0.64 to 0.65) | Electric | Commercial | Motors/Drives | Pumps and Fans | Pump System Improvements | All Commercial | Any | Any | Any | Retail | per HP of motor size | current practice | 43942 | Active | Proven | 45046 |  | 819.07 | 0 | No longer used in ProCost | 0 | 11 |  | 257.7047 | 0 | 0.031433 | 0 | 0.13183 | 349.2053 | No | 0 | 0 | 0.079582 | No | 9999 | ComAgIndPumps_v3_0.xlsm
Efficiency Pump | Proven | Commercial | Motors/Drives | Pumps and Fans | per HP of motor size | Commercial_End suction close-coupled_3600rpm_1 to 4.9 HP motor_Constant Speed_ER 14 to 15 (PEI_CL 0.85 to 0.86) | ComAgIndPumps_v3_0.xlsm | All Commercial | 2020-04-21 | 51.07 | 11 |  | 55.5398 | 0 | 0.0069967 | 0 | 0.45806 | 86.938 | 0 | 0 | 0.27274 | 9999 | Efficiency Pump | Commercial_End suction close-coupled_3600rpm_1 to 4.9 HP motor_Constant Speed_ER 14 to 15 (PEI_CL 0.85 to 0.86) | Electric | Commercial | Motors/Drives | Pumps and Fans | Pump System Improvements | All Commercial | Any | Any | Any | Retail | per HP of motor size | current practice | 43942 | Active | Proven | 45046 |  | 51.07 | 0 | No longer used in ProCost | 0 | 11 |  | 55.5398 | 0 | 0.0069967 | 0 | 0.45806 | 86.938 | No | 0 | 0 | 0.27274 | No | 9999 | ComAgIndPumps_v3_0.xlsm
Efficiency Pump | Proven | Commercial | Motors/Drives | Pumps and Fans | per HP of motor size | Commercial_End suction close-coupled_3600rpm_1 to 4.9 HP motor_Constant Speed_ER 16 to 17 (PEI_CL 0.83 to 0.84) | ComAgIndPumps_v3_0.xlsm | All Commercial | 2020-04-21 | 91.92 | 11 |  | 99.9716 | 0 | 0.012594 | 0 | 0.45809 | 86.931 | 0 | 0 | 0.27276 | 9999 | Efficiency Pump | Commercial_End suction close-coupled_3600rpm_1 to 4.9 HP motor_Constant Speed_ER 16 to 17 (PEI_CL 0.83 to 0.84) | Electric | Commercial | Motors/Drives | Pumps and Fans | Pump System Improvements | All Commercial | Any | Any | Any | Retail | per HP of motor size | current practice | 43942 | Active | Proven | 45046 |  | 91.92 | 0 | No longer used in ProCost | 0 | 11 |  | 99.9716 | 0 | 0.012594 | 0 | 0.45809 | 86.931 | No | 0 | 0 | 0.27276 | No | 9999 | ComAgIndPumps_v3_0.xlsm
Efficiency Pump | Proven | Commercial | Motors/Drives | Pumps and Fans | per HP of motor size | Commercial_End suction close-coupled_3600rpm_1 to 4.9 HP motor_Constant Speed_ER 18 to 19 (PEI_CL 0.81 to 0.82) | ComAgIndPumps_v3_0.xlsm | All Commercial | 2020-04-21 | 132.78 | 11 |  | 144.4035 | 0 | 0.018191 | 0 | 0.45806 | 86.9363 | 0 | 0 | 0.27275 | 9999 | Efficiency Pump | Commercial_End suction close-coupled_3600rpm_1 to 4.9 HP motor_Constant Speed_ER 18 to 19 (PEI_CL 0.81 to 0.82) | Electric | Commercial | Motors/Drives | Pumps and Fans | Pump System Improvements | All Commercial | Any | Any | Any | Retail | per HP of motor size | current practice | 43942 | Active | Proven | 45046 |  | 132.78 | 0 | No longer used in ProCost | 0 | 11 |  | 144.4035 | 0 | 0.018191 | 0 | 0.45806 | 86.9363 | No | 0 | 0 | 0.27275 | No | 9999 | ComAgIndPumps_v3_0.xlsm
Efficiency Pump | Proven | Commercial | Motors/Drives | Pumps and Fans | per HP of motor size | Commercial_End suction close-coupled_3600rpm_1 to 4.9 HP motor_Constant Speed_ER 20 to 21 (PEI_CL 0.79 to 0.80) | ComAgIndPumps_v3_0.xlsm | All Commercial | 2020-04-21 | 173.63 | 11 |  | 188.8353 | 0 | 0.023789 | 0 | 0.45808 | 86.933 | 0 | 0 | 0.27275 | 9999 | Efficiency Pump | Commercial_End suction close-coupled_3600rpm_1 to 4.9 HP motor_Constant Speed_ER 20 to 21 (PEI_CL 0.79 to 0.80) | Electric | Commercial | Motors/Drives | Pumps and Fans | Pump System Improvements | All Commercial | Any | Any | Any | Retail | per HP of motor size | current practice | 43942 | Active | Proven | 45046 |  | 173.63 | 0 | No longer used in ProCost | 0 | 11 |  | 188.8353 | 0 | 0.023789 | 0 | 0.45808 | 86.933 | No | 0 | 0 | 0.27275 | No | 9999 | ComAgIndPumps_v3_0.xlsm
Efficiency Pump | Proven | Commercial | Motors/Drives | Pumps and Fans | per HP of motor size | Commercial_End suction close-coupled_3600rpm_1 to 4.9 HP motor_Constant Speed_ER 22 to 23 (PEI_CL 0.77 to 0.78) | ComAgIndPumps_v3_0.xlsm | All Commercial | 2020-04-21 | 214.49 | 11 |  | 233.2672 | 0 | 0.029386 | 0 | 0.45806 | 86.936 | 0 | 0 | 0.27275 | 9999 | Efficiency Pump | Commercial_End suction close-coupled_3600rpm_1 to 4.9 HP motor_Constant Speed_ER 22 to 23 (PEI_CL 0.77 to 0.78) | Electric | Commercial | Motors/Drives | Pumps and Fans | Pump System Improvements | All Commercial | Any | Any | Any | Retail | per HP of motor size | current practice | 43942 | Active | Proven | 45046 |  | 214.49 | 0 | No longer used in ProCost | 0 | 11 |  | 233.2672 | 0 | 0.029386 | 0 | 0.45806 | 86.936 | No | 0 | 0 | 0.27275 | No | 9999 | ComAgIndPumps_v3_0.xlsm
Efficiency Pump | Proven | Commercial | Motors/Drives | Pumps and Fans | per HP of motor size | Commercial_End suction close-coupled_3600rpm_1 to 4.9 HP motor_Constant Speed_ER 24 to 25 (PEI_CL 0.75 to 0.76) | ComAgIndPumps_v3_0.xlsm | All Commercial | 2020-04-21 | 255.34 | 11 |  | 277.699 | 0 | 0.034983 | 0 | 0.45807 | 86.9338 | 0 | 0 | 0.27275 | 9999 | Efficiency Pump | Commercial_End suction close-coupled_3600rpm_1 to 4.9 HP motor_Constant Speed_ER 24 to 25 (PEI_CL 0.75 to 0.76) | Electric | Commercial | Motors/Drives | Pumps and Fans | Pump System Improvements | All Commercial | Any | Any | Any | Retail | per HP of motor size | current practice | 43942 | Active | Proven | 45046 |  | 255.34 | 0 | No longer used in ProCost | 0 | 11 |  | 277.699 | 0 | 0.034983 | 0 | 0.45807 | 86.9338 | No | 0 | 0 | 0.27275 | No | 9999 | ComAgIndPumps_v3_0.xlsm
Efficiency Pump | Proven | Commercial | Motors/Drives | Pumps and Fans | per HP of motor size | Commercial_End suction close-coupled_3600rpm_1 to 4.9 HP motor_Constant Speed_ER 26 to 27 (PEI_CL 0.73 to 0.74) | ComAgIndPumps_v3_0.xlsm | All Commercial | 2020-04-21 | 296.2 | 11 |  | 322.1309 | 0 | 0.040581 | 0 | 0.45807 | 86.9358 | 0 | 0 | 0.27275 | 9999 | Efficiency Pump | Commercial_End suction close-coupled_3600rpm_1 to 4.9 HP motor_Constant Speed_ER 26 to 27 (PEI_CL 0.73 to 0.74) | Electric | Commercial | Motors/Drives | Pumps and Fans | Pump System Improvements | All Commercial | Any | Any | Any | Retail | per HP of motor size | current practice | 43942 | Active | Proven | 45046 |  | 296.2 | 0 | No longer used in ProCost | 0 | 11 |  | 322.1309 | 0 | 0.040581 | 0 | 0.45807 | 86.9358 | No | 0 | 0 | 0.27275 | No | 9999 | ComAgIndPumps_v3_0.xlsm
Efficiency Pump | Proven | Commercial | Motors/Drives | Pumps and Fans | per HP of motor size | Commercial_End suction close-coupled_3600rpm_1 to 4.9 HP motor_Constant Speed_ER 28 to 29 (PEI_CL 0.71 to 0.72) | ComAgIndPumps_v3_0.xlsm | All Commercial | 2020-04-21 | 337.05 | 11 |  | 366.5627 | 0 | 0.046178 | 0 | 0.45807 | 86.9342 | 0 | 0 | 0.27275 | 9999 | Efficiency Pump | Commercial_End suction close-coupled_3600rpm_1 to 4.9 HP motor_Constant Speed_ER 28 to 29 (PEI_CL 0.71 to 0.72) | Electric | Commercial | Motors/Drives | Pumps and Fans | Pump System Improvements | All Commercial | Any | Any | Any | Retail | per HP of motor size | current practice | 43942 | Active | Proven | 45046 |  | 337.05 | 0 | No longer used in ProCost | 0 | 11 |  | 366.5627 | 0 | 0.046178 | 0 | 0.45807 | 86.9342 | No | 0 | 0 | 0.27275 | No | 9999 | ComAgIndPumps_v3_0.xlsm
Efficiency Pump | Proven | Commercial | Motors/Drives | Pumps and Fans | per HP of motor size | Commercial_End suction close-coupled_3600rpm_1 to 4.9 HP motor_Constant Speed_ER 30 to 31 (PEI_CL 0.69 to 0.70) | ComAgIndPumps_v3_0.xlsm | All Commercial | 2020-04-21 | 377.91 | 11 |  | 410.9945 | 0 | 0.051775 | 0 | 0.45807 | 86.9357 | 0 | 0 | 0.27275 | 9999 | Efficiency Pump | Commercial_End suction close-coupled_3600rpm_1 to 4.9 HP motor_Constant Speed_ER 30 to 31 (PEI_CL 0.69 to 0.70) | Electric | Commercial | Motors/Drives | Pumps and Fans | Pump System Improvements | All Commercial | Any | Any | Any | Retail | per HP of motor size | current practice | 43942 | Active | Proven | 45046 |  | 377.91 | 0 | No longer used in ProCost | 0 | 11 |  | 410.9945 | 0 | 0.051775 | 0 | 0.45807 | 86.9357 | No | 0 | 0 | 0.27275 | No | 9999 | ComAgIndPumps_v3_0.xlsm
Efficiency Pump | Proven | Commercial | Motors/Drives | Pumps and Fans | per HP of motor size | Commercial_End suction close-coupled_3600rpm_1 to 4.9 HP motor_Constant Speed_ER 32 to 33 (PEI_CL 0.67 to 0.68) | ComAgIndPumps_v3_0.xlsm | All Commercial | 2020-04-21 | 418.77 | 11 |  | 455.4264 | 0 | 0.057373 | 0 | 0.45806 | 86.9369 | 0 | 0 | 0.27274 | 9999 | Efficiency Pump | Commercial_End suction close-coupled_3600rpm_1 to 4.9 HP motor_Constant Speed_ER 32 to 33 (PEI_CL 0.67 to 0.68) | Electric | Commercial | Motors/Drives | Pumps and Fans | Pump System Improvements | All Commercial | Any | Any | Any | Retail | per HP of motor size | current practice | 43942 | Active | Proven | 45046 |  | 418.77 | 0 | No longer used in ProCost | 0 | 11 |  | 455.4264 | 0 | 0.057373 | 0 | 0.45806 | 86.9369 | No | 0 | 0 | 0.27274 | No | 9999 | ComAgIndPumps_v3_0.xlsm
Efficiency Pump | Proven | Commercial | Motors/Drives | Pumps and Fans | per HP of motor size | Commercial_End suction close-coupled_3600rpm_1 to 4.9 HP motor_Constant Speed_ER 34 to 35 (PEI_CL 0.65 to 0.66) | ComAgIndPumps_v3_0.xlsm | All Commercial | 2020-04-21 | 459.62 | 11 |  | 499.8582 | 0 | 0.06297 | 0 | 0.45807 | 86.9356 | 0 | 0 | 0.27275 | 9999 | Efficiency Pump | Commercial_End suction close-coupled_3600rpm_1 to 4.9 HP motor_Constant Speed_ER 34 to 35 (PEI_CL 0.65 to 0.66) | Electric | Commercial | Motors/Drives | Pumps and Fans | Pump System Improvements | All Commercial | Any | Any | Any | Retail | per HP of motor size | current practice | 43942 | Active | Proven | 45046 |  | 459.62 | 0 | No longer used in ProCost | 0 | 11 |  | 499.8582 | 0 | 0.06297 | 0 | 0.45807 | 86.9356 | No | 0 | 0 | 0.27275 | No | 9999 | ComAgIndPumps_v3_0.xlsm
Efficiency Pump | Proven | Commercial | Motors/Drives | Pumps and Fans | per HP of motor size | Commercial_End suction close-coupled_3600rpm_10 to 24.9 HP motor_Constant Speed_ER 14 to 15 (PEI_CL 0.85 to 0.86) | ComAgIndPumps_v3_0.xlsm | All Commercial | 2020-04-21 | 13.1 | 11 |  | 64.3852 | 0 | 0.008111 | 0 | 2.0701 | 3.9835 | 0 | 0 | 1.2326 | 9999 | Efficiency Pump | Commercial_End suction close-coupled_3600rpm_10 to 24.9 HP motor_Constant Speed_ER 14 to 15 (PEI_CL 0.85 to 0.86) | Electric | Commercial | Motors/Drives | Pumps and Fans | Pump System Improvements | All Commercial | Any | Any | Any | Retail | per HP of motor size | current practice | 43942 | Active | Proven | 45046 |  | 13.1 | 0 | No longer used in ProCost | 0 | 11 |  | 64.3852 | 0 | 0.008111 | 0 | 2.0701 | 3.9835 | Yes | 0 | 0 | 1.2326 | Yes | 9999 | ComAgIndPumps_v3_0.xlsm
Efficiency Pump | Proven | Commercial | Motors/Drives | Pumps and Fans | per HP of motor size | Commercial_End suction close-coupled_3600rpm_10 to 24.9 HP motor_Constant Speed_ER 16 to 17 (PEI_CL 0.83 to 0.84) | ComAgIndPumps_v3_0.xlsm | All Commercial | 2020-04-21 | 23.58 | 11 |  | 115.8934 | 0 | 0.0146 | 0 | 2.0701 | 3.9835 | 0 | 0 | 1.2326 | 9999 | Efficiency Pump | Commercial_End suction close-coupled_3600rpm_10 to 24.9 HP motor_Constant Speed_ER 16 to 17 (PEI_CL 0.83 to 0.84) | Electric | Commercial | Motors/Drives | Pumps and Fans | Pump System Improvements | All Commercial | Any | Any | Any | Retail | per HP of motor size | current practice | 43942 | Active | Proven | 45046 |  | 23.58 | 0 | No longer used in ProCost | 0 | 11 |  | 115.8934 | 0 | 0.0146 | 0 | 2.0701 | 3.9835 | Yes | 0 | 0 | 1.2326 | Yes | 9999 | ComAgIndPumps_v3_0.xlsm
Efficiency Pump | Proven | Commercial | Motors/Drives | Pumps and Fans | per HP of motor size | Commercial_End suction close-coupled_3600rpm_10 to 24.9 HP motor_Constant Speed_ER 18 to 19 (PEI_CL 0.81 to 0.82) | ComAgIndPumps_v3_0.xlsm | All Commercial | 2020-04-21 | 34.05 | 11 |  | 167.4016 | 0 | 0.021089 | 0 | 2.0707 | 3.9766 | 0 | 0 | 1.233 | 9999 | Efficiency Pump | Commercial_End suction close-coupled_3600rpm_10 to 24.9 HP motor_Constant Speed_ER 18 to 19 (PEI_CL 0.81 to 0.82) | Electric | Commercial | Motors/Drives | Pumps and Fans | Pump System Improvements | All Commercial | Any | Any | Any | Retail | per HP of motor size | current practice | 43942 | Active | Proven | 45046 |  | 34.05 | 0 | No longer used in ProCost | 0 | 11 |  | 167.4016 | 0 | 0.021089 | 0 | 2.0707 | 3.9766 | Yes | 0 | 0 | 1.233 | Yes | 9999 | ComAgIndPumps_v3_0.xlsm
Efficiency Pump | Proven | Commercial | Motors/Drives | Pumps and Fans | per HP of motor size | Commercial_End suction close-coupled_3600rpm_10 to 24.9 HP motor_Constant Speed_ER 20 to 21 (PEI_CL 0.79 to 0.80) | ComAgIndPumps_v3_0.xlsm | All Commercial | 2020-04-21 | 44.53 | 11 |  | 218.9098 | 0 | 0.027577 | 0 | 2.0706 | 3.9782 | 0 | 0 | 1.2329 | 9999 | Efficiency Pump | Commercial_End suction close-coupled_3600rpm_10 to 24.9 HP motor_Constant Speed_ER 20 to 21 (PEI_CL 0.79 to 0.80) | Electric | Commercial | Motors/Drives | Pumps and Fans | Pump System Improvements | All Commercial | Any | Any | Any | Retail | per HP of motor size | current practice | 43942 | Active | Proven | 45046 |  | 44.53 | 0 | No longer used in ProCost | 0 | 11 |  | 218.9098 | 0 | 0.027577 | 0 | 2.0706 | 3.9782 | Yes | 0 | 0 | 1.2329 | Yes | 9999 | ComAgIndPumps_v3_0.xlsm
Efficiency Pump | Proven | Commercial | Motors/Drives | Pumps and Fans | per HP of motor size | Commercial_End suction close-coupled_3600rpm_10 to 24.9 HP motor_Constant Speed_ER 22 to 23 (PEI_CL 0.77 to 0.78) | ComAgIndPumps_v3_0.xlsm | All Commercial | 2020-04-21 | 55.01 | 11 |  | 270.4179 | 0 | 0.034066 | 0 | 2.0705 | 3.9793 | 0 | 0 | 1.2328 | 9999 | Efficiency Pump | Commercial_End suction close-coupled_3600rpm_10 to 24.9 HP motor_Constant Speed_ER 22 to 23 (PEI_CL 0.77 to 0.78) | Electric | Commercial | Motors/Drives | Pumps and Fans | Pump System Improvements | All Commercial | Any | Any | Any | Retail | per HP of motor size | current practice | 43942 | Active | Proven | 45046 |  | 55.01 | 0 | No longer used in ProCost | 0 | 11 |  | 270.4179 | 0 | 0.034066 | 0 | 2.0705 | 3.9793 | Yes | 0 | 0 | 1.2328 | Yes | 9999 | ComAgIndPumps_v3_0.xlsm
Efficiency Pump | Proven | Commercial | Motors/Drives | Pumps and Fans | per HP of motor size | Commercial_End suction close-coupled_3600rpm_10 to 24.9 HP motor_Constant Speed_ER 24 to 25 (PEI_CL 0.75 to 0.76) | ComAgIndPumps_v3_0.xlsm | All Commercial | 2020-04-21 | 65.49 | 11 |  | 321.9261 | 0 | 0.040555 | 0 | 2.0704 | 3.9799 | 0 | 0 | 1.2328 | 9999 | Efficiency Pump | Commercial_End suction close-coupled_3600rpm_10 to 24.9 HP motor_Constant Speed_ER 24 to 25 (PEI_CL 0.75 to 0.76) | Electric | Commercial | Motors/Drives | Pumps and Fans | Pump System Improvements | All Commercial | Any | Any | Any | Retail | per HP of motor size | current practice | 43942 | Active | Proven | 45046 |  | 65.49 | 0 | No longer used in ProCost | 0 | 11 |  | 321.9261 | 0 | 0.040555 | 0 | 2.0704 | 3.9799 | Yes | 0 | 0 | 1.2328 | Yes | 9999 | ComAgIndPumps_v3_0.xlsm
Efficiency Pump | Proven | Commercial | Motors/Drives | Pumps and Fans | per HP of motor size | Commercial_End suction close-coupled_3600rpm_10 to 24.9 HP motor_Constant Speed_ER 26 to 27 (PEI_CL 0.73 to 0.74) | ComAgIndPumps_v3_0.xlsm | All Commercial | 2020-04-21 | 75.97 | 11 |  | 373.4343 | 0 | 0.047044 | 0 | 2.0704 | 3.9804 | 0 | 0 | 1.2328 | 9999 | Efficiency Pump | Commercial_End suction close-coupled_3600rpm_10 to 24.9 HP motor_Constant Speed_ER 26 to 27 (PEI_CL 0.73 to 0.74) | Electric | Commercial | Motors/Drives | Pumps and Fans | Pump System Improvements | All Commercial | Any | Any | Any | Retail | per HP of motor size | current practice | 43942 | Active | Proven | 45046 |  | 75.97 | 0 | No longer used in ProCost | 0 | 11 |  | 373.4343 | 0 | 0.047044 | 0 | 2.0704 | 3.9804 | Yes | 0 | 0 | 1.2328 | Yes | 9999 | ComAgIndPumps_v3_0.xlsm
Efficiency Pump | Proven | Commercial | Motors/Drives | Pumps and Fans | per HP of motor size | Commercial_End suction close-coupled_3600rpm_10 to 24.9 HP motor_Constant Speed_ER 28 to 29 (PEI_CL 0.71 to 0.72) | ComAgIndPumps_v3_0.xlsm | All Commercial | 2020-04-21 | 86.45 | 11 |  | 424.9425 | 0 | 0.053532 | 0 | 2.0704 | 3.9808 | 0 | 0 | 1.2328 | 9999 | Efficiency Pump | Commercial_End suction close-coupled_3600rpm_10 to 24.9 HP motor_Constant Speed_ER 28 to 29 (PEI_CL 0.71 to 0.72) | Electric | Commercial | Motors/Drives | Pumps and Fans | Pump System Improvements | All Commercial | Any | Any | Any | Retail | per HP of motor size | current practice | 43942 | Active | Proven | 45046 |  | 86.45 | 0 | No longer used in ProCost | 0 | 11 |  | 424.9425 | 0 | 0.053532 | 0 | 2.0704 | 3.9808 | Yes | 0 | 0 | 1.2328 | Yes | 9999 | ComAgIndPumps_v3_0.xlsm
Efficiency Pump | Proven | Commercial | Motors/Drives | Pumps and Fans | per HP of motor size | Commercial_End suction close-coupled_3600rpm_10 to 24.9 HP motor_Constant Speed_ER 30 to 31 (PEI_CL 0.69 to 0.70) | ComAgIndPumps_v3_0.xlsm | All Commercial | 2020-04-21 | 96.92 | 11 |  | 476.4507 | 0 | 0.060021 | 0 | 2.0705 | 3.9787 | 0 | 0 | 1.2329 | 9999 | Efficiency Pump | Commercial_End suction close-coupled_3600rpm_10 to 24.9 HP motor_Constant Speed_ER 30 to 31 (PEI_CL 0.69 to 0.70) | Electric | Commercial | Motors/Drives | Pumps and Fans | Pump System Improvements | All Commercial | Any | Any | Any | Retail | per HP of motor size | current practice | 43942 | Active | Proven | 45046 |  | 96.92 | 0 | No longer used in ProCost | 0 | 11 |  | 476.4507 | 0 | 0.060021 | 0 | 2.0705 | 3.9787 | Yes | 0 | 0 | 1.2329 | Yes | 9999 | ComAgIndPumps_v3_0.xlsm
Efficiency Pump | Proven | Commercial | Motors/Drives | Pumps and Fans | per HP of motor size | Commercial_End suction close-coupled_3600rpm_10 to 24.9 HP motor_Constant Speed_ER 32 to 33 (PEI_CL 0.67 to 0.68) | ComAgIndPumps_v3_0.xlsm | All Commercial | 2020-04-21 | 107.4 | 11 |  | 527.9588 | 0 | 0.06651 | 0 | 2.0705 | 3.9791 | 0 | 0 | 1.2328 | 9999 | Efficiency Pump | Commercial_End suction close-coupled_3600rpm_10 to 24.9 HP motor_Constant Speed_ER 32 to 33 (PEI_CL 0.67 to 0.68) | Electric | Commercial | Motors/Drives | Pumps and Fans | Pump System Improvements | All Commercial | Any | Any | Any | Retail | per HP of motor size | current practice | 43942 | Active | Proven | 45046 |  | 107.4 | 0 | No longer used in ProCost | 0 | 11 |  | 527.9588 | 0 | 0.06651 | 0 | 2.0705 | 3.9791 | Yes | 0 | 0 | 1.2328 | Yes | 9999 | ComAgIndPumps_v3_0.xlsm
Efficiency Pump | Proven | Commercial | Motors/Drives | Pumps and Fans | per HP of motor size | Commercial_End suction close-coupled_3600rpm_10 to 24.9 HP motor_Constant Speed_ER 34 to 35 (PEI_CL 0.65 to 0.66) | ComAgIndPumps_v3_0.xlsm | All Commercial | 2020-04-21 | 117.88 | 11 |  | 579.467 | 0 | 0.072999 | 0 | 2.0705 | 3.9795 | 0 | 0 | 1.2328 | 9999 | Efficiency Pump | Commercial_End suction close-coupled_3600rpm_10 to 24.9 HP motor_Constant Speed_ER 34 to 35 (PEI_CL 0.65 to 0.66) | Electric | Commercial | Motors/Drives | Pumps and Fans | Pump System Improvements | All Commercial | Any | Any | Any | Retail | per HP of motor size | current practice | 43942 | Active | Proven | 45046 |  | 117.88 | 0 | No longer used in ProCost | 0 | 11 |  | 579.467 | 0 | 0.072999 | 0 | 2.0705 | 3.9795 | Yes | 0 | 0 | 1.2328 | Yes | 9999 | ComAgIndPumps_v3_0.xlsm
Efficiency Pump | Proven | Commercial | Motors/Drives | Pumps and Fans | per HP of motor size | Commercial_End suction close-coupled_3600rpm_10 to 24.9 HP motor_Variable Speed_ER 57 to 58 (PEI_VL 0.42 to 0.43) (PEI_CL 0.82 to 0.84) | ComAgIndPumps_v3_0.xlsm | All Commercial | 2020-04-21 | 25.55 | 11 |  | 51.5082 | 0 | 0.0062827 | 0 | 0.84469 | 38.3912 | 0 | 0 | 0.50991 | 9999 | Efficiency Pump | Commercial_End suction close-coupled_3600rpm_10 to 24.9 HP motor_Variable Speed_ER 57 to 58 (PEI_VL 0.42 to 0.43) (PEI_CL 0.82 to 0.84) | Electric | Commercial | Motors/Drives | Pumps and Fans | Pump System Improvements | All Commercial | Any | Any | Any | Retail | per HP of motor size | current practice | 43942 | Active | Proven | 45046 |  | 25.55 | 0 | No longer used in ProCost | 0 | 11 |  | 51.5082 | 0 | 0.0062827 | 0 | 0.84469 | 38.3912 | No | 0 | 0 | 0.50991 | No | 9999 | ComAgIndPumps_v3_0.xlsm
Efficiency Pump | Proven | Commercial | Motors/Drives | Pumps and Fans | per HP of motor size | Commercial_End suction close-coupled_3600rpm_10 to 24.9 HP motor_Variable Speed_ER 59 to 60 (PEI_VL 0.40 to 0.41) (PEI_CL 0.78 to 0.80) | ComAgIndPumps_v3_0.xlsm | All Commercial | 2020-04-21 | 45.99 | 11 |  | 92.7147 | 0 | 0.011309 | 0 | 0.84469 | 38.3912 | 0 | 0 | 0.50991 | 9999 | Efficiency Pump | Commercial_End suction close-coupled_3600rpm_10 to 24.9 HP motor_Variable Speed_ER 59 to 60 (PEI_VL 0.40 to 0.41) (PEI_CL 0.78 to 0.80) | Electric | Commercial | Motors/Drives | Pumps and Fans | Pump System Improvements | All Commercial | Any | Any | Any | Retail | per HP of motor size | current practice | 43942 | Active | Proven | 45046 |  | 45.99 | 0 | No longer used in ProCost | 0 | 11 |  | 92.7147 | 0 | 0.011309 | 0 | 0.84469 | 38.3912 | No | 0 | 0 | 0.50991 | No | 9999 | ComAgIndPumps_v3_0.xlsm
Efficiency Pump | Proven | Commercial | Motors/Drives | Pumps and Fans | per HP of motor size | Commercial_End suction close-coupled_3600rpm_10 to 24.9 HP motor_Variable Speed_ER 61 to 62 (PEI_VL 0.38 to 0.39) (PEI_CL 0.74 to 0.76) | ComAgIndPumps_v3_0.xlsm | All Commercial | 2020-04-21 | 66.43 | 11 |  | 133.9213 | 0 | 0.016335 | 0 | 0.84469 | 38.3912 | 0 | 0 | 0.50991 | 9999 | Efficiency Pump | Commercial_End suction close-coupled_3600rpm_10 to 24.9 HP motor_Variable Speed_ER 61 to 62 (PEI_VL 0.38 to 0.39) (PEI_CL 0.74 to 0.76) | Electric | Commercial | Motors/Drives | Pumps and Fans | Pump System Improvements | All Commercial | Any | Any | Any | Retail | per HP of motor size | current practice | 43942 | Active | Proven | 45046 |  | 66.43 | 0 | No longer used in ProCost | 0 | 11 |  | 133.9213 | 0 | 0.016335 | 0 | 0.84469 | 38.3912 | No | 0 | 0 | 0.50991 | No | 9999 | ComAgIndPumps_v3_0.xlsm
Efficiency Pump | Proven | Commercial | Motors/Drives | Pumps and Fans | per HP of motor size | Commercial_End suction close-coupled_3600rpm_100 to 200 HP motor_Constant Speed_ER 14 to 15 (PEI_CL 0.85 to 0.86) | ComAgIndPumps_v3_0.xlsm | All Commercial | 2020-04-21 | 2.62 | 11 |  | 72.9507 | 0 | 0.00919 | 0 | 11.7276 | -15.4267 | 0 | 0 | 6.983 | 9999 | Efficiency Pump | Commercial_End suction close-coupled_3600rpm_100 to 200 HP motor_Constant Speed_ER 14 to 15 (PEI_CL 0.85 to 0.86) | Electric | Commercial | Motors/Drives | Pumps and Fans | Pump System Improvements | All Commercial | Any | Any | Any | Retail | per HP of motor size | current practice | 43942 | Active | Proven | 45046 |  | 2.62 | 0 | No longer used in ProCost | 0 | 11 |  | 72.9507 | 0 | 0.00919 | 0 | 11.7276 | -15.4267 | Yes | 0 | 0 | 6.983 | Yes | 9999 | ComAgIndPumps_v3_0.xlsm
Efficiency Pump | Proven | Commercial | Motors/Drives | Pumps and Fans | per HP of motor size | Commercial_End suction close-coupled_3600rpm_100 to 200 HP motor_Constant Speed_ER 16 to 17 (PEI_CL 0.83 to 0.84) | ComAgIndPumps_v3_0.xlsm | All Commercial | 2020-04-21 | 4.72 | 11 |  | 131.3112 | 0 | 0.016542 | 0 | 11.7176 | -15.4232 | 0 | 0 | 6.9771 | 9999 | Efficiency Pump | Commercial_End suction close-coupled_3600rpm_100 to 200 HP motor_Constant Speed_ER 16 to 17 (PEI_CL 0.83 to 0.84) | Electric | Commercial | Motors/Drives | Pumps and Fans | Pump System Improvements | All Commercial | Any | Any | Any | Retail | per HP of motor size | current practice | 43942 | Active | Proven | 45046 |  | 4.72 | 0 | No longer used in ProCost | 0 | 11 |  | 131.3112 | 0 | 0.016542 | 0 | 11.7176 | -15.4232 | Yes | 0 | 0 | 6.9771 | Yes | 9999 | ComAgIndPumps_v3_0.xlsm
Efficiency Pump | Proven | Commercial | Motors/Drives | Pumps and Fans | per HP of motor size | Commercial_End suction close-coupled_3600rpm_100 to 200 HP motor_Constant Speed_ER 18 to 19 (PEI_CL 0.81 to 0.82) | ComAgIndPumps_v3_0.xlsm | All Commercial | 2020-04-21 | 6.82 | 11 |  | 189.6718 | 0 | 0.023894 | 0 | 11.7138 | -15.4218 | 0 | 0 | 6.9748 | 9999 | Efficiency Pump | Commercial_End suction close-coupled_3600rpm_100 to 200 HP motor_Constant Speed_ER 18 to 19 (PEI_CL 0.81 to 0.82) | Electric | Commercial | Motors/Drives | Pumps and Fans | Pump System Improvements | All Commercial | Any | Any | Any | Retail | per HP of motor size | current practice | 43942 | Active | Proven | 45046 |  | 6.82 | 0 | No longer used in ProCost | 0 | 11 |  | 189.6718 | 0 | 0.023894 | 0 | 11.7138 | -15.4218 | Yes | 0 | 0 | 6.9748 | Yes | 9999 | ComAgIndPumps_v3_0.xlsm
Efficiency Pump | Proven | Commercial | Motors/Drives | Pumps and Fans | per HP of motor size | Commercial_End suction close-coupled_3600rpm_100 to 200 HP motor_Constant Speed_ER 20 to 21 (PEI_CL 0.79 to 0.80) | ComAgIndPumps_v3_0.xlsm | All Commercial | 2020-04-21 | 8.91 | 11 |  | 248.0323 | 0 | 0.031246 | 0 | 11.7249 | -15.4258 | 0 | 0 | 6.9814 | 9999 | Efficiency Pump | Commercial_End suction close-coupled_3600rpm_100 to 200 HP motor_Constant Speed_ER 20 to 21 (PEI_CL 0.79 to 0.80) | Electric | Commercial | Motors/Drives | Pumps and Fans | Pump System Improvements | All Commercial | Any | Any | Any | Retail | per HP of motor size | current practice | 43942 | Active | Proven | 45046 |  | 8.91 | 0 | No longer used in ProCost | 0 | 11 |  | 248.0323 | 0 | 0.031246 | 0 | 11.7249 | -15.4258 | Yes | 0 | 0 | 6.9814 | Yes | 9999 | ComAgIndPumps_v3_0.xlsm
Efficiency Pump | Proven | Commercial | Motors/Drives | Pumps and Fans | per HP of motor size | Commercial_End suction close-coupled_3600rpm_100 to 200 HP motor_Constant Speed_ER 22 to 23 (PEI_CL 0.77 to 0.78) | ComAgIndPumps_v3_0.xlsm | All Commercial | 2020-04-21 | 11.01 | 11 |  | 306.3928 | 0 | 0.038598 | 0 | 11.7212 | -15.4244 | 0 | 0 | 6.9792 | 9999 | Efficiency Pump | Commercial_End suction close-coupled_3600rpm_100 to 200 HP motor_Constant Speed_ER 22 to 23 (PEI_CL 0.77 to 0.78) | Electric | Commercial | Motors/Drives | Pumps and Fans | Pump System Improvements | All Commercial | Any | Any | Any | Retail | per HP of motor size | current practice | 43942 | Active | Proven | 45046 |  | 11.01 | 0 | No longer used in ProCost | 0 | 11 |  | 306.3928 | 0 | 0.038598 | 0 | 11.7212 | -15.4244 | Yes | 0 | 0 | 6.9792 | Yes | 9999 | ComAgIndPumps_v3_0.xlsm
Efficiency Pump | Proven | Commercial | Motors/Drives | Pumps and Fans | per HP of motor size | Commercial_End suction close-coupled_3600rpm_100 to 200 HP motor_Constant Speed_ER 24 to 25 (PEI_CL 0.75 to 0.76) | ComAgIndPumps_v3_0.xlsm | All Commercial | 2020-04-21 | 13.11 | 11 |  | 364.7534 | 0 | 0.04595 | 0 | 11.7186 | -15.4235 | 0 | 0 | 6.9777 | 9999 | Efficiency Pump | Commercial_End suction close-coupled_3600rpm_100 to 200 HP motor_Constant Speed_ER 24 to 25 (PEI_CL 0.75 to 0.76) | Electric | Commercial | Motors/Drives | Pumps and Fans | Pump System Improvements | All Commercial | Any | Any | Any | Retail | per HP of motor size | current practice | 43942 | Active | Proven | 45046 |  | 13.11 | 0 | No longer used in ProCost | 0 | 11 |  | 364.7534 | 0 | 0.04595 | 0 | 11.7186 | -15.4235 | Yes | 0 | 0 | 6.9777 | Yes | 9999 | ComAgIndPumps_v3_0.xlsm
Efficiency Pump | Proven | Commercial | Motors/Drives | Pumps and Fans | per HP of motor size | Commercial_End suction close-coupled_3600rpm_100 to 200 HP motor_Constant Speed_ER 26 to 27 (PEI_CL 0.73 to 0.74) | ComAgIndPumps_v3_0.xlsm | All Commercial | 2020-04-21 | 15.2 | 11 |  | 423.1139 | 0 | 0.053302 | 0 | 11.7245 | -15.4256 | 0 | 0 | 6.9811 | 9999 | Efficiency Pump | Commercial_End suction close-coupled_3600rpm_100 to 200 HP motor_Constant Speed_ER 26 to 27 (PEI_CL 0.73 to 0.74) | Electric | Commercial | Motors/Drives | Pumps and Fans | Pump System Improvements | All Commercial | Any | Any | Any | Retail | per HP of motor size | current practice | 43942 | Active | Proven | 45046 |  | 15.2 | 0 | No longer used in ProCost | 0 | 11 |  | 423.1139 | 0 | 0.053302 | 0 | 11.7245 | -15.4256 | Yes | 0 | 0 | 6.9811 | Yes | 9999 | ComAgIndPumps_v3_0.xlsm
Efficiency Pump | Proven | Commercial | Motors/Drives | Pumps and Fans | per HP of motor size | Commercial_End suction close-coupled_3600rpm_100 to 200 HP motor_Constant Speed_ER 28 to 29 (PEI_CL 0.71 to 0.72) | ComAgIndPumps_v3_0.xlsm | All Commercial | 2020-04-21 | 17.3 | 11 |  | 481.4744 | 0 | 0.060654 | 0 | 11.7221 | -15.4248 | 0 | 0 | 6.9797 | 9999 | Efficiency Pump | Commercial_End suction close-coupled_3600rpm_100 to 200 HP motor_Constant Speed_ER 28 to 29 (PEI_CL 0.71 to 0.72) | Electric | Commercial | Motors/Drives | Pumps and Fans | Pump System Improvements | All Commercial | Any | Any | Any | Retail | per HP of motor size | current practice | 43942 | Active | Proven | 45046 |  | 17.3 | 0 | No longer used in ProCost | 0 | 11 |  | 481.4744 | 0 | 0.060654 | 0 | 11.7221 | -15.4248 | Yes | 0 | 0 | 6.9797 | Yes | 9999 | ComAgIndPumps_v3_0.xlsm
Efficiency Pump | Proven | Commercial | Motors/Drives | Pumps and Fans | per HP of motor size | Commercial_End suction close-coupled_3600rpm_100 to 200 HP motor_Constant Speed_ER 30 to 31 (PEI_CL 0.69 to 0.70) | ComAgIndPumps_v3_0.xlsm | All Commercial | 2020-04-21 | 19.4 | 11 |  | 539.835 | 0 | 0.068006 | 0 | 11.7203 | -15.4241 | 0 | 0 | 6.9787 | 9999 | Efficiency Pump | Commercial_End suction close-coupled_3600rpm_100 to 200 HP motor_Constant Speed_ER 30 to 31 (PEI_CL 0.69 to 0.70) | Electric | Commercial | Motors/Drives | Pumps and Fans | Pump System Improvements | All Commercial | Any | Any | Any | Retail | per HP of motor size | current practice | 43942 | Active | Proven | 45046 |  | 19.4 | 0 | No longer used in ProCost | 0 | 11 |  | 539.835 | 0 | 0.068006 | 0 | 11.7203 | -15.4241 | Yes | 0 | 0 | 6.9787 | Yes | 9999 | ComAgIndPumps_v3_0.xlsm
Efficiency Pump | Proven | Commercial | Motors/Drives | Pumps and Fans | per HP of motor size | Commercial_End suction close-coupled_3600rpm_100 to 200 HP motor_Constant Speed_ER 32 to 33 (PEI_CL 0.67 to 0.68) | ComAgIndPumps_v3_0.xlsm | All Commercial | 2020-04-21 | 21.5 | 11 |  | 598.1955 | 0 | 0.075358 | 0 | 11.7188 | -15.4236 | 0 | 0 | 6.9778 | 9999 | Efficiency Pump | Commercial_End suction close-coupled_3600rpm_100 to 200 HP motor_Constant Speed_ER 32 to 33 (PEI_CL 0.67 to 0.68) | Electric | Commercial | Motors/Drives | Pumps and Fans | Pump System Improvements | All Commercial | Any | Any | Any | Retail | per HP of motor size | current practice | 43942 | Active | Proven | 45046 |  | 21.5 | 0 | No longer used in ProCost | 0 | 11 |  | 598.1955 | 0 | 0.075358 | 0 | 11.7188 | -15.4236 | Yes | 0 | 0 | 6.9778 | Yes | 9999 | ComAgIndPumps_v3_0.xlsm
Efficiency Pump | Proven | Commercial | Motors/Drives | Pumps and Fans | per HP of motor size | Commercial_End suction close-coupled_3600rpm_100 to 200 HP motor_Constant Speed_ER 34 to 35 (PEI_CL 0.65 to 0.66) | ComAgIndPumps_v3_0.xlsm | All Commercial | 2020-04-21 | 23.59 | 11 |  | 656.5561 | 0 | 0.08271 | 0 | 11.7226 | -15.4249 | 0 | 0 | 6.98 | 9999 | Efficiency Pump | Commercial_End suction close-coupled_3600rpm_100 to 200 HP motor_Constant Speed_ER 34 to 35 (PEI_CL 0.65 to 0.66) | Electric | Commercial | Motors/Drives | Pumps and Fans | Pump System Improvements | All Commercial | Any | Any | Any | Retail | per HP of motor size | current practice | 43942 | Active | Proven | 45046 |  | 23.59 | 0 | No longer used in ProCost | 0 | 11 |  | 656.5561 | 0 | 0.08271 | 0 | 11.7226 | -15.4249 | Yes | 0 | 0 | 6.98 | Yes | 9999 | ComAgIndPumps_v3_0.xlsm
Efficiency Pump | Proven | Commercial | Motors/Drives | Pumps and Fans | per HP of motor size | Commercial_End suction close-coupled_3600rpm_100 to 200 HP motor_Variable Speed_ER 58 to 59 (PEI_VL 0.41 to 0.42) (PEI_CL 0.82 to 0.84) | ComAgIndPumps_v3_0.xlsm | All Commercial | 2020-04-21 | 5.22 | 11 |  | 58.3605 | 0 | 0.0071185 | 0 | 4.6845 | -8.7234 | 0 | 0 | 2.8279 | 9999 | Efficiency Pump | Commercial_End suction close-coupled_3600rpm_100 to 200 HP motor_Variable Speed_ER 58 to 59 (PEI_VL 0.41 to 0.42) (PEI_CL 0.82 to 0.84) | Electric | Commercial | Motors/Drives | Pumps and Fans | Pump System Improvements | All Commercial | Any | Any | Any | Retail | per HP of motor size | current practice | 43942 | Active | Proven | 45046 |  | 5.22 | 0 | No longer used in ProCost | 0 | 11 |  | 58.3605 | 0 | 0.0071185 | 0 | 4.6845 | -8.7234 | Yes | 0 | 0 | 2.8279 | Yes | 9999 | ComAgIndPumps_v3_0.xlsm
Efficiency Pump | Proven | Commercial | Motors/Drives | Pumps and Fans | per HP of motor size | Commercial_End suction close-coupled_3600rpm_100 to 200 HP motor_Variable Speed_ER 60 to 61 (PEI_VL 0.39 to 0.40) (PEI_CL 0.78 to 0.80) | ComAgIndPumps_v3_0.xlsm | All Commercial | 2020-04-21 | 9.39 | 11 |  | 105.049 | 0 | 0.012813 | 0 | 4.6875 | -8.73 | 0 | 0 | 2.8297 | 9999 | Efficiency Pump | Commercial_End suction close-coupled_3600rpm_100 to 200 HP motor_Variable Speed_ER 60 to 61 (PEI_VL 0.39 to 0.40) (PEI_CL 0.78 to 0.80) | Electric | Commercial | Motors/Drives | Pumps and Fans | Pump System Improvements | All Commercial | Any | Any | Any | Retail | per HP of motor size | current practice | 43942 | Active | Proven | 45046 |  | 9.39 | 0 | No longer used in ProCost | 0 | 11 |  | 105.049 | 0 | 0.012813 | 0 | 4.6875 | -8.73 | Yes | 0 | 0 | 2.8297 | Yes | 9999 | ComAgIndPumps_v3_0.xlsm
Efficiency Pump | Proven | Commercial | Motors/Drives | Pumps and Fans | per HP of motor size | Commercial_End suction close-coupled_3600rpm_100 to 200 HP motor_Variable Speed_ER 62 to 63 (PEI_VL 0.37 to 0.38) (PEI_CL 0.74 to 0.76) | ComAgIndPumps_v3_0.xlsm | All Commercial | 2020-04-21 | 13.57 | 11 |  | 151.7374 | 0 | 0.018508 | 0 | 4.6852 | -8.7249 | 0 | 0 | 2.8283 | 9999 | Efficiency Pump | Commercial_End suction close-coupled_3600rpm_100 to 200 HP motor_Variable Speed_ER 62 to 63 (PEI_VL 0.37 to 0.38) (PEI_CL 0.74 to 0.76) | Electric | Commercial | Motors/Drives | Pumps and Fans | Pump System Improvements | All Commercial | Any | Any | Any | Retail | per HP of motor size | current practice | 43942 | Active | Proven | 45046 |  | 13.57 | 0 | No longer used in ProCost | 0 | 11 |  | 151.7374 | 0 | 0.018508 | 0 | 4.6852 | -8.7249 | Yes | 0 | 0 | 2.8283 | Yes | 9999 | ComAgIndPumps_v3_0.xlsm
Efficiency Pump | Proven | Commercial | Motors/Drives | Pumps and Fans | per HP of motor size | Commercial_End suction close-coupled_3600rpm_2 to 2.9 HP motor_Variable Speed_ER 50 to 51 (PEI_VL 0.49 to 0.50) (PEI_CL 0.83 to 0.85) | ComAgIndPumps_v3_0.xlsm | All Commercial | 2020-04-21 | 98.68 | 11 |  | 44.4318 | 0 | 0.0054196 | 0 | 0.18866 | 238.2655 | 0 | 0 | 0.11389 | 9999 | Efficiency Pump | Commercial_End suction close-coupled_3600rpm_2 to 2.9 HP motor_Variable Speed_ER 50 to 51 (PEI_VL 0.49 to 0.50) (PEI_CL 0.83 to 0.85) | Electric | Commercial | Motors/Drives | Pumps and Fans | Pump System Improvements | All Commercial | Any | Any | Any | Retail | per HP of motor size | current practice | 43942 | Active | Proven | 45046 |  | 98.68 | 0 | No longer used in ProCost | 0 | 11 |  | 44.4318 | 0 | 0.0054196 | 0 | 0.18866 | 238.2655 | No | 0 | 0 | 0.11389 | No | 9999 | ComAgIndPumps_v3_0.xlsm
Efficiency Pump | Proven | Commercial | Motors/Drives | Pumps and Fans | per HP of motor size | Commercial_End suction close-coupled_3600rpm_2 to 2.9 HP motor_Variable Speed_ER 52 to 53 (PEI_VL 0.47 to 0.48) (PEI_CL 0.80 to 0.81) | ComAgIndPumps_v3_0.xlsm | All Commercial | 2020-04-21 | 177.63 | 11 |  | 79.9773 | 0 | 0.0097552 | 0 | 0.18865 | 238.2742 | 0 | 0 | 0.11388 | 9999 | Efficiency Pump | Commercial_End suction close-coupled_3600rpm_2 to 2.9 HP motor_Variable Speed_ER 52 to 53 (PEI_VL 0.47 to 0.48) (PEI_CL 0.80 to 0.81) | Electric | Commercial | Motors/Drives | Pumps and Fans | Pump System Improvements | All Commercial | Any | Any | Any | Retail | per HP of motor size | current practice | 43942 | Active | Proven | 45046 |  | 177.63 | 0 | No longer used in ProCost | 0 | 11 |  | 79.9773 | 0 | 0.0097552 | 0 | 0.18865 | 238.2742 | No | 0 | 0 | 0.11388 | No | 9999 | ComAgIndPumps_v3_0.xlsm
Efficiency Pump | Proven | Commercial | Motors/Drives | Pumps and Fans | per HP of motor size | Commercial_End suction close-coupled_3600rpm_2 to 2.9 HP motor_Variable Speed_ER 54 to 55 (PEI_VL 0.45 to 0.46) (PEI_CL 0.76 to 0.78) | ComAgIndPumps_v3_0.xlsm | All Commercial | 2020-04-21 | 256.57 | 11 |  | 115.5228 | 0 | 0.014091 | 0 | 0.18866 | 238.2675 | 0 | 0 | 0.11389 | 9999 | Efficiency Pump | Commercial_End suction close-coupled_3600rpm_2 to 2.9 HP motor_Variable Speed_ER 54 to 55 (PEI_VL 0.45 to 0.46) (PEI_CL 0.76 to 0.78) | Electric | Commercial | Motors/Drives | Pumps and Fans | Pump System Improvements | All Commercial | Any | Any | Any | Retail | per HP of motor size | current practice | 43942 | Active | Proven | 45046 |  | 256.57 | 0 | No longer used in ProCost | 0 | 11 |  | 115.5228 | 0 | 0.014091 | 0 | 0.18866 | 238.2675 | No | 0 | 0 | 0.11389 | No | 9999 | ComAgIndPumps_v3_0.xlsm
Efficiency Pump | Proven | Commercial | Motors/Drives | Pumps and Fans | per HP of motor size | Commercial_End suction close-coupled_3600rpm_2 to 2.9 HP motor_Variable Speed_ER 56 to 57 (PEI_VL 0.43 to 0.44) (PEI_CL 0.73 to 0.75) | ComAgIndPumps_v3_0.xlsm | All Commercial | 2020-04-21 | 335.51 | 11 |  | 151.0683 | 0 | 0.018427 | 0 | 0.18866 | 238.2639 | 0 | 0 | 0.11389 | 9999 | Efficiency Pump | Commercial_End suction close-coupled_3600rpm_2 to 2.9 HP motor_Variable Speed_ER 56 to 57 (PEI_VL 0.43 to 0.44) (PEI_CL 0.73 to 0.75) | Electric | Commercial | Motors/Drives | Pumps and Fans | Pump System Improvements | All Commercial | Any | Any | Any | Retail | per HP of motor size | current practice | 43942 | Active | Proven | 45046 |  | 335.51 | 0 | No longer used in ProCost | 0 | 11 |  | 151.0683 | 0 | 0.018427 | 0 | 0.18866 | 238.2639 | No | 0 | 0 | 0.11389 | No | 9999 | ComAgIndPumps_v3_0.xlsm
Efficiency Pump | Proven | Commercial | Motors/Drives | Pumps and Fans | per HP of motor size | Commercial_End suction close-coupled_3600rpm_2 to 2.9 HP motor_Variable Speed_ER 58 to 59 (PEI_VL 0.41 to 0.42) (PEI_CL 0.69 to 0.71) | ComAgIndPumps_v3_0.xlsm | All Commercial | 2020-04-21 | 414.46 | 11 |  | 186.6137 | 0 | 0.022762 | 0 | 0.18866 | 238.268 | 0 | 0 | 0.11389 | 9999 | Efficiency Pump | Commercial_End suction close-coupled_3600rpm_2 to 2.9 HP motor_Variable Speed_ER 58 to 59 (PEI_VL 0.41 to 0.42) (PEI_CL 0.69 to 0.71) | Electric | Commercial | Motors/Drives | Pumps and Fans | Pump System Improvements | All Commercial | Any | Any | Any | Retail | per HP of motor size | current practice | 43942 | Active | Proven | 45046 |  | 414.46 | 0 | No longer used in ProCost | 0 | 11 |  | 186.6137 | 0 | 0.022762 | 0 | 0.18866 | 238.268 | No | 0 | 0 | 0.11389 | No | 9999 | ComAgIndPumps_v3_0.xlsm
Efficiency Pump | Proven | Commercial | Motors/Drives | Pumps and Fans | per HP of motor size | Commercial_End suction close-coupled_3600rpm_2 to 2.9 HP motor_Variable Speed_ER 60 to 61 (PEI_VL 0.39 to 0.40) (PEI_CL 0.66 to 0.68) | ComAgIndPumps_v3_0.xlsm | All Commercial | 2020-04-21 | 493.4 | 11 |  | 222.1592 | 0 | 0.027098 | 0 | 0.18866 | 238.2655 | 0 | 0 | 0.11389 | 9999 | Efficiency Pump | Commercial_End suction close-coupled_3600rpm_2 to 2.9 HP motor_Variable Speed_ER 60 to 61 (PEI_VL 0.39 to 0.40) (PEI_CL 0.66 to 0.68) | Electric | Commercial | Motors/Drives | Pumps and Fans | Pump System Improvements | All Commercial | Any | Any | Any | Retail | per HP of motor size | current practice | 43942 | Active | Proven | 45046 |  | 493.4 | 0 | No longer used in ProCost | 0 | 11 |  | 222.1592 | 0 | 0.027098 | 0 | 0.18866 | 238.2655 | No | 0 | 0 | 0.11389 | No | 9999 | ComAgIndPumps_v3_0.xlsm
Efficiency Pump | Proven | Commercial | Motors/Drives | Pumps and Fans | per HP of motor size | Commercial_End suction close-coupled_3600rpm_2 to 2.9 HP motor_Variable Speed_ER 62 to 63 (PEI_VL 0.37 to 0.38) (PEI_CL 0.63 to 0.64) | ComAgIndPumps_v3_0.xlsm | All Commercial | 2020-04-21 | 572.35 | 11 |  | 257.7047 | 0 | 0.031433 | 0 | 0.18866 | 238.2682 | 0 | 0 | 0.11389 | 9999 | Efficiency Pump | Commercial_End suction close-coupled_3600rpm_2 to 2.9 HP motor_Variable Speed_ER 62 to 63 (PEI_VL 0.37 to 0.38) (PEI_CL 0.63 to 0.64) | Electric | Commercial | Motors/Drives | Pumps and Fans | Pump System Improvements | All Commercial | Any | Any | Any | Retail | per HP of motor size | current practice | 43942 | Active | Proven | 45046 |  | 572.35 | 0 | No longer used in ProCost | 0 | 11 |  | 257.7047 | 0 | 0.031433 | 0 | 0.18866 | 238.2682 | No | 0 | 0 | 0.11389 | No | 9999 | ComAgIndPumps_v3_0.xlsm
Efficiency Pump | Proven | Commercial | Motors/Drives | Pumps and Fans | per HP of motor size | Commercial_End suction close-coupled_3600rpm_25 to 49.9 HP motor_Constant Speed_ER 14 to 15 (PEI_CL 0.85 to 0.86) | ComAgIndPumps_v3_0.xlsm | All Commercial | 2020-04-21 | 7.44 | 11 |  | 66.7563 | 0 | 0.0084097 | 0 | 3.7792 | -6.676 | 0 | 0 | 2.2503 | 9999 | Efficiency Pump | Commercial_End suction close-coupled_3600rpm_25 to 49.9 HP motor_Constant Speed_ER 14 to 15 (PEI_CL 0.85 to 0.86) | Electric | Commercial | Motors/Drives | Pumps and Fans | Pump System Improvements | All Commercial | Any | Any | Any | Retail | per HP of motor size | current practice | 43942 | Active | Proven | 45046 |  | 7.44 | 0 | No longer used in ProCost | 0 | 11 |  | 66.7563 | 0 | 0.0084097 | 0 | 3.7792 | -6.676 | Yes | 0 | 0 | 2.2503 | Yes | 9999 | ComAgIndPumps_v3_0.xlsm
Efficiency Pump | Proven | Commercial | Motors/Drives | Pumps and Fans | per HP of motor size | Commercial_End suction close-coupled_3600rpm_25 to 49.9 HP motor_Constant Speed_ER 16 to 17 (PEI_CL 0.83 to 0.84) | ComAgIndPumps_v3_0.xlsm | All Commercial | 2020-04-21 | 13.4 | 11 |  | 120.1613 | 0 | 0.015137 | 0 | 3.7769 | -6.6683 | 0 | 0 | 2.2489 | 9999 | Efficiency Pump | Commercial_End suction close-coupled_3600rpm_25 to 49.9 HP motor_Constant Speed_ER 16 to 17 (PEI_CL 0.83 to 0.84) | Electric | Commercial | Motors/Drives | Pumps and Fans | Pump System Improvements | All Commercial | Any | Any | Any | Retail | per HP of motor size | current practice | 43942 | Active | Proven | 45046 |  | 13.4 | 0 | No longer used in ProCost | 0 | 11 |  | 120.1613 | 0 | 0.015137 | 0 | 3.7769 | -6.6683 | Yes | 0 | 0 | 2.2489 | Yes | 9999 | ComAgIndPumps_v3_0.xlsm
Efficiency Pump | Proven | Commercial | Motors/Drives | Pumps and Fans | per HP of motor size | Commercial_End suction close-coupled_3600rpm_25 to 49.9 HP motor_Constant Speed_ER 18 to 19 (PEI_CL 0.81 to 0.82) | ComAgIndPumps_v3_0.xlsm | All Commercial | 2020-04-21 | 19.35 | 11 |  | 173.5663 | 0 | 0.021865 | 0 | 3.778 | -6.672 | 0 | 0 | 2.2496 | 9999 | Efficiency Pump | Commercial_End suction close-coupled_3600rpm_25 to 49.9 HP motor_Constant Speed_ER 18 to 19 (PEI_CL 0.81 to 0.82) | Electric | Commercial | Motors/Drives | Pumps and Fans | Pump System Improvements | All Commercial | Any | Any | Any | Retail | per HP of motor size | current practice | 43942 | Active | Proven | 45046 |  | 19.35 | 0 | No longer used in ProCost | 0 | 11 |  | 173.5663 | 0 | 0.021865 | 0 | 3.778 | -6.672 | Yes | 0 | 0 | 2.2496 | Yes | 9999 | ComAgIndPumps_v3_0.xlsm
Efficiency Pump | Proven | Commercial | Motors/Drives | Pumps and Fans | per HP of motor size | Commercial_End suction close-coupled_3600rpm_25 to 49.9 HP motor_Constant Speed_ER 20 to 21 (PEI_CL 0.79 to 0.80) | ComAgIndPumps_v3_0.xlsm | All Commercial | 2020-04-21 | 25.3 | 11 |  | 226.9713 | 0 | 0.028593 | 0 | 3.7786 | -6.674 | 0 | 0 | 2.2499 | 9999 | Efficiency Pump | Commercial_End suction close-coupled_3600rpm_25 to 49.9 HP motor_Constant Speed_ER 20 to 21 (PEI_CL 0.79 to 0.80) | Electric | Commercial | Motors/Drives | Pumps and Fans | Pump System Improvements | All Commercial | Any | Any | Any | Retail | per HP of motor size | current practice | 43942 | Active | Proven | 45046 |  | 25.3 | 0 | No longer used in ProCost | 0 | 11 |  | 226.9713 | 0 | 0.028593 | 0 | 3.7786 | -6.674 | Yes | 0 | 0 | 2.2499 | Yes | 9999 | ComAgIndPumps_v3_0.xlsm
Efficiency Pump | Proven | Commercial | Motors/Drives | Pumps and Fans | per HP of motor size | Commercial_End suction close-coupled_3600rpm_25 to 49.9 HP motor_Constant Speed_ER 22 to 23 (PEI_CL 0.77 to 0.78) | ComAgIndPumps_v3_0.xlsm | All Commercial | 2020-04-21 | 31.26 | 11 |  | 280.3763 | 0 | 0.035321 | 0 | 3.7777 | -6.671 | 0 | 0 | 2.2494 | 9999 | Efficiency Pump | Commercial_End suction close-coupled_3600rpm_25 to 49.9 HP motor_Constant Speed_ER 22 to 23 (PEI_CL 0.77 to 0.78) | Electric | Commercial | Motors/Drives | Pumps and Fans | Pump System Improvements | All Commercial | Any | Any | Any | Retail | per HP of motor size | current practice | 43942 | Active | Proven | 45046 |  | 31.26 | 0 | No longer used in ProCost | 0 | 11 |  | 280.3763 | 0 | 0.035321 | 0 | 3.7777 | -6.671 | Yes | 0 | 0 | 2.2494 | Yes | 9999 | ComAgIndPumps_v3_0.xlsm
Efficiency Pump | Proven | Commercial | Motors/Drives | Pumps and Fans | per HP of motor size | Commercial_End suction close-coupled_3600rpm_25 to 49.9 HP motor_Constant Speed_ER 24 to 25 (PEI_CL 0.75 to 0.76) | ComAgIndPumps_v3_0.xlsm | All Commercial | 2020-04-21 | 37.21 | 11 |  | 333.7813 | 0 | 0.042048 | 0 | 3.7782 | -6.6725 | 0 | 0 | 2.2496 | 9999 | Efficiency Pump | Commercial_End suction close-coupled_3600rpm_25 to 49.9 HP motor_Constant Speed_ER 24 to 25 (PEI_CL 0.75 to 0.76) | Electric | Commercial | Motors/Drives | Pumps and Fans | Pump System Improvements | All Commercial | Any | Any | Any | Retail | per HP of motor size | current practice | 43942 | Active | Proven | 45046 |  | 37.21 | 0 | No longer used in ProCost | 0 | 11 |  | 333.7813 | 0 | 0.042048 | 0 | 3.7782 | -6.6725 | Yes | 0 | 0 | 2.2496 | Yes | 9999 | ComAgIndPumps_v3_0.xlsm
Efficiency Pump | Proven | Commercial | Motors/Drives | Pumps and Fans | per HP of motor size | Commercial_End suction close-coupled_3600rpm_25 to 49.9 HP motor_Constant Speed_ER 26 to 27 (PEI_CL 0.73 to 0.74) | ComAgIndPumps_v3_0.xlsm | All Commercial | 2020-04-21 | 43.16 | 11 |  | 387.1863 | 0 | 0.048776 | 0 | 3.7785 | -6.6736 | 0 | 0 | 2.2498 | 9999 | Efficiency Pump | Commercial_End suction close-coupled_3600rpm_25 to 49.9 HP motor_Constant Speed_ER 26 to 27 (PEI_CL 0.73 to 0.74) | Electric | Commercial | Motors/Drives | Pumps and Fans | Pump System Improvements | All Commercial | Any | Any | Any | Retail | per HP of motor size | current practice | 43942 | Active | Proven | 45046 |  | 43.16 | 0 | No longer used in ProCost | 0 | 11 |  | 387.1863 | 0 | 0.048776 | 0 | 3.7785 | -6.6736 | Yes | 0 | 0 | 2.2498 | Yes | 9999 | ComAgIndPumps_v3_0.xlsm
Efficiency Pump | Proven | Commercial | Motors/Drives | Pumps and Fans | per HP of motor size | Commercial_End suction close-coupled_3600rpm_25 to 49.9 HP motor_Constant Speed_ER 28 to 29 (PEI_CL 0.71 to 0.72) | ComAgIndPumps_v3_0.xlsm | All Commercial | 2020-04-21 | 49.12 | 11 |  | 440.5913 | 0 | 0.055504 | 0 | 3.778 | -6.6718 | 0 | 0 | 2.2495 | 9999 | Efficiency Pump | Commercial_End suction close-coupled_3600rpm_25 to 49.9 HP motor_Constant Speed_ER 28 to 29 (PEI_CL 0.71 to 0.72) | Electric | Commercial | Motors/Drives | Pumps and Fans | Pump System Improvements | All Commercial | Any | Any | Any | Retail | per HP of motor size | current practice | 43942 | Active | Proven | 45046 |  | 49.12 | 0 | No longer used in ProCost | 0 | 11 |  | 440.5913 | 0 | 0.055504 | 0 | 3.778 | -6.6718 | Yes | 0 | 0 | 2.2495 | Yes | 9999 | ComAgIndPumps_v3_0.xlsm
Efficiency Pump | Proven | Commercial | Motors/Drives | Pumps and Fans | per HP of motor size | Commercial_End suction close-coupled_3600rpm_25 to 49.9 HP motor_Constant Speed_ER 30 to 31 (PEI_CL 0.69 to 0.70) | ComAgIndPumps_v3_0.xlsm | All Commercial | 2020-04-21 | 55.07 | 11 |  | 493.9963 | 0 | 0.062231 | 0 | 3.7782 | -6.6727 | 0 | 0 | 2.2497 | 9999 | Efficiency Pump | Commercial_End suction close-coupled_3600rpm_25 to 49.9 HP motor_Constant Speed_ER 30 to 31 (PEI_CL 0.69 to 0.70) | Electric | Commercial | Motors/Drives | Pumps and Fans | Pump System Improvements | All Commercial | Any | Any | Any | Retail | per HP of motor size | current practice | 43942 | Active | Proven | 45046 |  | 55.07 | 0 | No longer used in ProCost | 0 | 11 |  | 493.9963 | 0 | 0.062231 | 0 | 3.7782 | -6.6727 | Yes | 0 | 0 | 2.2497 | Yes | 9999 | ComAgIndPumps_v3_0.xlsm
Efficiency Pump | Proven | Commercial | Motors/Drives | Pumps and Fans | per HP of motor size | Commercial_End suction close-coupled_3600rpm_25 to 49.9 HP motor_Constant Speed_ER 32 to 33 (PEI_CL 0.67 to 0.68) | ComAgIndPumps_v3_0.xlsm | All Commercial | 2020-04-21 | 61.03 | 11 |  | 547.4013 | 0 | 0.068959 | 0 | 3.7778 | -6.6714 | 0 | 0 | 2.2494 | 9999 | Efficiency Pump | Commercial_End suction close-coupled_3600rpm_25 to 49.9 HP motor_Constant Speed_ER 32 to 33 (PEI_CL 0.67 to 0.68) | Electric | Commercial | Motors/Drives | Pumps and Fans | Pump System Improvements | All Commercial | Any | Any | Any | Retail | per HP of motor size | current practice | 43942 | Active | Proven | 45046 |  | 61.03 | 0 | No longer used in ProCost | 0 | 11 |  | 547.4013 | 0 | 0.068959 | 0 | 3.7778 | -6.6714 | Yes | 0 | 0 | 2.2494 | Yes | 9999 | ComAgIndPumps_v3_0.xlsm
Efficiency Pump | Proven | Commercial | Motors/Drives | Pumps and Fans | per HP of motor size | Commercial_End suction close-coupled_3600rpm_25 to 49.9 HP motor_Constant Speed_ER 34 to 35 (PEI_CL 0.65 to 0.66) | ComAgIndPumps_v3_0.xlsm | All Commercial | 2020-04-21 | 66.98 | 11 |  | 600.8063 | 0 | 0.075687 | 0 | 3.7781 | -6.6722 | 0 | 0 | 2.2496 | 9999 | Efficiency Pump | Commercial_End suction close-coupled_3600rpm_25 to 49.9 HP motor_Constant Speed_ER 34 to 35 (PEI_CL 0.65 to 0.66) | Electric | Commercial | Motors/Drives | Pumps and Fans | Pump System Improvements | All Commercial | Any | Any | Any | Retail | per HP of motor size | current practice | 43942 | Active | Proven | 45046 |  | 66.98 | 0 | No longer used in ProCost | 0 | 11 |  | 600.8063 | 0 | 0.075687 | 0 | 3.7781 | -6.6722 | Yes | 0 | 0 | 2.2496 | Yes | 9999 | ComAgIndPumps_v3_0.xlsm
Efficiency Pump | Proven | Commercial | Motors/Drives | Pumps and Fans | per HP of motor size | Commercial_End suction close-coupled_3600rpm_25 to 49.9 HP motor_Variable Speed_ER 58 to 59 (PEI_VL 0.41 to 0.42) (PEI_CL 0.81 to 0.83) | ComAgIndPumps_v3_0.xlsm | All Commercial | 2020-04-21 | 14.78 | 11 |  | 53.405 | 0 | 0.0065141 | 0 | 1.514 | 12.9813 | 0 | 0 | 0.91394 | 9999 | Efficiency Pump | Commercial_End suction close-coupled_3600rpm_25 to 49.9 HP motor_Variable Speed_ER 58 to 59 (PEI_VL 0.41 to 0.42) (PEI_CL 0.81 to 0.83) | Electric | Commercial | Motors/Drives | Pumps and Fans | Pump System Improvements | All Commercial | Any | Any | Any | Retail | per HP of motor size | current practice | 43942 | Active | Proven | 45046 |  | 14.78 | 0 | No longer used in ProCost | 0 | 11 |  | 53.405 | 0 | 0.0065141 | 0 | 1.514 | 12.9813 | Yes | 0 | 0 | 0.91394 | No | 9999 | ComAgIndPumps_v3_0.xlsm
Efficiency Pump | Proven | Commercial | Motors/Drives | Pumps and Fans | per HP of motor size | Commercial_End suction close-coupled_3600rpm_25 to 49.9 HP motor_Variable Speed_ER 60 to 61 (PEI_VL 0.39 to 0.40) (PEI_CL 0.77 to 0.79) | ComAgIndPumps_v3_0.xlsm | All Commercial | 2020-04-21 | 26.61 | 11 |  | 96.129 | 0 | 0.011725 | 0 | 1.5136 | 12.9885 | 0 | 0 | 0.91374 | 9999 | Efficiency Pump | Commercial_End suction close-coupled_3600rpm_25 to 49.9 HP motor_Variable Speed_ER 60 to 61 (PEI_VL 0.39 to 0.40) (PEI_CL 0.77 to 0.79) | Electric | Commercial | Motors/Drives | Pumps and Fans | Pump System Improvements | All Commercial | Any | Any | Any | Retail | per HP of motor size | current practice | 43942 | Active | Proven | 45046 |  | 26.61 | 0 | No longer used in ProCost | 0 | 11 |  | 96.129 | 0 | 0.011725 | 0 | 1.5136 | 12.9885 | Yes | 0 | 0 | 0.91374 | No | 9999 | ComAgIndPumps_v3_0.xlsm
Efficiency Pump | Proven | Commercial | Motors/Drives | Pumps and Fans | per HP of motor size | Commercial_End suction close-coupled_3600rpm_25 to 49.9 HP motor_Variable Speed_ER 62 to 63 (PEI_VL 0.37 to 0.38) (PEI_CL 0.73 to 0.75) | ComAgIndPumps_v3_0.xlsm | All Commercial | 2020-04-21 | 38.44 | 11 |  | 138.853 | 0 | 0.016937 | 0 | 1.5135 | 12.9913 | 0 | 0 | 0.91366 | 9999 | Efficiency Pump | Commercial_End suction close-coupled_3600rpm_25 to 49.9 HP motor_Variable Speed_ER 62 to 63 (PEI_VL 0.37 to 0.38) (PEI_CL 0.73 to 0.75) | Electric | Commercial | Motors/Drives | Pumps and Fans | Pump System Improvements | All Commercial | Any | Any | Any | Retail | per HP of motor size | current practice | 43942 | Active | Proven | 45046 |  | 38.44 | 0 | No longer used in ProCost | 0 | 11 |  | 138.853 | 0 | 0.016937 | 0 | 1.5135 | 12.9913 | Yes | 0 | 0 | 0.91366 | No | 9999 | ComAgIndPumps_v3_0.xlsm
Efficiency Pump | Proven | Commercial | Motors/Drives | Pumps and Fans | per HP of motor size | Commercial_End suction close-coupled_3600rpm_3 to 4.9 HP motor_Variable Speed_ER 48 to 49 (PEI_VL 0.51 to 0.52) (PEI_CL 0.84 to 0.86) | ComAgIndPumps_v3_0.xlsm | All Commercial | 2020-04-21 | 68.43 | 11 |  | 44.4318 | 0 | 0.0054196 | 0 | 0.27206 | 159.3747 | 0 | 0 | 0.16423 | 9999 | Efficiency Pump | Commercial_End suction close-coupled_3600rpm_3 to 4.9 HP motor_Variable Speed_ER 48 to 49 (PEI_VL 0.51 to 0.52) (PEI_CL 0.84 to 0.86) | Electric | Commercial | Motors/Drives | Pumps and Fans | Pump System Improvements | All Commercial | Any | Any | Any | Retail | per HP of motor size | current practice | 43942 | Active | Proven | 45046 |  | 68.43 | 0 | No longer used in ProCost | 0 | 11 |  | 44.4318 | 0 | 0.0054196 | 0 | 0.27206 | 159.3747 | No | 0 | 0 | 0.16423 | No | 9999 | ComAgIndPumps_v3_0.xlsm
Efficiency Pump | Proven | Commercial | Motors/Drives | Pumps and Fans | per HP of motor size | Commercial_End suction close-coupled_3600rpm_3 to 4.9 HP motor_Variable Speed_ER 50 to 51 (PEI_VL 0.49 to 0.50) (PEI_CL 0.81 to 0.82) | ComAgIndPumps_v3_0.xlsm | All Commercial | 2020-04-21 | 123.17 | 11 |  | 79.9773 | 0 | 0.0097552 | 0 | 0.27207 | 159.3689 | 0 | 0 | 0.16424 | 9999 | Efficiency Pump | Commercial_End suction close-coupled_3600rpm_3 to 4.9 HP motor_Variable Speed_ER 50 to 51 (PEI_VL 0.49 to 0.50) (PEI_CL 0.81 to 0.82) | Electric | Commercial | Motors/Drives | Pumps and Fans | Pump System Improvements | All Commercial | Any | Any | Any | Retail | per HP of motor size | current practice | 43942 | Active | Proven | 45046 |  | 123.17 | 0 | No longer used in ProCost | 0 | 11 |  | 79.9773 | 0 | 0.0097552 | 0 | 0.27207 | 159.3689 | No | 0 | 0 | 0.16424 | No | 9999 | ComAgIndPumps_v3_0.xlsm
Efficiency Pump | Proven | Commercial | Motors/Drives | Pumps and Fans | per HP of motor size | Commercial_End suction close-coupled_3600rpm_3 to 4.9 HP motor_Variable Speed_ER 52 to 53 (PEI_VL 0.47 to 0.48) (PEI_CL 0.77 to 0.79) | ComAgIndPumps_v3_0.xlsm | All Commercial | 2020-04-21 | 177.91 | 11 |  | 115.5228 | 0 | 0.014091 | 0 | 0.27207 | 159.3667 | 0 | 0 | 0.16424 | 9999 | Efficiency Pump | Commercial_End suction close-coupled_3600rpm_3 to 4.9 HP motor_Variable Speed_ER 52 to 53 (PEI_VL 0.47 to 0.48) (PEI_CL 0.77 to 0.79) | Electric | Commercial | Motors/Drives | Pumps and Fans | Pump System Improvements | All Commercial | Any | Any | Any | Retail | per HP of motor size | current practice | 43942 | Active | Proven | 45046 |  | 177.91 | 0 | No longer used in ProCost | 0 | 11 |  | 115.5228 | 0 | 0.014091 | 0 | 0.27207 | 159.3667 | No | 0 | 0 | 0.16424 | No | 9999 | ComAgIndPumps_v3_0.xlsm
Efficiency Pump | Proven | Commercial | Motors/Drives | Pumps and Fans | per HP of motor size | Commercial_End suction close-coupled_3600rpm_3 to 4.9 HP motor_Variable Speed_ER 54 to 55 (PEI_VL 0.45 to 0.46) (PEI_CL 0.74 to 0.76) | ComAgIndPumps_v3_0.xlsm | All Commercial | 2020-04-21 | 232.65 | 11 |  | 151.0683 | 0 | 0.018427 | 0 | 0.27207 | 159.3655 | 0 | 0 | 0.16424 | 9999 | Efficiency Pump | Commercial_End suction close-coupled_3600rpm_3 to 4.9 HP motor_Variable Speed_ER 54 to 55 (PEI_VL 0.45 to 0.46) (PEI_CL 0.74 to 0.76) | Electric | Commercial | Motors/Drives | Pumps and Fans | Pump System Improvements | All Commercial | Any | Any | Any | Retail | per HP of motor size | current practice | 43942 | Active | Proven | 45046 |  | 232.65 | 0 | No longer used in ProCost | 0 | 11 |  | 151.0683 | 0 | 0.018427 | 0 | 0.27207 | 159.3655 | No | 0 | 0 | 0.16424 | No | 9999 | ComAgIndPumps_v3_0.xlsm
Efficiency Pump | Proven | Commercial | Motors/Drives | Pumps and Fans | per HP of motor size | Commercial_End suction close-coupled_3600rpm_3 to 4.9 HP motor_Variable Speed_ER 56 to 57 (PEI_VL 0.43 to 0.44) (PEI_CL 0.71 to 0.72) | ComAgIndPumps_v3_0.xlsm | All Commercial | 2020-04-21 | 287.39 | 11 |  | 186.6137 | 0 | 0.022762 | 0 | 0.27207 | 159.3648 | 0 | 0 | 0.16424 | 9999 | Efficiency Pump | Commercial_End suction close-coupled_3600rpm_3 to 4.9 HP motor_Variable Speed_ER 56 to 57 (PEI_VL 0.43 to 0.44) (PEI_CL 0.71 to 0.72) | Electric | Commercial | Motors/Drives | Pumps and Fans | Pump System Improvements | All Commercial | Any | Any | Any | Retail | per HP of motor size | current practice | 43942 | Active | Proven | 45046 |  | 287.39 | 0 | No longer used in ProCost | 0 | 11 |  | 186.6137 | 0 | 0.022762 | 0 | 0.27207 | 159.3648 | No | 0 | 0 | 0.16424 | No | 9999 | ComAgIndPumps_v3_0.xlsm
Efficiency Pump | Proven | Commercial | Motors/Drives | Pumps and Fans | per HP of motor size | Commercial_End suction close-coupled_3600rpm_3 to 4.9 HP motor_Variable Speed_ER 58 to 59 (PEI_VL 0.41 to 0.42) (PEI_CL 0.68 to 0.69) | ComAgIndPumps_v3_0.xlsm | All Commercial | 2020-04-21 | 342.13 | 11 |  | 222.1592 | 0 | 0.027098 | 0 | 0.27207 | 159.3643 | 0 | 0 | 0.16424 | 9999 | Efficiency Pump | Commercial_End suction close-coupled_3600rpm_3 to 4.9 HP motor_Variable Speed_ER 58 to 59 (PEI_VL 0.41 to 0.42) (PEI_CL 0.68 to 0.69) | Electric | Commercial | Motors/Drives | Pumps and Fans | Pump System Improvements | All Commercial | Any | Any | Any | Retail | per HP of motor size | current practice | 43942 | Active | Proven | 45046 |  | 342.13 | 0 | No longer used in ProCost | 0 | 11 |  | 222.1592 | 0 | 0.027098 | 0 | 0.27207 | 159.3643 | No | 0 | 0 | 0.16424 | No | 9999 | ComAgIndPumps_v3_0.xlsm
Efficiency Pump | Proven | Commercial | Motors/Drives | Pumps and Fans | per HP of motor size | Commercial_End suction close-coupled_3600rpm_3 to 4.9 HP motor_Variable Speed_ER 60 to 61 (PEI_VL 0.39 to 0.40) (PEI_CL 0.64 to 0.66) | ComAgIndPumps_v3_0.xlsm | All Commercial | 2020-04-21 | 396.88 | 11 |  | 257.7047 | 0 | 0.031433 | 0 | 0.27207 | 159.3684 | 0 | 0 | 0.16424 | 9999 | Efficiency Pump | Commercial_End suction close-coupled_3600rpm_3 to 4.9 HP motor_Variable Speed_ER 60 to 61 (PEI_VL 0.39 to 0.40) (PEI_CL 0.64 to 0.66) | Electric | Commercial | Motors/Drives | Pumps and Fans | Pump System Improvements | All Commercial | Any | Any | Any | Retail | per HP of motor size | current practice | 43942 | Active | Proven | 45046 |  | 396.88 | 0 | No longer used in ProCost | 0 | 11 |  | 257.7047 | 0 | 0.031433 | 0 | 0.27207 | 159.3684 | No | 0 | 0 | 0.16424 | No | 9999 | ComAgIndPumps_v3_0.xlsm
Efficiency Pump | Proven | Commercial | Motors/Drives | Pumps and Fans | per HP of motor size | Commercial_End suction close-coupled_3600rpm_3 to 4.9 HP motor_Variable Speed_ER 62 to 63 (PEI_VL 0.37 to 0.38) (PEI_CL 0.61 to 0.63) | ComAgIndPumps_v3_0.xlsm | All Commercial | 2020-04-21 | 451.62 | 11 |  | 293.2502 | 0 | 0.035769 | 0 | 0.27207 | 159.3676 | 0 | 0 | 0.16424 | 9999 | Efficiency Pump | Commercial_End suction close-coupled_3600rpm_3 to 4.9 HP motor_Variable Speed_ER 62 to 63 (PEI_VL 0.37 to 0.38) (PEI_CL 0.61 to 0.63) | Electric | Commercial | Motors/Drives | Pumps and Fans | Pump System Improvements | All Commercial | Any | Any | Any | Retail | per HP of motor size | current practice | 43942 | Active | Proven | 45046 |  | 451.62 | 0 | No longer used in ProCost | 0 | 11 |  | 293.2502 | 0 | 0.035769 | 0 | 0.27207 | 159.3676 | No | 0 | 0 | 0.16424 | No | 9999 | ComAgIndPumps_v3_0.xlsm
Efficiency Pump | Proven | Commercial | Motors/Drives | Pumps and Fans | per HP of motor size | Commercial_End suction close-coupled_3600rpm_5 to 9.9 HP motor_Constant Speed_ER 14 to 15 (PEI_CL 0.85 to 0.86) | ComAgIndPumps_v3_0.xlsm | All Commercial | 2020-04-21 | 25.06 | 11 |  | 60.2119 | 0 | 0.0075852 | 0 | 1.012 | 28.6285 | 0 | 0 | 0.60258 | 9999 | Efficiency Pump | Commercial_End suction close-coupled_3600rpm_5 to 9.9 HP motor_Constant Speed_ER 14 to 15 (PEI_CL 0.85 to 0.86) | Electric | Commercial | Motors/Drives | Pumps and Fans | Pump System Improvements | All Commercial | Any | Any | Any | Retail | per HP of motor size | current practice | 43942 | Active | Proven | 45046 |  | 25.06 | 0 | No longer used in ProCost | 0 | 11 |  | 60.2119 | 0 | 0.0075852 | 0 | 1.012 | 28.6285 | Yes | 0 | 0 | 0.60258 | No | 9999 | ComAgIndPumps_v3_0.xlsm
Efficiency Pump | Proven | Commercial | Motors/Drives | Pumps and Fans | per HP of motor size | Commercial_End suction close-coupled_3600rpm_5 to 9.9 HP motor_Constant Speed_ER 16 to 17 (PEI_CL 0.83 to 0.84) | ComAgIndPumps_v3_0.xlsm | All Commercial | 2020-04-21 | 45.11 | 11 |  | 108.3814 | 0 | 0.013653 | 0 | 1.012 | 28.6307 | 0 | 0 | 0.60255 | 9999 | Efficiency Pump | Commercial_End suction close-coupled_3600rpm_5 to 9.9 HP motor_Constant Speed_ER 16 to 17 (PEI_CL 0.83 to 0.84) | Electric | Commercial | Motors/Drives | Pumps and Fans | Pump System Improvements | All Commercial | Any | Any | Any | Retail | per HP of motor size | current practice | 43942 | Active | Proven | 45046 |  | 45.11 | 0 | No longer used in ProCost | 0 | 11 |  | 108.3814 | 0 | 0.013653 | 0 | 1.012 | 28.6307 | Yes | 0 | 0 | 0.60255 | No | 9999 | ComAgIndPumps_v3_0.xlsm
Efficiency Pump | Proven | Commercial | Motors/Drives | Pumps and Fans | per HP of motor size | Commercial_End suction close-coupled_3600rpm_5 to 9.9 HP motor_Constant Speed_ER 18 to 19 (PEI_CL 0.81 to 0.82) | ComAgIndPumps_v3_0.xlsm | All Commercial | 2020-04-21 | 65.16 | 11 |  | 156.5508 | 0 | 0.019722 | 0 | 1.0119 | 28.6315 | 0 | 0 | 0.60254 | 9999 | Efficiency Pump | Commercial_End suction close-coupled_3600rpm_5 to 9.9 HP motor_Constant Speed_ER 18 to 19 (PEI_CL 0.81 to 0.82) | Electric | Commercial | Motors/Drives | Pumps and Fans | Pump System Improvements | All Commercial | Any | Any | Any | Retail | per HP of motor size | current practice | 43942 | Active | Proven | 45046 |  | 65.16 | 0 | No longer used in ProCost | 0 | 11 |  | 156.5508 | 0 | 0.019722 | 0 | 1.0119 | 28.6315 | Yes | 0 | 0 | 0.60254 | No | 9999 | ComAgIndPumps_v3_0.xlsm
Efficiency Pump | Proven | Commercial | Motors/Drives | Pumps and Fans | per HP of motor size | Commercial_End suction close-coupled_3600rpm_5 to 9.9 HP motor_Constant Speed_ER 20 to 21 (PEI_CL 0.79 to 0.80) | ComAgIndPumps_v3_0.xlsm | All Commercial | 2020-04-21 | 85.21 | 11 |  | 204.7203 | 0 | 0.02579 | 0 | 1.0119 | 28.6319 | 0 | 0 | 0.60254 | 9999 | Efficiency Pump | Commercial_End suction close-coupled_3600rpm_5 to 9.9 HP motor_Constant Speed_ER 20 to 21 (PEI_CL 0.79 to 0.80) | Electric | Commercial | Motors/Drives | Pumps and Fans | Pump System Improvements | All Commercial | Any | Any | Any | Retail | per HP of motor size | current practice | 43942 | Active | Proven | 45046 |  | 85.21 | 0 | No longer used in ProCost | 0 | 11 |  | 204.7203 | 0 | 0.02579 | 0 | 1.0119 | 28.6319 | Yes | 0 | 0 | 0.60254 | No | 9999 | ComAgIndPumps_v3_0.xlsm
Efficiency Pump | Proven | Commercial | Motors/Drives | Pumps and Fans | per HP of motor size | Commercial_End suction close-coupled_3600rpm_5 to 9.9 HP motor_Constant Speed_ER 22 to 23 (PEI_CL 0.77 to 0.78) | ComAgIndPumps_v3_0.xlsm | All Commercial | 2020-04-21 | 105.26 | 11 |  | 252.8898 | 0 | 0.031858 | 0 | 1.0119 | 28.6322 | 0 | 0 | 0.60253 | 9999 | Efficiency Pump | Commercial_End suction close-coupled_3600rpm_5 to 9.9 HP motor_Constant Speed_ER 22 to 23 (PEI_CL 0.77 to 0.78) | Electric | Commercial | Motors/Drives | Pumps and Fans | Pump System Improvements | All Commercial | Any | Any | Any | Retail | per HP of motor size | current practice | 43942 | Active | Proven | 45046 |  | 105.26 | 0 | No longer used in ProCost | 0 | 11 |  | 252.8898 | 0 | 0.031858 | 0 | 1.0119 | 28.6322 | Yes | 0 | 0 | 0.60253 | No | 9999 | ComAgIndPumps_v3_0.xlsm
Efficiency Pump | Proven | Commercial | Motors/Drives | Pumps and Fans | per HP of motor size | Commercial_End suction close-coupled_3600rpm_5 to 9.9 HP motor_Constant Speed_ER 24 to 25 (PEI_CL 0.75 to 0.76) | ComAgIndPumps_v3_0.xlsm | All Commercial | 2020-04-21 | 125.31 | 11 |  | 301.0593 | 0 | 0.037926 | 0 | 1.0119 | 28.6324 | 0 | 0 | 0.60253 | 9999 | Efficiency Pump | Commercial_End suction close-coupled_3600rpm_5 to 9.9 HP motor_Constant Speed_ER 24 to 25 (PEI_CL 0.75 to 0.76) | Electric | Commercial | Motors/Drives | Pumps and Fans | Pump System Improvements | All Commercial | Any | Any | Any | Retail | per HP of motor size | current practice | 43942 | Active | Proven | 45046 |  | 125.31 | 0 | No longer used in ProCost | 0 | 11 |  | 301.0593 | 0 | 0.037926 | 0 | 1.0119 | 28.6324 | Yes | 0 | 0 | 0.60253 | No | 9999 | ComAgIndPumps_v3_0.xlsm
Efficiency Pump | Proven | Commercial | Motors/Drives | Pumps and Fans | per HP of motor size | Commercial_End suction close-coupled_3600rpm_5 to 9.9 HP motor_Constant Speed_ER 26 to 27 (PEI_CL 0.73 to 0.74) | ComAgIndPumps_v3_0.xlsm | All Commercial | 2020-04-21 | 145.36 | 11 |  | 349.2288 | 0 | 0.043994 | 0 | 1.0119 | 28.6325 | 0 | 0 | 0.60253 | 9999 | Efficiency Pump | Commercial_End suction close-coupled_3600rpm_5 to 9.9 HP motor_Constant Speed_ER 26 to 27 (PEI_CL 0.73 to 0.74) | Electric | Commercial | Motors/Drives | Pumps and Fans | Pump System Improvements | All Commercial | Any | Any | Any | Retail | per HP of motor size | current practice | 43942 | Active | Proven | 45046 |  | 145.36 | 0 | No longer used in ProCost | 0 | 11 |  | 349.2288 | 0 | 0.043994 | 0 | 1.0119 | 28.6325 | Yes | 0 | 0 | 0.60253 | No | 9999 | ComAgIndPumps_v3_0.xlsm
Efficiency Pump | Proven | Commercial | Motors/Drives | Pumps and Fans | per HP of motor size | Commercial_End suction close-coupled_3600rpm_5 to 9.9 HP motor_Constant Speed_ER 28 to 29 (PEI_CL 0.71 to 0.72) | ComAgIndPumps_v3_0.xlsm | All Commercial | 2020-04-21 | 165.41 | 11 |  | 397.3983 | 0 | 0.050062 | 0 | 1.0119 | 28.6326 | 0 | 0 | 0.60253 | 9999 | Efficiency Pump | Commercial_End suction close-coupled_3600rpm_5 to 9.9 HP motor_Constant Speed_ER 28 to 29 (PEI_CL 0.71 to 0.72) | Electric | Commercial | Motors/Drives | Pumps and Fans | Pump System Improvements | All Commercial | Any | Any | Any | Retail | per HP of motor size | current practice | 43942 | Active | Proven | 45046 |  | 165.41 | 0 | No longer used in ProCost | 0 | 11 |  | 397.3983 | 0 | 0.050062 | 0 | 1.0119 | 28.6326 | Yes | 0 | 0 | 0.60253 | No | 9999 | ComAgIndPumps_v3_0.xlsm
Efficiency Pump | Proven | Commercial | Motors/Drives | Pumps and Fans | per HP of motor size | Commercial_End suction close-coupled_3600rpm_5 to 9.9 HP motor_Constant Speed_ER 30 to 31 (PEI_CL 0.69 to 0.70) | ComAgIndPumps_v3_0.xlsm | All Commercial | 2020-04-21 | 185.46 | 11 |  | 445.5678 | 0 | 0.056131 | 0 | 1.0119 | 28.6327 | 0 | 0 | 0.60253 | 9999 | Efficiency Pump | Commercial_End suction close-coupled_3600rpm_5 to 9.9 HP motor_Constant Speed_ER 30 to 31 (PEI_CL 0.69 to 0.70) | Electric | Commercial | Motors/Drives | Pumps and Fans | Pump System Improvements | All Commercial | Any | Any | Any | Retail | per HP of motor size | current practice | 43942 | Active | Proven | 45046 |  | 185.46 | 0 | No longer used in ProCost | 0 | 11 |  | 445.5678 | 0 | 0.056131 | 0 | 1.0119 | 28.6327 | Yes | 0 | 0 | 0.60253 | No | 9999 | ComAgIndPumps_v3_0.xlsm
Efficiency Pump | Proven | Commercial | Motors/Drives | Pumps and Fans | per HP of motor size | Commercial_End suction close-coupled_3600rpm_5 to 9.9 HP motor_Constant Speed_ER 32 to 33 (PEI_CL 0.67 to 0.68) | ComAgIndPumps_v3_0.xlsm | All Commercial | 2020-04-21 | 205.51 | 11 |  | 493.7373 | 0 | 0.062199 | 0 | 1.0119 | 28.6328 | 0 | 0 | 0.60253 | 9999 | Efficiency Pump | Commercial_End suction close-coupled_3600rpm_5 to 9.9 HP motor_Constant Speed_ER 32 to 33 (PEI_CL 0.67 to 0.68) | Electric | Commercial | Motors/Drives | Pumps and Fans | Pump System Improvements | All Commercial | Any | Any | Any | Retail | per HP of motor size | current practice | 43942 | Active | Proven | 45046 |  | 205.51 | 0 | No longer used in ProCost | 0 | 11 |  | 493.7373 | 0 | 0.062199 | 0 | 1.0119 | 28.6328 | Yes | 0 | 0 | 0.60253 | No | 9999 | ComAgIndPumps_v3_0.xlsm
Efficiency Pump | Proven | Commercial | Motors/Drives | Pumps and Fans | per HP of motor size | Commercial_End suction close-coupled_3600rpm_5 to 9.9 HP motor_Constant Speed_ER 34 to 35 (PEI_CL 0.65 to 0.66) | ComAgIndPumps_v3_0.xlsm | All Commercial | 2020-04-21 | 225.56 | 11 |  | 541.9068 | 0 | 0.068267 | 0 | 1.0119 | 28.6328 | 0 | 0 | 0.60253 | 9999 | Efficiency Pump | Commercial_End suction close-coupled_3600rpm_5 to 9.9 HP motor_Constant Speed_ER 34 to 35 (PEI_CL 0.65 to 0.66) | Electric | Commercial | Motors/Drives | Pumps and Fans | Pump System Improvements | All Commercial | Any | Any | Any | Retail | per HP of motor size | current practice | 43942 | Active | Proven | 45046 |  | 225.56 | 0 | No longer used in ProCost | 0 | 11 |  | 541.9068 | 0 | 0.068267 | 0 | 1.0119 | 28.6328 | Yes | 0 | 0 | 0.60253 | No | 9999 | ComAgIndPumps_v3_0.xlsm
Efficiency Pump | Proven | Commercial | Motors/Drives | Pumps and Fans | per HP of motor size | Commercial_End suction close-coupled_3600rpm_5 to 9.9 HP motor_Variable Speed_ER 54 to 55 (PEI_VL 0.45 to 0.46) (PEI_CL 0.83 to 0.85) | ComAgIndPumps_v3_0.xlsm | All Commercial | 2020-04-21 | 46.47 | 11 |  | 48.1695 | 0 | 0.0058755 | 0 | 0.43432 | 92.7002 | 0 | 0 | 0.26219 | 9999 | Efficiency Pump | Commercial_End suction close-coupled_3600rpm_5 to 9.9 HP motor_Variable Speed_ER 54 to 55 (PEI_VL 0.45 to 0.46) (PEI_CL 0.83 to 0.85) | Electric | Commercial | Motors/Drives | Pumps and Fans | Pump System Improvements | All Commercial | Any | Any | Any | Retail | per HP of motor size | current practice | 43942 | Active | Proven | 45046 |  | 46.47 | 0 | No longer used in ProCost | 0 | 11 |  | 48.1695 | 0 | 0.0058755 | 0 | 0.43432 | 92.7002 | No | 0 | 0 | 0.26219 | No | 9999 | ComAgIndPumps_v3_0.xlsm
Efficiency Pump | Proven | Commercial | Motors/Drives | Pumps and Fans | per HP of motor size | Commercial_End suction close-coupled_3600rpm_5 to 9.9 HP motor_Variable Speed_ER 56 to 57 (PEI_VL 0.43 to 0.44) (PEI_CL 0.80 to 0.82) | ComAgIndPumps_v3_0.xlsm | All Commercial | 2020-04-21 | 83.65 | 11 |  | 86.7051 | 0 | 0.010576 | 0 | 0.4343 | 92.7056 | 0 | 0 | 0.26217 | 9999 | Efficiency Pump | Commercial_End suction close-coupled_3600rpm_5 to 9.9 HP motor_Variable Speed_ER 56 to 57 (PEI_VL 0.43 to 0.44) (PEI_CL 0.80 to 0.82) | Electric | Commercial | Motors/Drives | Pumps and Fans | Pump System Improvements | All Commercial | Any | Any | Any | Retail | per HP of motor size | current practice | 43942 | Active | Proven | 45046 |  | 83.65 | 0 | No longer used in ProCost | 0 | 11 |  | 86.7051 | 0 | 0.010576 | 0 | 0.4343 | 92.7056 | No | 0 | 0 | 0.26217 | No | 9999 | ComAgIndPumps_v3_0.xlsm
Efficiency Pump | Proven | Commercial | Motors/Drives | Pumps and Fans | per HP of motor size | Commercial_End suction close-coupled_3600rpm_5 to 9.9 HP motor_Variable Speed_ER 58 to 59 (PEI_VL 0.41 to 0.42) (PEI_CL 0.76 to 0.78) | ComAgIndPumps_v3_0.xlsm | All Commercial | 2020-04-21 | 120.83 | 11 |  | 125.2407 | 0 | 0.015276 | 0 | 0.43429 | 92.7077 | 0 | 0 | 0.26217 | 9999 | Efficiency Pump | Commercial_End suction close-coupled_3600rpm_5 to 9.9 HP motor_Variable Speed_ER 58 to 59 (PEI_VL 0.41 to 0.42) (PEI_CL 0.76 to 0.78) | Electric | Commercial | Motors/Drives | Pumps and Fans | Pump System Improvements | All Commercial | Any | Any | Any | Retail | per HP of motor size | current practice | 43942 | Active | Proven | 45046 |  | 120.83 | 0 | No longer used in ProCost | 0 | 11 |  | 125.2407 | 0 | 0.015276 | 0 | 0.43429 | 92.7077 | No | 0 | 0 | 0.26217 | No | 9999 | ComAgIndPumps_v3_0.xlsm
Efficiency Pump | Proven | Commercial | Motors/Drives | Pumps and Fans | per HP of motor size | Commercial_End suction close-coupled_3600rpm_5 to 9.9 HP motor_Variable Speed_ER 60 to 61 (PEI_VL 0.39 to 0.40) (PEI_CL 0.72 to 0.74) | ComAgIndPumps_v3_0.xlsm | All Commercial | 2020-04-21 | 158.01 | 11 |  | 163.7763 | 0 | 0.019977 | 0 | 0.43429 | 92.7087 | 0 | 0 | 0.26217 | 9999 | Efficiency Pump | Commercial_End suction close-coupled_3600rpm_5 to 9.9 HP motor_Variable Speed_ER 60 to 61 (PEI_VL 0.39 to 0.40) (PEI_CL 0.72 to 0.74) | Electric | Commercial | Motors/Drives | Pumps and Fans | Pump System Improvements | All Commercial | Any | Any | Any | Retail | per HP of motor size | current practice | 43942 | Active | Proven | 45046 |  | 158.01 | 0 | No longer used in ProCost | 0 | 11 |  | 163.7763 | 0 | 0.019977 | 0 | 0.43429 | 92.7087 | No | 0 | 0 | 0.26217 | No | 9999 | ComAgIndPumps_v3_0.xlsm
Efficiency Pump | Proven | Commercial | Motors/Drives | Pumps and Fans | per HP of motor size | Commercial_End suction close-coupled_3600rpm_5 to 9.9 HP motor_Variable Speed_ER 62 to 63 (PEI_VL 0.37 to 0.38) (PEI_CL 0.69 to 0.70) | ComAgIndPumps_v3_0.xlsm | All Commercial | 2020-04-21 | 195.19 | 11 |  | 202.3119 | 0 | 0.024677 | 0 | 0.43428 | 92.7094 | 0 | 0 | 0.26217 | 9999 | Efficiency Pump | Commercial_End suction close-coupled_3600rpm_5 to 9.9 HP motor_Variable Speed_ER 62 to 63 (PEI_VL 0.37 to 0.38) (PEI_CL 0.69 to 0.70) | Electric | Commercial | Motors/Drives | Pumps and Fans | Pump System Improvements | All Commercial | Any | Any | Any | Retail | per HP of motor size | current practice | 43942 | Active | Proven | 45046 |  | 195.19 | 0 | No longer used in ProCost | 0 | 11 |  | 202.3119 | 0 | 0.024677 | 0 | 0.43428 | 92.7094 | No | 0 | 0 | 0.26217 | No | 9999 | ComAgIndPumps_v3_0.xlsm
Efficiency Pump | Proven | Commercial | Motors/Drives | Pumps and Fans | per HP of motor size | Commercial_End suction close-coupled_3600rpm_50 to 99.9 HP motor_Constant Speed_ER 14 to 15 (PEI_CL 0.85 to 0.86) | ComAgIndPumps_v3_0.xlsm | All Commercial | 2020-04-21 | 4.41 | 11 |  | 70.0022 | 0 | 0.0088186 | 0 | 6.6858 | -12.2891 | 0 | 0 | 3.9809 | 9999 | Efficiency Pump | Commercial_End suction close-coupled_3600rpm_50 to 99.9 HP motor_Constant Speed_ER 14 to 15 (PEI_CL 0.85 to 0.86) | Electric | Commercial | Motors/Drives | Pumps and Fans | Pump System Improvements | All Commercial | Any | Any | Any | Retail | per HP of motor size | current practice | 43942 | Active | Proven | 45046 |  | 4.41 | 0 | No longer used in ProCost | 0 | 11 |  | 70.0022 | 0 | 0.0088186 | 0 | 6.6858 | -12.2891 | Yes | 0 | 0 | 3.9809 | Yes | 9999 | ComAgIndPumps_v3_0.xlsm
Efficiency Pump | Proven | Commercial | Motors/Drives | Pumps and Fans | per HP of motor size | Commercial_End suction close-coupled_3600rpm_50 to 99.9 HP motor_Constant Speed_ER 16 to 17 (PEI_CL 0.83 to 0.84) | ComAgIndPumps_v3_0.xlsm | All Commercial | 2020-04-21 | 7.93 | 11 |  | 126.004 | 0 | 0.015873 | 0 | 6.6925 | -12.2965 | 0 | 0 | 3.985 | 9999 | Efficiency Pump | Commercial_End suction close-coupled_3600rpm_50 to 99.9 HP motor_Constant Speed_ER 16 to 17 (PEI_CL 0.83 to 0.84) | Electric | Commercial | Motors/Drives | Pumps and Fans | Pump System Improvements | All Commercial | Any | Any | Any | Retail | per HP of motor size | current practice | 43942 | Active | Proven | 45046 |  | 7.93 | 0 | No longer used in ProCost | 0 | 11 |  | 126.004 | 0 | 0.015873 | 0 | 6.6925 | -12.2965 | Yes | 0 | 0 | 3.985 | Yes | 9999 | ComAgIndPumps_v3_0.xlsm
Efficiency Pump | Proven | Commercial | Motors/Drives | Pumps and Fans | per HP of motor size | Commercial_End suction close-coupled_3600rpm_50 to 99.9 HP motor_Constant Speed_ER 18 to 19 (PEI_CL 0.81 to 0.82) | ComAgIndPumps_v3_0.xlsm | All Commercial | 2020-04-21 | 11.46 | 11 |  | 182.0057 | 0 | 0.022928 | 0 | 6.6893 | -12.293 | 0 | 0 | 3.983 | 9999 | Efficiency Pump | Commercial_End suction close-coupled_3600rpm_50 to 99.9 HP motor_Constant Speed_ER 18 to 19 (PEI_CL 0.81 to 0.82) | Electric | Commercial | Motors/Drives | Pumps and Fans | Pump System Improvements | All Commercial | Any | Any | Any | Retail | per HP of motor size | current practice | 43942 | Active | Proven | 45046 |  | 11.46 | 0 | No longer used in ProCost | 0 | 11 |  | 182.0057 | 0 | 0.022928 | 0 | 6.6893 | -12.293 | Yes | 0 | 0 | 3.983 | Yes | 9999 | ComAgIndPumps_v3_0.xlsm
Efficiency Pump | Proven | Commercial | Motors/Drives | Pumps and Fans | per HP of motor size | Commercial_End suction close-coupled_3600rpm_50 to 99.9 HP motor_Constant Speed_ER 20 to 21 (PEI_CL 0.79 to 0.80) | ComAgIndPumps_v3_0.xlsm | All Commercial | 2020-04-21 | 14.98 | 11 |  | 238.0075 | 0 | 0.029983 | 0 | 6.692 | -12.296 | 0 | 0 | 3.9847 | 9999 | Efficiency Pump | Commercial_End suction close-coupled_3600rpm_50 to 99.9 HP motor_Constant Speed_ER 20 to 21 (PEI_CL 0.79 to 0.80) | Electric | Commercial | Motors/Drives | Pumps and Fans | Pump System Improvements | All Commercial | Any | Any | Any | Retail | per HP of motor size | current practice | 43942 | Active | Proven | 45046 |  | 14.98 | 0 | No longer used in ProCost | 0 | 11 |  | 238.0075 | 0 | 0.029983 | 0 | 6.692 | -12.296 | Yes | 0 | 0 | 3.9847 | Yes | 9999 | ComAgIndPumps_v3_0.xlsm
Efficiency Pump | Proven | Commercial | Motors/Drives | Pumps and Fans | per HP of motor size | Commercial_End suction close-coupled_3600rpm_50 to 99.9 HP motor_Constant Speed_ER 22 to 23 (PEI_CL 0.77 to 0.78) | ComAgIndPumps_v3_0.xlsm | All Commercial | 2020-04-21 | 18.51 | 11 |  | 294.0092 | 0 | 0.037038 | 0 | 6.6901 | -12.2939 | 0 | 0 | 3.9835 | 9999 | Efficiency Pump | Commercial_End suction close-coupled_3600rpm_50 to 99.9 HP motor_Constant Speed_ER 22 to 23 (PEI_CL 0.77 to 0.78) | Electric | Commercial | Motors/Drives | Pumps and Fans | Pump System Improvements | All Commercial | Any | Any | Any | Retail | per HP of motor size | current practice | 43942 | Active | Proven | 45046 |  | 18.51 | 0 | No longer used in ProCost | 0 | 11 |  | 294.0092 | 0 | 0.037038 | 0 | 6.6901 | -12.2939 | Yes | 0 | 0 | 3.9835 | Yes | 9999 | ComAgIndPumps_v3_0.xlsm
Efficiency Pump | Proven | Commercial | Motors/Drives | Pumps and Fans | per HP of motor size | Commercial_End suction close-coupled_3600rpm_50 to 99.9 HP motor_Constant Speed_ER 24 to 25 (PEI_CL 0.75 to 0.76) | ComAgIndPumps_v3_0.xlsm | All Commercial | 2020-04-21 | 22.04 | 11 |  | 350.011 | 0 | 0.044093 | 0 | 6.6888 | -12.2924 | 0 | 0 | 3.9827 | 9999 | Efficiency Pump | Commercial_End suction close-coupled_3600rpm_50 to 99.9 HP motor_Constant Speed_ER 24 to 25 (PEI_CL 0.75 to 0.76) | Electric | Commercial | Motors/Drives | Pumps and Fans | Pump System Improvements | All Commercial | Any | Any | Any | Retail | per HP of motor size | current practice | 43942 | Active | Proven | 45046 |  | 22.04 | 0 | No longer used in ProCost | 0 | 11 |  | 350.011 | 0 | 0.044093 | 0 | 6.6888 | -12.2924 | Yes | 0 | 0 | 3.9827 | Yes | 9999 | ComAgIndPumps_v3_0.xlsm
Efficiency Pump | Proven | Commercial | Motors/Drives | Pumps and Fans | per HP of motor size | Commercial_End suction close-coupled_3600rpm_50 to 99.9 HP motor_Constant Speed_ER 26 to 27 (PEI_CL 0.73 to 0.74) | ComAgIndPumps_v3_0.xlsm | All Commercial | 2020-04-21 | 25.56 | 11 |  | 406.0128 | 0 | 0.051148 | 0 | 6.6905 | -12.2943 | 0 | 0 | 3.9837 | 9999 | Efficiency Pump | Commercial_End suction close-coupled_3600rpm_50 to 99.9 HP motor_Constant Speed_ER 26 to 27 (PEI_CL 0.73 to 0.74) | Electric | Commercial | Motors/Drives | Pumps and Fans | Pump System Improvements | All Commercial | Any | Any | Any | Retail | per HP of motor size | current practice | 43942 | Active | Proven | 45046 |  | 25.56 | 0 | No longer used in ProCost | 0 | 11 |  | 406.0128 | 0 | 0.051148 | 0 | 6.6905 | -12.2943 | Yes | 0 | 0 | 3.9837 | Yes | 9999 | ComAgIndPumps_v3_0.xlsm
Efficiency Pump | Proven | Commercial | Motors/Drives | Pumps and Fans | per HP of motor size | Commercial_End suction close-coupled_3600rpm_50 to 99.9 HP motor_Constant Speed_ER 28 to 29 (PEI_CL 0.71 to 0.72) | ComAgIndPumps_v3_0.xlsm | All Commercial | 2020-04-21 | 29.09 | 11 |  | 462.0145 | 0 | 0.058203 | 0 | 6.6895 | -12.2931 | 0 | 0 | 3.9831 | 9999 | Efficiency Pump | Commercial_End suction close-coupled_3600rpm_50 to 99.9 HP motor_Constant Speed_ER 28 to 29 (PEI_CL 0.71 to 0.72) | Electric | Commercial | Motors/Drives | Pumps and Fans | Pump System Improvements | All Commercial | Any | Any | Any | Retail | per HP of motor size | current practice | 43942 | Active | Proven | 45046 |  | 29.09 | 0 | No longer used in ProCost | 0 | 11 |  | 462.0145 | 0 | 0.058203 | 0 | 6.6895 | -12.2931 | Yes | 0 | 0 | 3.9831 | Yes | 9999 | ComAgIndPumps_v3_0.xlsm
Efficiency Pump | Proven | Commercial | Motors/Drives | Pumps and Fans | per HP of motor size | Commercial_End suction close-coupled_3600rpm_50 to 99.9 HP motor_Constant Speed_ER 30 to 31 (PEI_CL 0.69 to 0.70) | ComAgIndPumps_v3_0.xlsm | All Commercial | 2020-04-21 | 32.61 | 11 |  | 518.0163 | 0 | 0.065257 | 0 | 6.6907 | -12.2945 | 0 | 0 | 3.9839 | 9999 | Efficiency Pump | Commercial_End suction close-coupled_3600rpm_50 to 99.9 HP motor_Constant Speed_ER 30 to 31 (PEI_CL 0.69 to 0.70) | Electric | Commercial | Motors/Drives | Pumps and Fans | Pump System Improvements | All Commercial | Any | Any | Any | Retail | per HP of motor size | current practice | 43942 | Active | Proven | 45046 |  | 32.61 | 0 | No longer used in ProCost | 0 | 11 |  | 518.0163 | 0 | 0.065257 | 0 | 6.6907 | -12.2945 | Yes | 0 | 0 | 3.9839 | Yes | 9999 | ComAgIndPumps_v3_0.xlsm
Efficiency Pump | Proven | Commercial | Motors/Drives | Pumps and Fans | per HP of motor size | Commercial_End suction close-coupled_3600rpm_50 to 99.9 HP motor_Constant Speed_ER 32 to 33 (PEI_CL 0.67 to 0.68) | ComAgIndPumps_v3_0.xlsm | All Commercial | 2020-04-21 | 36.14 | 11 |  | 574.018 | 0 | 0.072312 | 0 | 6.6899 | -12.2936 | 0 | 0 | 3.9834 | 9999 | Efficiency Pump | Commercial_End suction close-coupled_3600rpm_50 to 99.9 HP motor_Constant Speed_ER 32 to 33 (PEI_CL 0.67 to 0.68) | Electric | Commercial | Motors/Drives | Pumps and Fans | Pump System Improvements | All Commercial | Any | Any | Any | Retail | per HP of motor size | current practice | 43942 | Active | Proven | 45046 |  | 36.14 | 0 | No longer used in ProCost | 0 | 11 |  | 574.018 | 0 | 0.072312 | 0 | 6.6899 | -12.2936 | Yes | 0 | 0 | 3.9834 | Yes | 9999 | ComAgIndPumps_v3_0.xlsm
Efficiency Pump | Proven | Commercial | Motors/Drives | Pumps and Fans | per HP of motor size | Commercial_End suction close-coupled_3600rpm_50 to 99.9 HP motor_Constant Speed_ER 34 to 35 (PEI_CL 0.65 to 0.66) | ComAgIndPumps_v3_0.xlsm | All Commercial | 2020-04-21 | 39.67 | 11 |  | 630.0198 | 0 | 0.079367 | 0 | 6.6892 | -12.2928 | 0 | 0 | 3.9829 | 9999 | Efficiency Pump | Commercial_End suction close-coupled_3600rpm_50 to 99.9 HP motor_Constant Speed_ER 34 to 35 (PEI_CL 0.65 to 0.66) | Electric | Commercial | Motors/Drives | Pumps and Fans | Pump System Improvements | All Commercial | Any | Any | Any | Retail | per HP of motor size | current practice | 43942 | Active | Proven | 45046 |  | 39.67 | 0 | No longer used in ProCost | 0 | 11 |  | 630.0198 | 0 | 0.079367 | 0 | 6.6892 | -12.2928 | Yes | 0 | 0 | 3.9829 | Yes | 9999 | ComAgIndPumps_v3_0.xlsm
Efficiency Pump | Proven | Commercial | Motors/Drives | Pumps and Fans | per HP of motor size | Commercial_End suction close-coupled_3600rpm_50 to 99.9 HP motor_Variable Speed_ER 57 to 58 (PEI_VL 0.42 to 0.43) (PEI_CL 0.83 to 0.85) | ComAgIndPumps_v3_0.xlsm | All Commercial | 2020-04-21 | 8.7 | 11 |  | 56.0018 | 0 | 0.0068308 | 0 | 2.6971 | -1.0862 | 0 | 0 | 1.6281 | 9999 | Efficiency Pump | Commercial_End suction close-coupled_3600rpm_50 to 99.9 HP motor_Variable Speed_ER 57 to 58 (PEI_VL 0.42 to 0.43) (PEI_CL 0.83 to 0.85) | Electric | Commercial | Motors/Drives | Pumps and Fans | Pump System Improvements | All Commercial | Any | Any | Any | Retail | per HP of motor size | current practice | 43942 | Active | Proven | 45046 |  | 8.7 | 0 | No longer used in ProCost | 0 | 11 |  | 56.0018 | 0 | 0.0068308 | 0 | 2.6971 | -1.0862 | Yes | 0 | 0 | 1.6281 | Yes | 9999 | ComAgIndPumps_v3_0.xlsm
Efficiency Pump | Proven | Commercial | Motors/Drives | Pumps and Fans | per HP of motor size | Commercial_End suction close-coupled_3600rpm_50 to 99.9 HP motor_Variable Speed_ER 59 to 60 (PEI_VL 0.40 to 0.41) (PEI_CL 0.79 to 0.81) | ComAgIndPumps_v3_0.xlsm | All Commercial | 2020-04-21 | 15.67 | 11 |  | 100.8032 | 0 | 0.012295 | 0 | 2.6954 | -1.0747 | 0 | 0 | 1.6271 | 9999 | Efficiency Pump | Commercial_End suction close-coupled_3600rpm_50 to 99.9 HP motor_Variable Speed_ER 59 to 60 (PEI_VL 0.40 to 0.41) (PEI_CL 0.79 to 0.81) | Electric | Commercial | Motors/Drives | Pumps and Fans | Pump System Improvements | All Commercial | Any | Any | Any | Retail | per HP of motor size | current practice | 43942 | Active | Proven | 45046 |  | 15.67 | 0 | No longer used in ProCost | 0 | 11 |  | 100.8032 | 0 | 0.012295 | 0 | 2.6954 | -1.0747 | Yes | 0 | 0 | 1.6271 | Yes | 9999 | ComAgIndPumps_v3_0.xlsm
Efficiency Pump | Proven | Commercial | Motors/Drives | Pumps and Fans | per HP of motor size | Commercial_End suction close-coupled_3600rpm_50 to 99.9 HP motor_Variable Speed_ER 61 to 62 (PEI_VL 0.38 to 0.39) (PEI_CL 0.75 to 0.77) | ComAgIndPumps_v3_0.xlsm | All Commercial | 2020-04-21 | 22.63 | 11 |  | 145.6046 | 0 | 0.01776 | 0 | 2.6959 | -1.0782 | 0 | 0 | 1.6274 | 9999 | Efficiency Pump | Commercial_End suction close-coupled_3600rpm_50 to 99.9 HP motor_Variable Speed_ER 61 to 62 (PEI_VL 0.38 to 0.39) (PEI_CL 0.75 to 0.77) | Electric | Commercial | Motors/Drives | Pumps and Fans | Pump System Improvements | All Commercial | Any | Any | Any | Retail | per HP of motor size | current practice | 43942 | Active | Proven | 45046 |  | 22.63 | 0 | No longer used in ProCost | 0 | 11 |  | 145.6046 | 0 | 0.01776 | 0 | 2.6959 | -1.0782 | Yes | 0 | 0 | 1.6274 | Yes | 9999 | ComAgIndPumps_v3_0.xlsm
Efficiency Pump | Proven | Commercial | Motors/Drives | Pumps and Fans | per HP of motor size | Commercial_End suction frame mounted/own bearings_1800rpm_1 to 1.9 HP motor_Variable Speed_ER 53 to 54 (PEI_VL 0.46 to 0.47) (PEI_CL 0.87 to 0.89) | ComAgIndPumps_v3_0.xlsm | All Commercial | 2020-04-21 | 160.46 | 25 |  | 44.4318 | 0 | 0.0054196 | 0 | 0.19315 | 232.2813 | 0 | 0 | 0.11633 | 9999 | Efficiency Pump | Commercial_End suction frame mounted/own bearings_1800rpm_1 to 1.9 HP motor_Variable Speed_ER 53 to 54 (PEI_VL 0.46 to 0.47) (PEI_CL 0.87 to 0.89) | Electric | Commercial | Motors/Drives | Pumps and Fans | Pump System Improvements | All Commercial | Any | Any | Any | Retail | per HP of motor size | current practice | 43942 | Active | Proven | 45046 |  | 160.46 | 0 | No longer used in ProCost | 0 | 25 |  | 44.4318 | 0 | 0.0054196 | 0 | 0.19315 | 232.2813 | No | 0 | 0 | 0.11633 | No | 9999 | ComAgIndPumps_v3_0.xlsm
Efficiency Pump | Proven | Commercial | Motors/Drives | Pumps and Fans | per HP of motor size | Commercial_End suction frame mounted/own bearings_1800rpm_1 to 1.9 HP motor_Variable Speed_ER 55 to 56 (PEI_VL 0.44 to 0.45) (PEI_CL 0.84 to 0.86) | ComAgIndPumps_v3_0.xlsm | All Commercial | 2020-04-21 | 288.82 | 25 |  | 79.9773 | 0 | 0.0097552 | 0 | 0.19315 | 232.2744 | 0 | 0 | 0.11633 | 9999 | Efficiency Pump | Commercial_End suction frame mounted/own bearings_1800rpm_1 to 1.9 HP motor_Variable Speed_ER 55 to 56 (PEI_VL 0.44 to 0.45) (PEI_CL 0.84 to 0.86) | Electric | Commercial | Motors/Drives | Pumps and Fans | Pump System Improvements | All Commercial | Any | Any | Any | Retail | per HP of motor size | current practice | 43942 | Active | Proven | 45046 |  | 288.82 | 0 | No longer used in ProCost | 0 | 25 |  | 79.9773 | 0 | 0.0097552 | 0 | 0.19315 | 232.2744 | No | 0 | 0 | 0.11633 | No | 9999 | ComAgIndPumps_v3_0.xlsm
Efficiency Pump | Proven | Commercial | Motors/Drives | Pumps and Fans | per HP of motor size | Commercial_End suction frame mounted/own bearings_1800rpm_1 to 1.9 HP motor_Variable Speed_ER 57 to 58 (PEI_VL 0.42 to 0.43) (PEI_CL 0.80 to 0.82) | ComAgIndPumps_v3_0.xlsm | All Commercial | 2020-04-21 | 417.19 | 25 |  | 115.5228 | 0 | 0.014091 | 0 | 0.19315 | 232.2777 | 0 | 0 | 0.11633 | 9999 | Efficiency Pump | Commercial_End suction frame mounted/own bearings_1800rpm_1 to 1.9 HP motor_Variable Speed_ER 57 to 58 (PEI_VL 0.42 to 0.43) (PEI_CL 0.80 to 0.82) | Electric | Commercial | Motors/Drives | Pumps and Fans | Pump System Improvements | All Commercial | Any | Any | Any | Retail | per HP of motor size | current practice | 43942 | Active | Proven | 45046 |  | 417.19 | 0 | No longer used in ProCost | 0 | 25 |  | 115.5228 | 0 | 0.014091 | 0 | 0.19315 | 232.2777 | No | 0 | 0 | 0.11633 | No | 9999 | ComAgIndPumps_v3_0.xlsm
Efficiency Pump | Proven | Commercial | Motors/Drives | Pumps and Fans | per HP of motor size | Commercial_End suction frame mounted/own bearings_1800rpm_1 to 1.9 HP motor_Variable Speed_ER 59 to 60 (PEI_VL 0.40 to 0.41) (PEI_CL 0.76 to 0.78) | ComAgIndPumps_v3_0.xlsm | All Commercial | 2020-04-21 | 545.55 | 25 |  | 151.0683 | 0 | 0.018427 | 0 | 0.19315 | 232.2749 | 0 | 0 | 0.11633 | 9999 | Efficiency Pump | Commercial_End suction frame mounted/own bearings_1800rpm_1 to 1.9 HP motor_Variable Speed_ER 59 to 60 (PEI_VL 0.40 to 0.41) (PEI_CL 0.76 to 0.78) | Electric | Commercial | Motors/Drives | Pumps and Fans | Pump System Improvements | All Commercial | Any | Any | Any | Retail | per HP of motor size | current practice | 43942 | Active | Proven | 45046 |  | 545.55 | 0 | No longer used in ProCost | 0 | 25 |  | 151.0683 | 0 | 0.018427 | 0 | 0.19315 | 232.2749 | No | 0 | 0 | 0.11633 | No | 9999 | ComAgIndPumps_v3_0.xlsm
Efficiency Pump | Proven | Commercial | Motors/Drives | Pumps and Fans | per HP of motor size | Commercial_End suction frame mounted/own bearings_1800rpm_1 to 1.9 HP motor_Variable Speed_ER 61 to 62 (PEI_VL 0.38 to 0.39) (PEI_CL 0.72 to 0.74) | ComAgIndPumps_v3_0.xlsm | All Commercial | 2020-04-21 | 673.92 | 25 |  | 186.6137 | 0 | 0.022762 | 0 | 0.19315 | 232.2768 | 0 | 0 | 0.11633 | 9999 | Efficiency Pump | Commercial_End suction frame mounted/own bearings_1800rpm_1 to 1.9 HP motor_Variable Speed_ER 61 to 62 (PEI_VL 0.38 to 0.39) (PEI_CL 0.72 to 0.74) | Electric | Commercial | Motors/Drives | Pumps and Fans | Pump System Improvements | All Commercial | Any | Any | Any | Retail | per HP of motor size | current practice | 43942 | Active | Proven | 45046 |  | 673.92 | 0 | No longer used in ProCost | 0 | 25 |  | 186.6137 | 0 | 0.022762 | 0 | 0.19315 | 232.2768 | No | 0 | 0 | 0.11633 | No | 9999 | ComAgIndPumps_v3_0.xlsm
Efficiency Pump | Proven | Commercial | Motors/Drives | Pumps and Fans | per HP of motor size | Commercial_End suction frame mounted/own bearings_1800rpm_1 to 4.9 HP motor_Constant Speed_ER 10 to 11 (PEI_CL 0.89 to 0.90) | ComAgIndPumps_v3_0.xlsm | All Commercial | 2020-04-21 | 91.92 | 25 |  | 99.9716 | 0 | 0.012594 | 0 | 0.76261 | 44.3963 | 0 | 0 | 0.45303 | 9999 | Efficiency Pump | Commercial_End suction frame mounted/own bearings_1800rpm_1 to 4.9 HP motor_Constant Speed_ER 10 to 11 (PEI_CL 0.89 to 0.90) | Electric | Commercial | Motors/Drives | Pumps and Fans | Pump System Improvements | All Commercial | Any | Any | Any | Retail | per HP of motor size | current practice | 43942 | Active | Proven | 45046 |  | 91.92 | 0 | No longer used in ProCost | 0 | 25 |  | 99.9716 | 0 | 0.012594 | 0 | 0.76261 | 44.3963 | No | 0 | 0 | 0.45303 | No | 9999 | ComAgIndPumps_v3_0.xlsm
Efficiency Pump | Proven | Commercial | Motors/Drives | Pumps and Fans | per HP of motor size | Commercial_End suction frame mounted/own bearings_1800rpm_1 to 4.9 HP motor_Constant Speed_ER 12 to 13 (PEI_CL 0.87 to 0.88) | ComAgIndPumps_v3_0.xlsm | All Commercial | 2020-04-21 | 132.78 | 25 |  | 144.4035 | 0 | 0.018191 | 0 | 0.76257 | 44.3995 | 0 | 0 | 0.45301 | 9999 | Efficiency Pump | Commercial_End suction frame mounted/own bearings_1800rpm_1 to 4.9 HP motor_Constant Speed_ER 12 to 13 (PEI_CL 0.87 to 0.88) | Electric | Commercial | Motors/Drives | Pumps and Fans | Pump System Improvements | All Commercial | Any | Any | Any | Retail | per HP of motor size | current practice | 43942 | Active | Proven | 45046 |  | 132.78 | 0 | No longer used in ProCost | 0 | 25 |  | 144.4035 | 0 | 0.018191 | 0 | 0.76257 | 44.3995 | No | 0 | 0 | 0.45301 | No | 9999 | ComAgIndPumps_v3_0.xlsm
Efficiency Pump | Proven | Commercial | Motors/Drives | Pumps and Fans | per HP of motor size | Commercial_End suction frame mounted/own bearings_1800rpm_1 to 4.9 HP motor_Constant Speed_ER 14 to 15 (PEI_CL 0.85 to 0.86) | ComAgIndPumps_v3_0.xlsm | All Commercial | 2020-04-21 | 173.63 | 25 |  | 188.8353 | 0 | 0.023789 | 0 | 0.76259 | 44.3975 | 0 | 0 | 0.45302 | 9999 | Efficiency Pump | Commercial_End suction frame mounted/own bearings_1800rpm_1 to 4.9 HP motor_Constant Speed_ER 14 to 15 (PEI_CL 0.85 to 0.86) | Electric | Commercial | Motors/Drives | Pumps and Fans | Pump System Improvements | All Commercial | Any | Any | Any | Retail | per HP of motor size | current practice | 43942 | Active | Proven | 45046 |  | 173.63 | 0 | No longer used in ProCost | 0 | 25 |  | 188.8353 | 0 | 0.023789 | 0 | 0.76259 | 44.3975 | No | 0 | 0 | 0.45302 | No | 9999 | ComAgIndPumps_v3_0.xlsm
Efficiency Pump | Proven | Commercial | Motors/Drives | Pumps and Fans | per HP of motor size | Commercial_End suction frame mounted/own bearings_1800rpm_1 to 4.9 HP motor_Constant Speed_ER 16 to 17 (PEI_CL 0.83 to 0.84) | ComAgIndPumps_v3_0.xlsm | All Commercial | 2020-04-21 | 214.49 | 25 |  | 233.2672 | 0 | 0.029386 | 0 | 0.76257 | 44.3993 | 0 | 0 | 0.45301 | 9999 | Efficiency Pump | Commercial_End suction frame mounted/own bearings_1800rpm_1 to 4.9 HP motor_Constant Speed_ER 16 to 17 (PEI_CL 0.83 to 0.84) | Electric | Commercial | Motors/Drives | Pumps and Fans | Pump System Improvements | All Commercial | Any | Any | Any | Retail | per HP of motor size | current practice | 43942 | Active | Proven | 45046 |  | 214.49 | 0 | No longer used in ProCost | 0 | 25 |  | 233.2672 | 0 | 0.029386 | 0 | 0.76257 | 44.3993 | No | 0 | 0 | 0.45301 | No | 9999 | ComAgIndPumps_v3_0.xlsm
Efficiency Pump | Proven | Commercial | Motors/Drives | Pumps and Fans | per HP of motor size | Commercial_End suction frame mounted/own bearings_1800rpm_1 to 4.9 HP motor_Constant Speed_ER 18 to 19 (PEI_CL 0.81 to 0.82) | ComAgIndPumps_v3_0.xlsm | All Commercial | 2020-04-21 | 255.34 | 25 |  | 277.699 | 0 | 0.034983 | 0 | 0.76259 | 44.398 | 0 | 0 | 0.45302 | 9999 | Efficiency Pump | Commercial_End suction frame mounted/own bearings_1800rpm_1 to 4.9 HP motor_Constant Speed_ER 18 to 19 (PEI_CL 0.81 to 0.82) | Electric | Commercial | Motors/Drives | Pumps and Fans | Pump System Improvements | All Commercial | Any | Any | Any | Retail | per HP of motor size | current practice | 43942 | Active | Proven | 45046 |  | 255.34 | 0 | No longer used in ProCost | 0 | 25 |  | 277.699 | 0 | 0.034983 | 0 | 0.76259 | 44.398 | No | 0 | 0 | 0.45302 | No | 9999 | ComAgIndPumps_v3_0.xlsm
Efficiency Pump | Proven | Commercial | Motors/Drives | Pumps and Fans | per HP of motor size | Commercial_End suction frame mounted/own bearings_1800rpm_1 to 4.9 HP motor_Constant Speed_ER 20 to 21 (PEI_CL 0.79 to 0.80) | ComAgIndPumps_v3_0.xlsm | All Commercial | 2020-04-21 | 296.2 | 25 |  | 322.1309 | 0 | 0.040581 | 0 | 0.76258 | 44.3992 | 0 | 0 | 0.45301 | 9999 | Efficiency Pump | Commercial_End suction frame mounted/own bearings_1800rpm_1 to 4.9 HP motor_Constant Speed_ER 20 to 21 (PEI_CL 0.79 to 0.80) | Electric | Commercial | Motors/Drives | Pumps and Fans | Pump System Improvements | All Commercial | Any | Any | Any | Retail | per HP of motor size | current practice | 43942 | Active | Proven | 45046 |  | 296.2 | 0 | No longer used in ProCost | 0 | 25 |  | 322.1309 | 0 | 0.040581 | 0 | 0.76258 | 44.3992 | No | 0 | 0 | 0.45301 | No | 9999 | ComAgIndPumps_v3_0.xlsm
Efficiency Pump | Proven | Commercial | Motors/Drives | Pumps and Fans | per HP of motor size | Commercial_End suction frame mounted/own bearings_1800rpm_1 to 4.9 HP motor_Constant Speed_ER 22 to 23 (PEI_CL 0.77 to 0.78) | ComAgIndPumps_v3_0.xlsm | All Commercial | 2020-04-21 | 337.05 | 25 |  | 366.5627 | 0 | 0.046178 | 0 | 0.76259 | 44.3982 | 0 | 0 | 0.45302 | 9999 | Efficiency Pump | Commercial_End suction frame mounted/own bearings_1800rpm_1 to 4.9 HP motor_Constant Speed_ER 22 to 23 (PEI_CL 0.77 to 0.78) | Electric | Commercial | Motors/Drives | Pumps and Fans | Pump System Improvements | All Commercial | Any | Any | Any | Retail | per HP of motor size | current practice | 43942 | Active | Proven | 45046 |  | 337.05 | 0 | No longer used in ProCost | 0 | 25 |  | 366.5627 | 0 | 0.046178 | 0 | 0.76259 | 44.3982 | No | 0 | 0 | 0.45302 | No | 9999 | ComAgIndPumps_v3_0.xlsm
Efficiency Pump | Proven | Commercial | Motors/Drives | Pumps and Fans | per HP of motor size | Commercial_End suction frame mounted/own bearings_1800rpm_1 to 4.9 HP motor_Constant Speed_ER 24 to 25 (PEI_CL 0.75 to 0.76) | ComAgIndPumps_v3_0.xlsm | All Commercial | 2020-04-21 | 377.91 | 25 |  | 410.9945 | 0 | 0.051775 | 0 | 0.76258 | 44.3991 | 0 | 0 | 0.45301 | 9999 | Efficiency Pump | Commercial_End suction frame mounted/own bearings_1800rpm_1 to 4.9 HP motor_Constant Speed_ER 24 to 25 (PEI_CL 0.75 to 0.76) | Electric | Commercial | Motors/Drives | Pumps and Fans | Pump System Improvements | All Commercial | Any | Any | Any | Retail | per HP of motor size | current practice | 43942 | Active | Proven | 45046 |  | 377.91 | 0 | No longer used in ProCost | 0 | 25 |  | 410.9945 | 0 | 0.051775 | 0 | 0.76258 | 44.3991 | No | 0 | 0 | 0.45301 | No | 9999 | ComAgIndPumps_v3_0.xlsm
Efficiency Pump | Proven | Commercial | Motors/Drives | Pumps and Fans | per HP of motor size | Commercial_End suction frame mounted/own bearings_1800rpm_1 to 4.9 HP motor_Constant Speed_ER 26 to 27 (PEI_CL 0.73 to 0.74) | ComAgIndPumps_v3_0.xlsm | All Commercial | 2020-04-21 | 418.77 | 25 |  | 455.4264 | 0 | 0.057373 | 0 | 0.76257 | 44.3999 | 0 | 0 | 0.45301 | 9999 | Efficiency Pump | Commercial_End suction frame mounted/own bearings_1800rpm_1 to 4.9 HP motor_Constant Speed_ER 26 to 27 (PEI_CL 0.73 to 0.74) | Electric | Commercial | Motors/Drives | Pumps and Fans | Pump System Improvements | All Commercial | Any | Any | Any | Retail | per HP of motor size | current practice | 43942 | Active | Proven | 45046 |  | 418.77 | 0 | No longer used in ProCost | 0 | 25 |  | 455.4264 | 0 | 0.057373 | 0 | 0.76257 | 44.3999 | No | 0 | 0 | 0.45301 | No | 9999 | ComAgIndPumps_v3_0.xlsm
Efficiency Pump | Proven | Commercial | Motors/Drives | Pumps and Fans | per HP of motor size | Commercial_End suction frame mounted/own bearings_1800rpm_1 to 4.9 HP motor_Constant Speed_ER 28 to 29 (PEI_CL 0.71 to 0.72) | ComAgIndPumps_v3_0.xlsm | All Commercial | 2020-04-21 | 459.62 | 25 |  | 499.8582 | 0 | 0.06297 | 0 | 0.76258 | 44.3991 | 0 | 0 | 0.45301 | 9999 | Efficiency Pump | Commercial_End suction frame mounted/own bearings_1800rpm_1 to 4.9 HP motor_Constant Speed_ER 28 to 29 (PEI_CL 0.71 to 0.72) | Electric | Commercial | Motors/Drives | Pumps and Fans | Pump System Improvements | All Commercial | Any | Any | Any | Retail | per HP of motor size | current practice | 43942 | Active | Proven | 45046 |  | 459.62 | 0 | No longer used in ProCost | 0 | 25 |  | 499.8582 | 0 | 0.06297 | 0 | 0.76258 | 44.3991 | No | 0 | 0 | 0.45301 | No | 9999 | ComAgIndPumps_v3_0.xlsm
Efficiency Pump | Proven | Commercial | Motors/Drives | Pumps and Fans | per HP of motor size | Commercial_End suction frame mounted/own bearings_1800rpm_1 to 4.9 HP motor_Constant Speed_ER 30 to 31 (PEI_CL 0.69 to 0.70) | ComAgIndPumps_v3_0.xlsm | All Commercial | 2020-04-21 | 500.48 | 25 |  | 544.2901 | 0 | 0.068567 | 0 | 0.76257 | 44.3997 | 0 | 0 | 0.45301 | 9999 | Efficiency Pump | Commercial_End suction frame mounted/own bearings_1800rpm_1 to 4.9 HP motor_Constant Speed_ER 30 to 31 (PEI_CL 0.69 to 0.70) | Electric | Commercial | Motors/Drives | Pumps and Fans | Pump System Improvements | All Commercial | Any | Any | Any | Retail | per HP of motor size | current practice | 43942 | Active | Proven | 45046 |  | 500.48 | 0 | No longer used in ProCost | 0 | 25 |  | 544.2901 | 0 | 0.068567 | 0 | 0.76257 | 44.3997 | No | 0 | 0 | 0.45301 | No | 9999 | ComAgIndPumps_v3_0.xlsm
Efficiency Pump | Proven | Commercial | Motors/Drives | Pumps and Fans | per HP of motor size | Commercial_End suction frame mounted/own bearings_1800rpm_1 to 4.9 HP motor_Constant Speed_ER 32 to 33 (PEI_CL 0.67 to 0.68) | ComAgIndPumps_v3_0.xlsm | All Commercial | 2020-04-21 | 541.33 | 25 |  | 588.7219 | 0 | 0.074165 | 0 | 0.76258 | 44.3991 | 0 | 0 | 0.45301 | 9999 | Efficiency Pump | Commercial_End suction frame mounted/own bearings_1800rpm_1 to 4.9 HP motor_Constant Speed_ER 32 to 33 (PEI_CL 0.67 to 0.68) | Electric | Commercial | Motors/Drives | Pumps and Fans | Pump System Improvements | All Commercial | Any | Any | Any | Retail | per HP of motor size | current practice | 43942 | Active | Proven | 45046 |  | 541.33 | 0 | No longer used in ProCost | 0 | 25 |  | 588.7219 | 0 | 0.074165 | 0 | 0.76258 | 44.3991 | No | 0 | 0 | 0.45301 | No | 9999 | ComAgIndPumps_v3_0.xlsm
Efficiency Pump | Proven | Commercial | Motors/Drives | Pumps and Fans | per HP of motor size | Commercial_End suction frame mounted/own bearings_1800rpm_1 to 4.9 HP motor_Constant Speed_ER 8 to 9 (PEI_CL 0.91 to 0.92) | ComAgIndPumps_v3_0.xlsm | All Commercial | 2020-04-21 | 51.07 | 25 |  | 55.5398 | 0 | 0.0069967 | 0 | 0.76256 | 44.4005 | 0 | 0 | 0.453 | 9999 | Efficiency Pump | Commercial_End suction frame mounted/own bearings_1800rpm_1 to 4.9 HP motor_Constant Speed_ER 8 to 9 (PEI_CL 0.91 to 0.92) | Electric | Commercial | Motors/Drives | Pumps and Fans | Pump System Improvements | All Commercial | Any | Any | Any | Retail | per HP of motor size | current practice | 43942 | Active | Proven | 45046 |  | 51.07 | 0 | No longer used in ProCost | 0 | 25 |  | 55.5398 | 0 | 0.0069967 | 0 | 0.76256 | 44.4005 | No | 0 | 0 | 0.453 | No | 9999 | ComAgIndPumps_v3_0.xlsm
Efficiency Pump | Proven | Commercial | Motors/Drives | Pumps and Fans | per HP of motor size | Commercial_End suction frame mounted/own bearings_1800rpm_10 to 24.9 HP motor_Constant Speed_ER 10 to 11 (PEI_CL 0.89 to 0.90) | ComAgIndPumps_v3_0.xlsm | All Commercial | 2020-04-21 | 23.58 | 25 |  | 115.8934 | 0 | 0.0146 | 0 | 3.4463 | -5.4288 | 0 | 0 | 2.0473 | 9999 | Efficiency Pump | Commercial_End suction frame mounted/own bearings_1800rpm_10 to 24.9 HP motor_Constant Speed_ER 10 to 11 (PEI_CL 0.89 to 0.90) | Electric | Commercial | Motors/Drives | Pumps and Fans | Pump System Improvements | All Commercial | Any | Any | Any | Retail | per HP of motor size | current practice | 43942 | Active | Proven | 45046 |  | 23.58 | 0 | No longer used in ProCost | 0 | 25 |  | 115.8934 | 0 | 0.0146 | 0 | 3.4463 | -5.4288 | Yes | 0 | 0 | 2.0473 | Yes | 9999 | ComAgIndPumps_v3_0.xlsm
Efficiency Pump | Proven | Commercial | Motors/Drives | Pumps and Fans | per HP of motor size | Commercial_End suction frame mounted/own bearings_1800rpm_10 to 24.9 HP motor_Constant Speed_ER 12 to 13 (PEI_CL 0.87 to 0.88) | ComAgIndPumps_v3_0.xlsm | All Commercial | 2020-04-21 | 34.05 | 25 |  | 167.4016 | 0 | 0.021089 | 0 | 3.4473 | -5.4329 | 0 | 0 | 2.0479 | 9999 | Efficiency Pump | Commercial_End suction frame mounted/own bearings_1800rpm_10 to 24.9 HP motor_Constant Speed_ER 12 to 13 (PEI_CL 0.87 to 0.88) | Electric | Commercial | Motors/Drives | Pumps and Fans | Pump System Improvements | All Commercial | Any | Any | Any | Retail | per HP of motor size | current practice | 43942 | Active | Proven | 45046 |  | 34.05 | 0 | No longer used in ProCost | 0 | 25 |  | 167.4016 | 0 | 0.021089 | 0 | 3.4473 | -5.4329 | Yes | 0 | 0 | 2.0479 | Yes | 9999 | ComAgIndPumps_v3_0.xlsm
Efficiency Pump | Proven | Commercial | Motors/Drives | Pumps and Fans | per HP of motor size | Commercial_End suction frame mounted/own bearings_1800rpm_10 to 24.9 HP motor_Constant Speed_ER 14 to 15 (PEI_CL 0.85 to 0.86) | ComAgIndPumps_v3_0.xlsm | All Commercial | 2020-04-21 | 44.53 | 25 |  | 218.9098 | 0 | 0.027577 | 0 | 3.4471 | -5.4319 | 0 | 0 | 2.0477 | 9999 | Efficiency Pump | Commercial_End suction frame mounted/own bearings_1800rpm_10 to 24.9 HP motor_Constant Speed_ER 14 to 15 (PEI_CL 0.85 to 0.86) | Electric | Commercial | Motors/Drives | Pumps and Fans | Pump System Improvements | All Commercial | Any | Any | Any | Retail | per HP of motor size | current practice | 43942 | Active | Proven | 45046 |  | 44.53 | 0 | No longer used in ProCost | 0 | 25 |  | 218.9098 | 0 | 0.027577 | 0 | 3.4471 | -5.4319 | Yes | 0 | 0 | 2.0477 | Yes | 9999 | ComAgIndPumps_v3_0.xlsm
Efficiency Pump | Proven | Commercial | Motors/Drives | Pumps and Fans | per HP of motor size | Commercial_End suction frame mounted/own bearings_1800rpm_10 to 24.9 HP motor_Constant Speed_ER 16 to 17 (PEI_CL 0.83 to 0.84) | ComAgIndPumps_v3_0.xlsm | All Commercial | 2020-04-21 | 55.01 | 25 |  | 270.4179 | 0 | 0.034066 | 0 | 3.4469 | -5.4313 | 0 | 0 | 2.0476 | 9999 | Efficiency Pump | Commercial_End suction frame mounted/own bearings_1800rpm_10 to 24.9 HP motor_Constant Speed_ER 16 to 17 (PEI_CL 0.83 to 0.84) | Electric | Commercial | Motors/Drives | Pumps and Fans | Pump System Improvements | All Commercial | Any | Any | Any | Retail | per HP of motor size | current practice | 43942 | Active | Proven | 45046 |  | 55.01 | 0 | No longer used in ProCost | 0 | 25 |  | 270.4179 | 0 | 0.034066 | 0 | 3.4469 | -5.4313 | Yes | 0 | 0 | 2.0476 | Yes | 9999 | ComAgIndPumps_v3_0.xlsm
Efficiency Pump | Proven | Commercial | Motors/Drives | Pumps and Fans | per HP of motor size | Commercial_End suction frame mounted/own bearings_1800rpm_10 to 24.9 HP motor_Constant Speed_ER 18 to 19 (PEI_CL 0.81 to 0.82) | ComAgIndPumps_v3_0.xlsm | All Commercial | 2020-04-21 | 65.49 | 25 |  | 321.9261 | 0 | 0.040555 | 0 | 3.4468 | -5.4309 | 0 | 0 | 2.0476 | 9999 | Efficiency Pump | Commercial_End suction frame mounted/own bearings_1800rpm_10 to 24.9 HP motor_Constant Speed_ER 18 to 19 (PEI_CL 0.81 to 0.82) | Electric | Commercial | Motors/Drives | Pumps and Fans | Pump System Improvements | All Commercial | Any | Any | Any | Retail | per HP of motor size | current practice | 43942 | Active | Proven | 45046 |  | 65.49 | 0 | No longer used in ProCost | 0 | 25 |  | 321.9261 | 0 | 0.040555 | 0 | 3.4468 | -5.4309 | Yes | 0 | 0 | 2.0476 | Yes | 9999 | ComAgIndPumps_v3_0.xlsm
Efficiency Pump | Proven | Commercial | Motors/Drives | Pumps and Fans | per HP of motor size | Commercial_End suction frame mounted/own bearings_1800rpm_10 to 24.9 HP motor_Constant Speed_ER 20 to 21 (PEI_CL 0.79 to 0.80) | ComAgIndPumps_v3_0.xlsm | All Commercial | 2020-04-21 | 75.97 | 25 |  | 373.4343 | 0 | 0.047044 | 0 | 3.4467 | -5.4306 | 0 | 0 | 2.0475 | 9999 | Efficiency Pump | Commercial_End suction frame mounted/own bearings_1800rpm_10 to 24.9 HP motor_Constant Speed_ER 20 to 21 (PEI_CL 0.79 to 0.80) | Electric | Commercial | Motors/Drives | Pumps and Fans | Pump System Improvements | All Commercial | Any | Any | Any | Retail | per HP of motor size | current practice | 43942 | Active | Proven | 45046 |  | 75.97 | 0 | No longer used in ProCost | 0 | 25 |  | 373.4343 | 0 | 0.047044 | 0 | 3.4467 | -5.4306 | Yes | 0 | 0 | 2.0475 | Yes | 9999 | ComAgIndPumps_v3_0.xlsm
Efficiency Pump | Proven | Commercial | Motors/Drives | Pumps and Fans | per HP of motor size | Commercial_End suction frame mounted/own bearings_1800rpm_10 to 24.9 HP motor_Constant Speed_ER 22 to 23 (PEI_CL 0.77 to 0.78) | ComAgIndPumps_v3_0.xlsm | All Commercial | 2020-04-21 | 86.45 | 25 |  | 424.9425 | 0 | 0.053532 | 0 | 3.4467 | -5.4304 | 0 | 0 | 2.0475 | 9999 | Efficiency Pump | Commercial_End suction frame mounted/own bearings_1800rpm_10 to 24.9 HP motor_Constant Speed_ER 22 to 23 (PEI_CL 0.77 to 0.78) | Electric | Commercial | Motors/Drives | Pumps and Fans | Pump System Improvements | All Commercial | Any | Any | Any | Retail | per HP of motor size | current practice | 43942 | Active | Proven | 45046 |  | 86.45 | 0 | No longer used in ProCost | 0 | 25 |  | 424.9425 | 0 | 0.053532 | 0 | 3.4467 | -5.4304 | Yes | 0 | 0 | 2.0475 | Yes | 9999 | ComAgIndPumps_v3_0.xlsm
Efficiency Pump | Proven | Commercial | Motors/Drives | Pumps and Fans | per HP of motor size | Commercial_End suction frame mounted/own bearings_1800rpm_10 to 24.9 HP motor_Constant Speed_ER 24 to 25 (PEI_CL 0.75 to 0.76) | ComAgIndPumps_v3_0.xlsm | All Commercial | 2020-04-21 | 96.92 | 25 |  | 476.4507 | 0 | 0.060021 | 0 | 3.447 | -5.4317 | 0 | 0 | 2.0477 | 9999 | Efficiency Pump | Commercial_End suction frame mounted/own bearings_1800rpm_10 to 24.9 HP motor_Constant Speed_ER 24 to 25 (PEI_CL 0.75 to 0.76) | Electric | Commercial | Motors/Drives | Pumps and Fans | Pump System Improvements | All Commercial | Any | Any | Any | Retail | per HP of motor size | current practice | 43942 | Active | Proven | 45046 |  | 96.92 | 0 | No longer used in ProCost | 0 | 25 |  | 476.4507 | 0 | 0.060021 | 0 | 3.447 | -5.4317 | Yes | 0 | 0 | 2.0477 | Yes | 9999 | ComAgIndPumps_v3_0.xlsm
Efficiency Pump | Proven | Commercial | Motors/Drives | Pumps and Fans | per HP of motor size | Commercial_End suction frame mounted/own bearings_1800rpm_10 to 24.9 HP motor_Constant Speed_ER 26 to 27 (PEI_CL 0.73 to 0.74) | ComAgIndPumps_v3_0.xlsm | All Commercial | 2020-04-21 | 107.4 | 25 |  | 527.9588 | 0 | 0.06651 | 0 | 3.4469 | -5.4314 | 0 | 0 | 2.0477 | 9999 | Efficiency Pump | Commercial_End suction frame mounted/own bearings_1800rpm_10 to 24.9 HP motor_Constant Speed_ER 26 to 27 (PEI_CL 0.73 to 0.74) | Electric | Commercial | Motors/Drives | Pumps and Fans | Pump System Improvements | All Commercial | Any | Any | Any | Retail | per HP of motor size | current practice | 43942 | Active | Proven | 45046 |  | 107.4 | 0 | No longer used in ProCost | 0 | 25 |  | 527.9588 | 0 | 0.06651 | 0 | 3.4469 | -5.4314 | Yes | 0 | 0 | 2.0477 | Yes | 9999 | ComAgIndPumps_v3_0.xlsm
Efficiency Pump | Proven | Commercial | Motors/Drives | Pumps and Fans | per HP of motor size | Commercial_End suction frame mounted/own bearings_1800rpm_10 to 24.9 HP motor_Constant Speed_ER 28 to 29 (PEI_CL 0.71 to 0.72) | ComAgIndPumps_v3_0.xlsm | All Commercial | 2020-04-21 | 117.88 | 25 |  | 579.467 | 0 | 0.072999 | 0 | 3.4469 | -5.4312 | 0 | 0 | 2.0476 | 9999 | Efficiency Pump | Commercial_End suction frame mounted/own bearings_1800rpm_10 to 24.9 HP motor_Constant Speed_ER 28 to 29 (PEI_CL 0.71 to 0.72) | Electric | Commercial | Motors/Drives | Pumps and Fans | Pump System Improvements | All Commercial | Any | Any | Any | Retail | per HP of motor size | current practice | 43942 | Active | Proven | 45046 |  | 117.88 | 0 | No longer used in ProCost | 0 | 25 |  | 579.467 | 0 | 0.072999 | 0 | 3.4469 | -5.4312 | Yes | 0 | 0 | 2.0476 | Yes | 9999 | ComAgIndPumps_v3_0.xlsm
Efficiency Pump | Proven | Commercial | Motors/Drives | Pumps and Fans | per HP of motor size | Commercial_End suction frame mounted/own bearings_1800rpm_10 to 24.9 HP motor_Constant Speed_ER 30 to 31 (PEI_CL 0.69 to 0.70) | ComAgIndPumps_v3_0.xlsm | All Commercial | 2020-04-21 | 128.36 | 25 |  | 630.9752 | 0 | 0.079487 | 0 | 3.4468 | -5.431 | 0 | 0 | 2.0476 | 9999 | Efficiency Pump | Commercial_End suction frame mounted/own bearings_1800rpm_10 to 24.9 HP motor_Constant Speed_ER 30 to 31 (PEI_CL 0.69 to 0.70) | Electric | Commercial | Motors/Drives | Pumps and Fans | Pump System Improvements | All Commercial | Any | Any | Any | Retail | per HP of motor size | current practice | 43942 | Active | Proven | 45046 |  | 128.36 | 0 | No longer used in ProCost | 0 | 25 |  | 630.9752 | 0 | 0.079487 | 0 | 3.4468 | -5.431 | Yes | 0 | 0 | 2.0476 | Yes | 9999 | ComAgIndPumps_v3_0.xlsm
Efficiency Pump | Proven | Commercial | Motors/Drives | Pumps and Fans | per HP of motor size | Commercial_End suction frame mounted/own bearings_1800rpm_10 to 24.9 HP motor_Constant Speed_ER 32 to 33 (PEI_CL 0.67 to 0.68) | ComAgIndPumps_v3_0.xlsm | All Commercial | 2020-04-21 | 138.84 | 25 |  | 682.4834 | 0 | 0.085976 | 0 | 3.4468 | -5.4308 | 0 | 0 | 2.0476 | 9999 | Efficiency Pump | Commercial_End suction frame mounted/own bearings_1800rpm_10 to 24.9 HP motor_Constant Speed_ER 32 to 33 (PEI_CL 0.67 to 0.68) | Electric | Commercial | Motors/Drives | Pumps and Fans | Pump System Improvements | All Commercial | Any | Any | Any | Retail | per HP of motor size | current practice | 43942 | Active | Proven | 45046 |  | 138.84 | 0 | No longer used in ProCost | 0 | 25 |  | 682.4834 | 0 | 0.085976 | 0 | 3.4468 | -5.4308 | Yes | 0 | 0 | 2.0476 | Yes | 9999 | ComAgIndPumps_v3_0.xlsm
Efficiency Pump | Proven | Commercial | Motors/Drives | Pumps and Fans | per HP of motor size | Commercial_End suction frame mounted/own bearings_1800rpm_10 to 24.9 HP motor_Constant Speed_ER 8 to 9 (PEI_CL 0.91 to 0.92) | ComAgIndPumps_v3_0.xlsm | All Commercial | 2020-04-21 | 13.1 | 25 |  | 64.3852 | 0 | 0.008111 | 0 | 3.4463 | -5.4288 | 0 | 0 | 2.0473 | 9999 | Efficiency Pump | Commercial_End suction frame mounted/own bearings_1800rpm_10 to 24.9 HP motor_Constant Speed_ER 8 to 9 (PEI_CL 0.91 to 0.92) | Electric | Commercial | Motors/Drives | Pumps and Fans | Pump System Improvements | All Commercial | Any | Any | Any | Retail | per HP of motor size | current practice | 43942 | Active | Proven | 45046 |  | 13.1 | 0 | No longer used in ProCost | 0 | 25 |  | 64.3852 | 0 | 0.008111 | 0 | 3.4463 | -5.4288 | Yes | 0 | 0 | 2.0473 | Yes | 9999 | ComAgIndPumps_v3_0.xlsm
Efficiency Pump | Proven | Commercial | Motors/Drives | Pumps and Fans | per HP of motor size | Commercial_End suction frame mounted/own bearings_1800rpm_10 to 24.9 HP motor_Variable Speed_ER 55 to 56 (PEI_VL 0.44 to 0.45) (PEI_CL 0.88 to 0.90) | ComAgIndPumps_v3_0.xlsm | All Commercial | 2020-04-21 | 26.2 | 25 |  | 51.5082 | 0 | 0.0062827 | 0 | 1.3713 | 16.3172 | 0 | 0 | 0.82592 | 9999 | Efficiency Pump | Commercial_End suction frame mounted/own bearings_1800rpm_10 to 24.9 HP motor_Variable Speed_ER 55 to 56 (PEI_VL 0.44 to 0.45) (PEI_CL 0.88 to 0.90) | Electric | Commercial | Motors/Drives | Pumps and Fans | Pump System Improvements | All Commercial | Any | Any | Any | Retail | per HP of motor size | current practice | 43942 | Active | Proven | 45046 |  | 26.2 | 0 | No longer used in ProCost | 0 | 25 |  | 51.5082 | 0 | 0.0062827 | 0 | 1.3713 | 16.3172 | Yes | 0 | 0 | 0.82592 | No | 9999 | ComAgIndPumps_v3_0.xlsm
Efficiency Pump | Proven | Commercial | Motors/Drives | Pumps and Fans | per HP of motor size | Commercial_End suction frame mounted/own bearings_1800rpm_10 to 24.9 HP motor_Variable Speed_ER 57 to 58 (PEI_VL 0.42 to 0.43) (PEI_CL 0.84 to 0.86) | ComAgIndPumps_v3_0.xlsm | All Commercial | 2020-04-21 | 47.16 | 25 |  | 92.7147 | 0 | 0.011309 | 0 | 1.3713 | 16.3172 | 0 | 0 | 0.82592 | 9999 | Efficiency Pump | Commercial_End suction frame mounted/own bearings_1800rpm_10 to 24.9 HP motor_Variable Speed_ER 57 to 58 (PEI_VL 0.42 to 0.43) (PEI_CL 0.84 to 0.86) | Electric | Commercial | Motors/Drives | Pumps and Fans | Pump System Improvements | All Commercial | Any | Any | Any | Retail | per HP of motor size | current practice | 43942 | Active | Proven | 45046 |  | 47.16 | 0 | No longer used in ProCost | 0 | 25 |  | 92.7147 | 0 | 0.011309 | 0 | 1.3713 | 16.3172 | Yes | 0 | 0 | 0.82592 | No | 9999 | ComAgIndPumps_v3_0.xlsm
Efficiency Pump | Proven | Commercial | Motors/Drives | Pumps and Fans | per HP of motor size | Commercial_End suction frame mounted/own bearings_1800rpm_10 to 24.9 HP motor_Variable Speed_ER 59 to 60 (PEI_VL 0.40 to 0.41) (PEI_CL 0.80 to 0.82) | ComAgIndPumps_v3_0.xlsm | All Commercial | 2020-04-21 | 68.13 | 25 |  | 133.9213 | 0 | 0.016335 | 0 | 1.3711 | 16.3224 | 0 | 0 | 0.82579 | 9999 | Efficiency Pump | Commercial_End suction frame mounted/own bearings_1800rpm_10 to 24.9 HP motor_Variable Speed_ER 59 to 60 (PEI_VL 0.40 to 0.41) (PEI_CL 0.80 to 0.82) | Electric | Commercial | Motors/Drives | Pumps and Fans | Pump System Improvements | All Commercial | Any | Any | Any | Retail | per HP of motor size | current practice | 43942 | Active | Proven | 45046 |  | 68.13 | 0 | No longer used in ProCost | 0 | 25 |  | 133.9213 | 0 | 0.016335 | 0 | 1.3711 | 16.3224 | Yes | 0 | 0 | 0.82579 | No | 9999 | ComAgIndPumps_v3_0.xlsm
Efficiency Pump | Proven | Commercial | Motors/Drives | Pumps and Fans | per HP of motor size | Commercial_End suction frame mounted/own bearings_1800rpm_10 to 24.9 HP motor_Variable Speed_ER 61 to 62 (PEI_VL 0.38 to 0.39) (PEI_CL 0.76 to 0.78) | ComAgIndPumps_v3_0.xlsm | All Commercial | 2020-04-21 | 89.09 | 25 |  | 175.1278 | 0 | 0.021361 | 0 | 1.3712 | 16.3211 | 0 | 0 | 0.82582 | 9999 | Efficiency Pump | Commercial_End suction frame mounted/own bearings_1800rpm_10 to 24.9 HP motor_Variable Speed_ER 61 to 62 (PEI_VL 0.38 to 0.39) (PEI_CL 0.76 to 0.78) | Electric | Commercial | Motors/Drives | Pumps and Fans | Pump System Improvements | All Commercial | Any | Any | Any | Retail | per HP of motor size | current practice | 43942 | Active | Proven | 45046 |  | 89.09 | 0 | No longer used in ProCost | 0 | 25 |  | 175.1278 | 0 | 0.021361 | 0 | 1.3712 | 16.3211 | Yes | 0 | 0 | 0.82582 | No | 9999 | ComAgIndPumps_v3_0.xlsm
Efficiency Pump | Proven | Commercial | Motors/Drives | Pumps and Fans | per HP of motor size | Commercial_End suction frame mounted/own bearings_1800rpm_100 to 200 HP motor_Constant Speed_ER 10 to 11 (PEI_CL 0.89 to 0.90) | ComAgIndPumps_v3_0.xlsm | All Commercial | 2020-04-21 | 4.72 | 25 |  | 131.3112 | 0 | 0.016542 | 0 | 19.5072 | -17.086 | 0 | 0 | 11.5883 | 9999 | Efficiency Pump | Commercial_End suction frame mounted/own bearings_1800rpm_100 to 200 HP motor_Constant Speed_ER 10 to 11 (PEI_CL 0.89 to 0.90) | Electric | Commercial | Motors/Drives | Pumps and Fans | Pump System Improvements | All Commercial | Any | Any | Any | Retail | per HP of motor size | current practice | 43942 | Active | Proven | 45046 |  | 4.72 | 0 | No longer used in ProCost | 0 | 25 |  | 131.3112 | 0 | 0.016542 | 0 | 19.5072 | -17.086 | Yes | 0 | 0 | 11.5883 | Yes | 9999 | ComAgIndPumps_v3_0.xlsm
Efficiency Pump | Proven | Commercial | Motors/Drives | Pumps and Fans | per HP of motor size | Commercial_End suction frame mounted/own bearings_1800rpm_100 to 200 HP motor_Constant Speed_ER 12 to 13 (PEI_CL 0.87 to 0.88) | ComAgIndPumps_v3_0.xlsm | All Commercial | 2020-04-21 | 6.82 | 25 |  | 189.6718 | 0 | 0.023894 | 0 | 19.5009 | -17.0852 | 0 | 0 | 11.5846 | 9999 | Efficiency Pump | Commercial_End suction frame mounted/own bearings_1800rpm_100 to 200 HP motor_Constant Speed_ER 12 to 13 (PEI_CL 0.87 to 0.88) | Electric | Commercial | Motors/Drives | Pumps and Fans | Pump System Improvements | All Commercial | Any | Any | Any | Retail | per HP of motor size | current practice | 43942 | Active | Proven | 45046 |  | 6.82 | 0 | No longer used in ProCost | 0 | 25 |  | 189.6718 | 0 | 0.023894 | 0 | 19.5009 | -17.0852 | Yes | 0 | 0 | 11.5846 | Yes | 9999 | ComAgIndPumps_v3_0.xlsm
Efficiency Pump | Proven | Commercial | Motors/Drives | Pumps and Fans | per HP of motor size | Commercial_End suction frame mounted/own bearings_1800rpm_100 to 200 HP motor_Constant Speed_ER 14 to 15 (PEI_CL 0.85 to 0.86) | ComAgIndPumps_v3_0.xlsm | All Commercial | 2020-04-21 | 8.91 | 25 |  | 248.0323 | 0 | 0.031246 | 0 | 19.5194 | -17.0876 | 0 | 0 | 11.5956 | 9999 | Efficiency Pump | Commercial_End suction frame mounted/own bearings_1800rpm_100 to 200 HP motor_Constant Speed_ER 14 to 15 (PEI_CL 0.85 to 0.86) | Electric | Commercial | Motors/Drives | Pumps and Fans | Pump System Improvements | All Commercial | Any | Any | Any | Retail | per HP of motor size | current practice | 43942 | Active | Proven | 45046 |  | 8.91 | 0 | No longer used in ProCost | 0 | 25 |  | 248.0323 | 0 | 0.031246 | 0 | 19.5194 | -17.0876 | Yes | 0 | 0 | 11.5956 | Yes | 9999 | ComAgIndPumps_v3_0.xlsm
Efficiency Pump | Proven | Commercial | Motors/Drives | Pumps and Fans | per HP of motor size | Commercial_End suction frame mounted/own bearings_1800rpm_100 to 200 HP motor_Constant Speed_ER 16 to 17 (PEI_CL 0.83 to 0.84) | ComAgIndPumps_v3_0.xlsm | All Commercial | 2020-04-21 | 11.01 | 25 |  | 306.3928 | 0 | 0.038598 | 0 | 19.5131 | -17.0868 | 0 | 0 | 11.5919 | 9999 | Efficiency Pump | Commercial_End suction frame mounted/own bearings_1800rpm_100 to 200 HP motor_Constant Speed_ER 16 to 17 (PEI_CL 0.83 to 0.84) | Electric | Commercial | Motors/Drives | Pumps and Fans | Pump System Improvements | All Commercial | Any | Any | Any | Retail | per HP of motor size | current practice | 43942 | Active | Proven | 45046 |  | 11.01 | 0 | No longer used in ProCost | 0 | 25 |  | 306.3928 | 0 | 0.038598 | 0 | 19.5131 | -17.0868 | Yes | 0 | 0 | 11.5919 | Yes | 9999 | ComAgIndPumps_v3_0.xlsm
Efficiency Pump | Proven | Commercial | Motors/Drives | Pumps and Fans | per HP of motor size | Commercial_End suction frame mounted/own bearings_1800rpm_100 to 200 HP motor_Constant Speed_ER 18 to 19 (PEI_CL 0.81 to 0.82) | ComAgIndPumps_v3_0.xlsm | All Commercial | 2020-04-21 | 13.11 | 25 |  | 364.7534 | 0 | 0.04595 | 0 | 19.5089 | -17.0862 | 0 | 0 | 11.5893 | 9999 | Efficiency Pump | Commercial_End suction frame mounted/own bearings_1800rpm_100 to 200 HP motor_Constant Speed_ER 18 to 19 (PEI_CL 0.81 to 0.82) | Electric | Commercial | Motors/Drives | Pumps and Fans | Pump System Improvements | All Commercial | Any | Any | Any | Retail | per HP of motor size | current practice | 43942 | Active | Proven | 45046 |  | 13.11 | 0 | No longer used in ProCost | 0 | 25 |  | 364.7534 | 0 | 0.04595 | 0 | 19.5089 | -17.0862 | Yes | 0 | 0 | 11.5893 | Yes | 9999 | ComAgIndPumps_v3_0.xlsm
Efficiency Pump | Proven | Commercial | Motors/Drives | Pumps and Fans | per HP of motor size | Commercial_End suction frame mounted/own bearings_1800rpm_100 to 200 HP motor_Constant Speed_ER 20 to 21 (PEI_CL 0.79 to 0.80) | ComAgIndPumps_v3_0.xlsm | All Commercial | 2020-04-21 | 15.2 | 25 |  | 423.1139 | 0 | 0.053302 | 0 | 19.5186 | -17.0875 | 0 | 0 | 11.5951 | 9999 | Efficiency Pump | Commercial_End suction frame mounted/own bearings_1800rpm_100 to 200 HP motor_Constant Speed_ER 20 to 21 (PEI_CL 0.79 to 0.80) | Electric | Commercial | Motors/Drives | Pumps and Fans | Pump System Improvements | All Commercial | Any | Any | Any | Retail | per HP of motor size | current practice | 43942 | Active | Proven | 45046 |  | 15.2 | 0 | No longer used in ProCost | 0 | 25 |  | 423.1139 | 0 | 0.053302 | 0 | 19.5186 | -17.0875 | Yes | 0 | 0 | 11.5951 | Yes | 9999 | ComAgIndPumps_v3_0.xlsm
Efficiency Pump | Proven | Commercial | Motors/Drives | Pumps and Fans | per HP of motor size | Commercial_End suction frame mounted/own bearings_1800rpm_100 to 200 HP motor_Constant Speed_ER 22 to 23 (PEI_CL 0.77 to 0.78) | ComAgIndPumps_v3_0.xlsm | All Commercial | 2020-04-21 | 17.3 | 25 |  | 481.4744 | 0 | 0.060654 | 0 | 19.5147 | -17.087 | 0 | 0 | 11.5928 | 9999 | Efficiency Pump | Commercial_End suction frame mounted/own bearings_1800rpm_100 to 200 HP motor_Constant Speed_ER 22 to 23 (PEI_CL 0.77 to 0.78) | Electric | Commercial | Motors/Drives | Pumps and Fans | Pump System Improvements | All Commercial | Any | Any | Any | Retail | per HP of motor size | current practice | 43942 | Active | Proven | 45046 |  | 17.3 | 0 | No longer used in ProCost | 0 | 25 |  | 481.4744 | 0 | 0.060654 | 0 | 19.5147 | -17.087 | Yes | 0 | 0 | 11.5928 | Yes | 9999 | ComAgIndPumps_v3_0.xlsm
Efficiency Pump | Proven | Commercial | Motors/Drives | Pumps and Fans | per HP of motor size | Commercial_End suction frame mounted/own bearings_1800rpm_100 to 200 HP motor_Constant Speed_ER 24 to 25 (PEI_CL 0.75 to 0.76) | ComAgIndPumps_v3_0.xlsm | All Commercial | 2020-04-21 | 19.4 | 25 |  | 539.835 | 0 | 0.068006 | 0 | 19.5117 | -17.0866 | 0 | 0 | 11.591 | 9999 | Efficiency Pump | Commercial_End suction frame mounted/own bearings_1800rpm_100 to 200 HP motor_Constant Speed_ER 24 to 25 (PEI_CL 0.75 to 0.76) | Electric | Commercial | Motors/Drives | Pumps and Fans | Pump System Improvements | All Commercial | Any | Any | Any | Retail | per HP of motor size | current practice | 43942 | Active | Proven | 45046 |  | 19.4 | 0 | No longer used in ProCost | 0 | 25 |  | 539.835 | 0 | 0.068006 | 0 | 19.5117 | -17.0866 | Yes | 0 | 0 | 11.591 | Yes | 9999 | ComAgIndPumps_v3_0.xlsm
Efficiency Pump | Proven | Commercial | Motors/Drives | Pumps and Fans | per HP of motor size | Commercial_End suction frame mounted/own bearings_1800rpm_100 to 200 HP motor_Constant Speed_ER 26 to 27 (PEI_CL 0.73 to 0.74) | ComAgIndPumps_v3_0.xlsm | All Commercial | 2020-04-21 | 21.5 | 25 |  | 598.1955 | 0 | 0.075358 | 0 | 19.5092 | -17.0863 | 0 | 0 | 11.5895 | 9999 | Efficiency Pump | Commercial_End suction frame mounted/own bearings_1800rpm_100 to 200 HP motor_Constant Speed_ER 26 to 27 (PEI_CL 0.73 to 0.74) | Electric | Commercial | Motors/Drives | Pumps and Fans | Pump System Improvements | All Commercial | Any | Any | Any | Retail | per HP of motor size | current practice | 43942 | Active | Proven | 45046 |  | 21.5 | 0 | No longer used in ProCost | 0 | 25 |  | 598.1955 | 0 | 0.075358 | 0 | 19.5092 | -17.0863 | Yes | 0 | 0 | 11.5895 | Yes | 9999 | ComAgIndPumps_v3_0.xlsm
Efficiency Pump | Proven | Commercial | Motors/Drives | Pumps and Fans | per HP of motor size | Commercial_End suction frame mounted/own bearings_1800rpm_100 to 200 HP motor_Constant Speed_ER 28 to 29 (PEI_CL 0.71 to 0.72) | ComAgIndPumps_v3_0.xlsm | All Commercial | 2020-04-21 | 23.59 | 25 |  | 656.5561 | 0 | 0.08271 | 0 | 19.5155 | -17.0871 | 0 | 0 | 11.5933 | 9999 | Efficiency Pump | Commercial_End suction frame mounted/own bearings_1800rpm_100 to 200 HP motor_Constant Speed_ER 28 to 29 (PEI_CL 0.71 to 0.72) | Electric | Commercial | Motors/Drives | Pumps and Fans | Pump System Improvements | All Commercial | Any | Any | Any | Retail | per HP of motor size | current practice | 43942 | Active | Proven | 45046 |  | 23.59 | 0 | No longer used in ProCost | 0 | 25 |  | 656.5561 | 0 | 0.08271 | 0 | 19.5155 | -17.0871 | Yes | 0 | 0 | 11.5933 | Yes | 9999 | ComAgIndPumps_v3_0.xlsm
Efficiency Pump | Proven | Commercial | Motors/Drives | Pumps and Fans | per HP of motor size | Commercial_End suction frame mounted/own bearings_1800rpm_100 to 200 HP motor_Constant Speed_ER 30 to 31 (PEI_CL 0.69 to 0.70) | ComAgIndPumps_v3_0.xlsm | All Commercial | 2020-04-21 | 25.69 | 25 |  | 714.9166 | 0 | 0.090062 | 0 | 19.5131 | -17.0868 | 0 | 0 | 11.5919 | 9999 | Efficiency Pump | Commercial_End suction frame mounted/own bearings_1800rpm_100 to 200 HP motor_Constant Speed_ER 30 to 31 (PEI_CL 0.69 to 0.70) | Electric | Commercial | Motors/Drives | Pumps and Fans | Pump System Improvements | All Commercial | Any | Any | Any | Retail | per HP of motor size | current practice | 43942 | Active | Proven | 45046 |  | 25.69 | 0 | No longer used in ProCost | 0 | 25 |  | 714.9166 | 0 | 0.090062 | 0 | 19.5131 | -17.0868 | Yes | 0 | 0 | 11.5919 | Yes | 9999 | ComAgIndPumps_v3_0.xlsm
Efficiency Pump | Proven | Commercial | Motors/Drives | Pumps and Fans | per HP of motor size | Commercial_End suction frame mounted/own bearings_1800rpm_100 to 200 HP motor_Constant Speed_ER 32 to 33 (PEI_CL 0.67 to 0.68) | ComAgIndPumps_v3_0.xlsm | All Commercial | 2020-04-21 | 27.79 | 25 |  | 773.2771 | 0 | 0.097414 | 0 | 19.5111 | -17.0865 | 0 | 0 | 11.5907 | 9999 | Efficiency Pump | Commercial_End suction frame mounted/own bearings_1800rpm_100 to 200 HP motor_Constant Speed_ER 32 to 33 (PEI_CL 0.67 to 0.68) | Electric | Commercial | Motors/Drives | Pumps and Fans | Pump System Improvements | All Commercial | Any | Any | Any | Retail | per HP of motor size | current practice | 43942 | Active | Proven | 45046 |  | 27.79 | 0 | No longer used in ProCost | 0 | 25 |  | 773.2771 | 0 | 0.097414 | 0 | 19.5111 | -17.0865 | Yes | 0 | 0 | 11.5907 | Yes | 9999 | ComAgIndPumps_v3_0.xlsm
Efficiency Pump | Proven | Commercial | Motors/Drives | Pumps and Fans | per HP of motor size | Commercial_End suction frame mounted/own bearings_1800rpm_100 to 200 HP motor_Constant Speed_ER 8 to 9 (PEI_CL 0.91 to 0.92) | ComAgIndPumps_v3_0.xlsm | All Commercial | 2020-04-21 | 2.62 | 25 |  | 72.9507 | 0 | 0.00919 | 0 | 19.5238 | -17.0881 | 0 | 0 | 11.5982 | 9999 | Efficiency Pump | Commercial_End suction frame mounted/own bearings_1800rpm_100 to 200 HP motor_Constant Speed_ER 8 to 9 (PEI_CL 0.91 to 0.92) | Electric | Commercial | Motors/Drives | Pumps and Fans | Pump System Improvements | All Commercial | Any | Any | Any | Retail | per HP of motor size | current practice | 43942 | Active | Proven | 45046 |  | 2.62 | 0 | No longer used in ProCost | 0 | 25 |  | 72.9507 | 0 | 0.00919 | 0 | 19.5238 | -17.0881 | Yes | 0 | 0 | 11.5982 | Yes | 9999 | ComAgIndPumps_v3_0.xlsm
Efficiency Pump | Proven | Commercial | Motors/Drives | Pumps and Fans | per HP of motor size | Commercial_End suction frame mounted/own bearings_1800rpm_100 to 200 HP motor_Variable Speed_ER 57 to 58 (PEI_VL 0.42 to 0.43) (PEI_CL 0.87 to 0.90) | ComAgIndPumps_v3_0.xlsm | All Commercial | 2020-04-21 | 5.46 | 25 |  | 58.3605 | 0 | 0.0071185 | 0 | 7.4558 | -12.5759 | 0 | 0 | 4.4904 | 9999 | Efficiency Pump | Commercial_End suction frame mounted/own bearings_1800rpm_100 to 200 HP motor_Variable Speed_ER 57 to 58 (PEI_VL 0.42 to 0.43) (PEI_CL 0.87 to 0.90) | Electric | Commercial | Motors/Drives | Pumps and Fans | Pump System Improvements | All Commercial | Any | Any | Any | Retail | per HP of motor size | current practice | 43942 | Active | Proven | 45046 |  | 5.46 | 0 | No longer used in ProCost | 0 | 25 |  | 58.3605 | 0 | 0.0071185 | 0 | 7.4558 | -12.5759 | Yes | 0 | 0 | 4.4904 | Yes | 9999 | ComAgIndPumps_v3_0.xlsm
Efficiency Pump | Proven | Commercial | Motors/Drives | Pumps and Fans | per HP of motor size | Commercial_End suction frame mounted/own bearings_1800rpm_100 to 200 HP motor_Variable Speed_ER 59 to 60 (PEI_VL 0.40 to 0.41) (PEI_CL 0.83 to 0.85) | ComAgIndPumps_v3_0.xlsm | All Commercial | 2020-04-21 | 9.82 | 25 |  | 105.049 | 0 | 0.012813 | 0 | 7.4619 | -12.5812 | 0 | 0 | 4.4941 | 9999 | Efficiency Pump | Commercial_End suction frame mounted/own bearings_1800rpm_100 to 200 HP motor_Variable Speed_ER 59 to 60 (PEI_VL 0.40 to 0.41) (PEI_CL 0.83 to 0.85) | Electric | Commercial | Motors/Drives | Pumps and Fans | Pump System Improvements | All Commercial | Any | Any | Any | Retail | per HP of motor size | current practice | 43942 | Active | Proven | 45046 |  | 9.82 | 0 | No longer used in ProCost | 0 | 25 |  | 105.049 | 0 | 0.012813 | 0 | 7.4619 | -12.5812 | Yes | 0 | 0 | 4.4941 | Yes | 9999 | ComAgIndPumps_v3_0.xlsm
Efficiency Pump | Proven | Commercial | Motors/Drives | Pumps and Fans | per HP of motor size | Commercial_End suction frame mounted/own bearings_1800rpm_100 to 200 HP motor_Variable Speed_ER 61 to 62 (PEI_VL 0.38 to 0.39) (PEI_CL 0.79 to 0.81) | ComAgIndPumps_v3_0.xlsm | All Commercial | 2020-04-21 | 14.19 | 25 |  | 151.7374 | 0 | 0.018508 | 0 | 7.4589 | -12.5786 | 0 | 0 | 4.4923 | 9999 | Efficiency Pump | Commercial_End suction frame mounted/own bearings_1800rpm_100 to 200 HP motor_Variable Speed_ER 61 to 62 (PEI_VL 0.38 to 0.39) (PEI_CL 0.79 to 0.81) | Electric | Commercial | Motors/Drives | Pumps and Fans | Pump System Improvements | All Commercial | Any | Any | Any | Retail | per HP of motor size | current practice | 43942 | Active | Proven | 45046 |  | 14.19 | 0 | No longer used in ProCost | 0 | 25 |  | 151.7374 | 0 | 0.018508 | 0 | 7.4589 | -12.5786 | Yes | 0 | 0 | 4.4923 | Yes | 9999 | ComAgIndPumps_v3_0.xlsm
Efficiency Pump | Proven | Commercial | Motors/Drives | Pumps and Fans | per HP of motor size | Commercial_End suction frame mounted/own bearings_1800rpm_2 to 2.9 HP motor_Variable Speed_ER 49 to 50 (PEI_VL 0.50 to 0.51) (PEI_CL 0.90 to 0.91) | ComAgIndPumps_v3_0.xlsm | All Commercial | 2020-04-21 | 104.36 | 25 |  | 44.4318 | 0 | 0.0054196 | 0 | 0.29698 | 144.3977 | 0 | 0 | 0.17886 | 9999 | Efficiency Pump | Commercial_End suction frame mounted/own bearings_1800rpm_2 to 2.9 HP motor_Variable Speed_ER 49 to 50 (PEI_VL 0.50 to 0.51) (PEI_CL 0.90 to 0.91) | Electric | Commercial | Motors/Drives | Pumps and Fans | Pump System Improvements | All Commercial | Any | Any | Any | Retail | per HP of motor size | current practice | 43942 | Active | Proven | 45046 |  | 104.36 | 0 | No longer used in ProCost | 0 | 25 |  | 44.4318 | 0 | 0.0054196 | 0 | 0.29698 | 144.3977 | No | 0 | 0 | 0.17886 | No | 9999 | ComAgIndPumps_v3_0.xlsm
Efficiency Pump | Proven | Commercial | Motors/Drives | Pumps and Fans | per HP of motor size | Commercial_End suction frame mounted/own bearings_1800rpm_2 to 2.9 HP motor_Variable Speed_ER 51 to 52 (PEI_VL 0.48 to 0.49) (PEI_CL 0.86 to 0.88) | ComAgIndPumps_v3_0.xlsm | All Commercial | 2020-04-21 | 187.84 | 25 |  | 79.9773 | 0 | 0.0097552 | 0 | 0.29699 | 144.3907 | 0 | 0 | 0.17887 | 9999 | Efficiency Pump | Commercial_End suction frame mounted/own bearings_1800rpm_2 to 2.9 HP motor_Variable Speed_ER 51 to 52 (PEI_VL 0.48 to 0.49) (PEI_CL 0.86 to 0.88) | Electric | Commercial | Motors/Drives | Pumps and Fans | Pump System Improvements | All Commercial | Any | Any | Any | Retail | per HP of motor size | current practice | 43942 | Active | Proven | 45046 |  | 187.84 | 0 | No longer used in ProCost | 0 | 25 |  | 79.9773 | 0 | 0.0097552 | 0 | 0.29699 | 144.3907 | No | 0 | 0 | 0.17887 | No | 9999 | ComAgIndPumps_v3_0.xlsm
Efficiency Pump | Proven | Commercial | Motors/Drives | Pumps and Fans | per HP of motor size | Commercial_End suction frame mounted/own bearings_1800rpm_2 to 2.9 HP motor_Variable Speed_ER 53 to 54 (PEI_VL 0.46 to 0.47) (PEI_CL 0.82 to 0.84) | ComAgIndPumps_v3_0.xlsm | All Commercial | 2020-04-21 | 271.32 | 25 |  | 115.5228 | 0 | 0.014091 | 0 | 0.297 | 144.388 | 0 | 0 | 0.17887 | 9999 | Efficiency Pump | Commercial_End suction frame mounted/own bearings_1800rpm_2 to 2.9 HP motor_Variable Speed_ER 53 to 54 (PEI_VL 0.46 to 0.47) (PEI_CL 0.82 to 0.84) | Electric | Commercial | Motors/Drives | Pumps and Fans | Pump System Improvements | All Commercial | Any | Any | Any | Retail | per HP of motor size | current practice | 43942 | Active | Proven | 45046 |  | 271.32 | 0 | No longer used in ProCost | 0 | 25 |  | 115.5228 | 0 | 0.014091 | 0 | 0.297 | 144.388 | No | 0 | 0 | 0.17887 | No | 9999 | ComAgIndPumps_v3_0.xlsm
Efficiency Pump | Proven | Commercial | Motors/Drives | Pumps and Fans | per HP of motor size | Commercial_End suction frame mounted/own bearings_1800rpm_2 to 2.9 HP motor_Variable Speed_ER 55 to 56 (PEI_VL 0.44 to 0.45) (PEI_CL 0.79 to 0.81) | ComAgIndPumps_v3_0.xlsm | All Commercial | 2020-04-21 | 354.81 | 25 |  | 151.0683 | 0 | 0.018427 | 0 | 0.29699 | 144.3912 | 0 | 0 | 0.17887 | 9999 | Efficiency Pump | Commercial_End suction frame mounted/own bearings_1800rpm_2 to 2.9 HP motor_Variable Speed_ER 55 to 56 (PEI_VL 0.44 to 0.45) (PEI_CL 0.79 to 0.81) | Electric | Commercial | Motors/Drives | Pumps and Fans | Pump System Improvements | All Commercial | Any | Any | Any | Retail | per HP of motor size | current practice | 43942 | Active | Proven | 45046 |  | 354.81 | 0 | No longer used in ProCost | 0 | 25 |  | 151.0683 | 0 | 0.018427 | 0 | 0.29699 | 144.3912 | No | 0 | 0 | 0.17887 | No | 9999 | ComAgIndPumps_v3_0.xlsm
Efficiency Pump | Proven | Commercial | Motors/Drives | Pumps and Fans | per HP of motor size | Commercial_End suction frame mounted/own bearings_1800rpm_2 to 2.9 HP motor_Variable Speed_ER 57 to 58 (PEI_VL 0.42 to 0.43) (PEI_CL 0.75 to 0.77) | ComAgIndPumps_v3_0.xlsm | All Commercial | 2020-04-21 | 438.29 | 25 |  | 186.6137 | 0 | 0.022762 | 0 | 0.29699 | 144.3895 | 0 | 0 | 0.17887 | 9999 | Efficiency Pump | Commercial_End suction frame mounted/own bearings_1800rpm_2 to 2.9 HP motor_Variable Speed_ER 57 to 58 (PEI_VL 0.42 to 0.43) (PEI_CL 0.75 to 0.77) | Electric | Commercial | Motors/Drives | Pumps and Fans | Pump System Improvements | All Commercial | Any | Any | Any | Retail | per HP of motor size | current practice | 43942 | Active | Proven | 45046 |  | 438.29 | 0 | No longer used in ProCost | 0 | 25 |  | 186.6137 | 0 | 0.022762 | 0 | 0.29699 | 144.3895 | No | 0 | 0 | 0.17887 | No | 9999 | ComAgIndPumps_v3_0.xlsm
Efficiency Pump | Proven | Commercial | Motors/Drives | Pumps and Fans | per HP of motor size | Commercial_End suction frame mounted/own bearings_1800rpm_2 to 2.9 HP motor_Variable Speed_ER 59 to 60 (PEI_VL 0.40 to 0.41) (PEI_CL 0.72 to 0.73) | ComAgIndPumps_v3_0.xlsm | All Commercial | 2020-04-21 | 521.78 | 25 |  | 222.1592 | 0 | 0.027098 | 0 | 0.29699 | 144.3914 | 0 | 0 | 0.17887 | 9999 | Efficiency Pump | Commercial_End suction frame mounted/own bearings_1800rpm_2 to 2.9 HP motor_Variable Speed_ER 59 to 60 (PEI_VL 0.40 to 0.41) (PEI_CL 0.72 to 0.73) | Electric | Commercial | Motors/Drives | Pumps and Fans | Pump System Improvements | All Commercial | Any | Any | Any | Retail | per HP of motor size | current practice | 43942 | Active | Proven | 45046 |  | 521.78 | 0 | No longer used in ProCost | 0 | 25 |  | 222.1592 | 0 | 0.027098 | 0 | 0.29699 | 144.3914 | No | 0 | 0 | 0.17887 | No | 9999 | ComAgIndPumps_v3_0.xlsm
Efficiency Pump | Proven | Commercial | Motors/Drives | Pumps and Fans | per HP of motor size | Commercial_End suction frame mounted/own bearings_1800rpm_2 to 2.9 HP motor_Variable Speed_ER 61 to 62 (PEI_VL 0.38 to 0.39) (PEI_CL 0.68 to 0.70) | ComAgIndPumps_v3_0.xlsm | All Commercial | 2020-04-21 | 605.26 | 25 |  | 257.7047 | 0 | 0.031433 | 0 | 0.29699 | 144.3901 | 0 | 0 | 0.17887 | 9999 | Efficiency Pump | Commercial_End suction frame mounted/own bearings_1800rpm_2 to 2.9 HP motor_Variable Speed_ER 61 to 62 (PEI_VL 0.38 to 0.39) (PEI_CL 0.68 to 0.70) | Electric | Commercial | Motors/Drives | Pumps and Fans | Pump System Improvements | All Commercial | Any | Any | Any | Retail | per HP of motor size | current practice | 43942 | Active | Proven | 45046 |  | 605.26 | 0 | No longer used in ProCost | 0 | 25 |  | 257.7047 | 0 | 0.031433 | 0 | 0.29699 | 144.3901 | No | 0 | 0 | 0.17887 | No | 9999 | ComAgIndPumps_v3_0.xlsm
Efficiency Pump | Proven | Commercial | Motors/Drives | Pumps and Fans | per HP of motor size | Commercial_End suction frame mounted/own bearings_1800rpm_25 to 49.9 HP motor_Constant Speed_ER 10 to 11 (PEI_CL 0.89 to 0.90) | ComAgIndPumps_v3_0.xlsm | All Commercial | 2020-04-21 | 13.4 | 25 |  | 120.1613 | 0 | 0.015137 | 0 | 6.2877 | -11.8271 | 0 | 0 | 3.7353 | 9999 | Efficiency Pump | Commercial_End suction frame mounted/own bearings_1800rpm_25 to 49.9 HP motor_Constant Speed_ER 10 to 11 (PEI_CL 0.89 to 0.90) | Electric | Commercial | Motors/Drives | Pumps and Fans | Pump System Improvements | All Commercial | Any | Any | Any | Retail | per HP of motor size | current practice | 43942 | Active | Proven | 45046 |  | 13.4 | 0 | No longer used in ProCost | 0 | 25 |  | 120.1613 | 0 | 0.015137 | 0 | 6.2877 | -11.8271 | Yes | 0 | 0 | 3.7353 | Yes | 9999 | ComAgIndPumps_v3_0.xlsm
Efficiency Pump | Proven | Commercial | Motors/Drives | Pumps and Fans | per HP of motor size | Commercial_End suction frame mounted/own bearings_1800rpm_25 to 49.9 HP motor_Constant Speed_ER 12 to 13 (PEI_CL 0.87 to 0.88) | ComAgIndPumps_v3_0.xlsm | All Commercial | 2020-04-21 | 19.35 | 25 |  | 173.5663 | 0 | 0.021865 | 0 | 6.2896 | -11.8293 | 0 | 0 | 3.7363 | 9999 | Efficiency Pump | Commercial_End suction frame mounted/own bearings_1800rpm_25 to 49.9 HP motor_Constant Speed_ER 12 to 13 (PEI_CL 0.87 to 0.88) | Electric | Commercial | Motors/Drives | Pumps and Fans | Pump System Improvements | All Commercial | Any | Any | Any | Retail | per HP of motor size | current practice | 43942 | Active | Proven | 45046 |  | 19.35 | 0 | No longer used in ProCost | 0 | 25 |  | 173.5663 | 0 | 0.021865 | 0 | 6.2896 | -11.8293 | Yes | 0 | 0 | 3.7363 | Yes | 9999 | ComAgIndPumps_v3_0.xlsm
Efficiency Pump | Proven | Commercial | Motors/Drives | Pumps and Fans | per HP of motor size | Commercial_End suction frame mounted/own bearings_1800rpm_25 to 49.9 HP motor_Constant Speed_ER 14 to 15 (PEI_CL 0.85 to 0.86) | ComAgIndPumps_v3_0.xlsm | All Commercial | 2020-04-21 | 25.3 | 25 |  | 226.9713 | 0 | 0.028593 | 0 | 6.2905 | -11.8305 | 0 | 0 | 3.7369 | 9999 | Efficiency Pump | Commercial_End suction frame mounted/own bearings_1800rpm_25 to 49.9 HP motor_Constant Speed_ER 14 to 15 (PEI_CL 0.85 to 0.86) | Electric | Commercial | Motors/Drives | Pumps and Fans | Pump System Improvements | All Commercial | Any | Any | Any | Retail | per HP of motor size | current practice | 43942 | Active | Proven | 45046 |  | 25.3 | 0 | No longer used in ProCost | 0 | 25 |  | 226.9713 | 0 | 0.028593 | 0 | 6.2905 | -11.8305 | Yes | 0 | 0 | 3.7369 | Yes | 9999 | ComAgIndPumps_v3_0.xlsm
Efficiency Pump | Proven | Commercial | Motors/Drives | Pumps and Fans | per HP of motor size | Commercial_End suction frame mounted/own bearings_1800rpm_25 to 49.9 HP motor_Constant Speed_ER 16 to 17 (PEI_CL 0.83 to 0.84) | ComAgIndPumps_v3_0.xlsm | All Commercial | 2020-04-21 | 31.26 | 25 |  | 280.3763 | 0 | 0.035321 | 0 | 6.2891 | -11.8288 | 0 | 0 | 3.7361 | 9999 | Efficiency Pump | Commercial_End suction frame mounted/own bearings_1800rpm_25 to 49.9 HP motor_Constant Speed_ER 16 to 17 (PEI_CL 0.83 to 0.84) | Electric | Commercial | Motors/Drives | Pumps and Fans | Pump System Improvements | All Commercial | Any | Any | Any | Retail | per HP of motor size | current practice | 43942 | Active | Proven | 45046 |  | 31.26 | 0 | No longer used in ProCost | 0 | 25 |  | 280.3763 | 0 | 0.035321 | 0 | 6.2891 | -11.8288 | Yes | 0 | 0 | 3.7361 | Yes | 9999 | ComAgIndPumps_v3_0.xlsm
Efficiency Pump | Proven | Commercial | Motors/Drives | Pumps and Fans | per HP of motor size | Commercial_End suction frame mounted/own bearings_1800rpm_25 to 49.9 HP motor_Constant Speed_ER 18 to 19 (PEI_CL 0.81 to 0.82) | ComAgIndPumps_v3_0.xlsm | All Commercial | 2020-04-21 | 37.21 | 25 |  | 333.7813 | 0 | 0.042048 | 0 | 6.2898 | -11.8297 | 0 | 0 | 3.7365 | 9999 | Efficiency Pump | Commercial_End suction frame mounted/own bearings_1800rpm_25 to 49.9 HP motor_Constant Speed_ER 18 to 19 (PEI_CL 0.81 to 0.82) | Electric | Commercial | Motors/Drives | Pumps and Fans | Pump System Improvements | All Commercial | Any | Any | Any | Retail | per HP of motor size | current practice | 43942 | Active | Proven | 45046 |  | 37.21 | 0 | No longer used in ProCost | 0 | 25 |  | 333.7813 | 0 | 0.042048 | 0 | 6.2898 | -11.8297 | Yes | 0 | 0 | 3.7365 | Yes | 9999 | ComAgIndPumps_v3_0.xlsm
Efficiency Pump | Proven | Commercial | Motors/Drives | Pumps and Fans | per HP of motor size | Commercial_End suction frame mounted/own bearings_1800rpm_25 to 49.9 HP motor_Constant Speed_ER 20 to 21 (PEI_CL 0.79 to 0.80) | ComAgIndPumps_v3_0.xlsm | All Commercial | 2020-04-21 | 43.16 | 25 |  | 387.1863 | 0 | 0.048776 | 0 | 6.2903 | -11.8303 | 0 | 0 | 3.7368 | 9999 | Efficiency Pump | Commercial_End suction frame mounted/own bearings_1800rpm_25 to 49.9 HP motor_Constant Speed_ER 20 to 21 (PEI_CL 0.79 to 0.80) | Electric | Commercial | Motors/Drives | Pumps and Fans | Pump System Improvements | All Commercial | Any | Any | Any | Retail | per HP of motor size | current practice | 43942 | Active | Proven | 45046 |  | 43.16 | 0 | No longer used in ProCost | 0 | 25 |  | 387.1863 | 0 | 0.048776 | 0 | 6.2903 | -11.8303 | Yes | 0 | 0 | 3.7368 | Yes | 9999 | ComAgIndPumps_v3_0.xlsm
Efficiency Pump | Proven | Commercial | Motors/Drives | Pumps and Fans | per HP of motor size | Commercial_End suction frame mounted/own bearings_1800rpm_25 to 49.9 HP motor_Constant Speed_ER 22 to 23 (PEI_CL 0.77 to 0.78) | ComAgIndPumps_v3_0.xlsm | All Commercial | 2020-04-21 | 49.12 | 25 |  | 440.5913 | 0 | 0.055504 | 0 | 6.2895 | -11.8292 | 0 | 0 | 3.7363 | 9999 | Efficiency Pump | Commercial_End suction frame mounted/own bearings_1800rpm_25 to 49.9 HP motor_Constant Speed_ER 22 to 23 (PEI_CL 0.77 to 0.78) | Electric | Commercial | Motors/Drives | Pumps and Fans | Pump System Improvements | All Commercial | Any | Any | Any | Retail | per HP of motor size | current practice | 43942 | Active | Proven | 45046 |  | 49.12 | 0 | No longer used in ProCost | 0 | 25 |  | 440.5913 | 0 | 0.055504 | 0 | 6.2895 | -11.8292 | Yes | 0 | 0 | 3.7363 | Yes | 9999 | ComAgIndPumps_v3_0.xlsm
Efficiency Pump | Proven | Commercial | Motors/Drives | Pumps and Fans | per HP of motor size | Commercial_End suction frame mounted/own bearings_1800rpm_25 to 49.9 HP motor_Constant Speed_ER 24 to 25 (PEI_CL 0.75 to 0.76) | ComAgIndPumps_v3_0.xlsm | All Commercial | 2020-04-21 | 55.07 | 25 |  | 493.9963 | 0 | 0.062231 | 0 | 6.2899 | -11.8298 | 0 | 0 | 3.7365 | 9999 | Efficiency Pump | Commercial_End suction frame mounted/own bearings_1800rpm_25 to 49.9 HP motor_Constant Speed_ER 24 to 25 (PEI_CL 0.75 to 0.76) | Electric | Commercial | Motors/Drives | Pumps and Fans | Pump System Improvements | All Commercial | Any | Any | Any | Retail | per HP of motor size | current practice | 43942 | Active | Proven | 45046 |  | 55.07 | 0 | No longer used in ProCost | 0 | 25 |  | 493.9963 | 0 | 0.062231 | 0 | 6.2899 | -11.8298 | Yes | 0 | 0 | 3.7365 | Yes | 9999 | ComAgIndPumps_v3_0.xlsm
Efficiency Pump | Proven | Commercial | Motors/Drives | Pumps and Fans | per HP of motor size | Commercial_End suction frame mounted/own bearings_1800rpm_25 to 49.9 HP motor_Constant Speed_ER 26 to 27 (PEI_CL 0.73 to 0.74) | ComAgIndPumps_v3_0.xlsm | All Commercial | 2020-04-21 | 61.03 | 25 |  | 547.4013 | 0 | 0.068959 | 0 | 6.2892 | -11.829 | 0 | 0 | 3.7361 | 9999 | Efficiency Pump | Commercial_End suction frame mounted/own bearings_1800rpm_25 to 49.9 HP motor_Constant Speed_ER 26 to 27 (PEI_CL 0.73 to 0.74) | Electric | Commercial | Motors/Drives | Pumps and Fans | Pump System Improvements | All Commercial | Any | Any | Any | Retail | per HP of motor size | current practice | 43942 | Active | Proven | 45046 |  | 61.03 | 0 | No longer used in ProCost | 0 | 25 |  | 547.4013 | 0 | 0.068959 | 0 | 6.2892 | -11.829 | Yes | 0 | 0 | 3.7361 | Yes | 9999 | ComAgIndPumps_v3_0.xlsm
Efficiency Pump | Proven | Commercial | Motors/Drives | Pumps and Fans | per HP of motor size | Commercial_End suction frame mounted/own bearings_1800rpm_25 to 49.9 HP motor_Constant Speed_ER 28 to 29 (PEI_CL 0.71 to 0.72) | ComAgIndPumps_v3_0.xlsm | All Commercial | 2020-04-21 | 66.98 | 25 |  | 600.8063 | 0 | 0.075687 | 0 | 6.2896 | -11.8294 | 0 | 0 | 3.7364 | 9999 | Efficiency Pump | Commercial_End suction frame mounted/own bearings_1800rpm_25 to 49.9 HP motor_Constant Speed_ER 28 to 29 (PEI_CL 0.71 to 0.72) | Electric | Commercial | Motors/Drives | Pumps and Fans | Pump System Improvements | All Commercial | Any | Any | Any | Retail | per HP of motor size | current practice | 43942 | Active | Proven | 45046 |  | 66.98 | 0 | No longer used in ProCost | 0 | 25 |  | 600.8063 | 0 | 0.075687 | 0 | 6.2896 | -11.8294 | Yes | 0 | 0 | 3.7364 | Yes | 9999 | ComAgIndPumps_v3_0.xlsm
Efficiency Pump | Proven | Commercial | Motors/Drives | Pumps and Fans | per HP of motor size | Commercial_End suction frame mounted/own bearings_1800rpm_25 to 49.9 HP motor_Constant Speed_ER 30 to 31 (PEI_CL 0.69 to 0.70) | ComAgIndPumps_v3_0.xlsm | All Commercial | 2020-04-21 | 72.93 | 25 |  | 654.2113 | 0 | 0.082415 | 0 | 6.2899 | -11.8298 | 0 | 0 | 3.7366 | 9999 | Efficiency Pump | Commercial_End suction frame mounted/own bearings_1800rpm_25 to 49.9 HP motor_Constant Speed_ER 30 to 31 (PEI_CL 0.69 to 0.70) | Electric | Commercial | Motors/Drives | Pumps and Fans | Pump System Improvements | All Commercial | Any | Any | Any | Retail | per HP of motor size | current practice | 43942 | Active | Proven | 45046 |  | 72.93 | 0 | No longer used in ProCost | 0 | 25 |  | 654.2113 | 0 | 0.082415 | 0 | 6.2899 | -11.8298 | Yes | 0 | 0 | 3.7366 | Yes | 9999 | ComAgIndPumps_v3_0.xlsm
Efficiency Pump | Proven | Commercial | Motors/Drives | Pumps and Fans | per HP of motor size | Commercial_End suction frame mounted/own bearings_1800rpm_25 to 49.9 HP motor_Constant Speed_ER 32 to 33 (PEI_CL 0.67 to 0.68) | ComAgIndPumps_v3_0.xlsm | All Commercial | 2020-04-21 | 78.89 | 25 |  | 707.6163 | 0 | 0.089142 | 0 | 6.2894 | -11.8292 | 0 | 0 | 3.7363 | 9999 | Efficiency Pump | Commercial_End suction frame mounted/own bearings_1800rpm_25 to 49.9 HP motor_Constant Speed_ER 32 to 33 (PEI_CL 0.67 to 0.68) | Electric | Commercial | Motors/Drives | Pumps and Fans | Pump System Improvements | All Commercial | Any | Any | Any | Retail | per HP of motor size | current practice | 43942 | Active | Proven | 45046 |  | 78.89 | 0 | No longer used in ProCost | 0 | 25 |  | 707.6163 | 0 | 0.089142 | 0 | 6.2894 | -11.8292 | Yes | 0 | 0 | 3.7363 | Yes | 9999 | ComAgIndPumps_v3_0.xlsm
Efficiency Pump | Proven | Commercial | Motors/Drives | Pumps and Fans | per HP of motor size | Commercial_End suction frame mounted/own bearings_1800rpm_25 to 49.9 HP motor_Constant Speed_ER 8 to 9 (PEI_CL 0.91 to 0.92) | ComAgIndPumps_v3_0.xlsm | All Commercial | 2020-04-21 | 7.44 | 25 |  | 66.7563 | 0 | 0.0084097 | 0 | 6.2915 | -11.8318 | 0 | 0 | 3.7375 | 9999 | Efficiency Pump | Commercial_End suction frame mounted/own bearings_1800rpm_25 to 49.9 HP motor_Constant Speed_ER 8 to 9 (PEI_CL 0.91 to 0.92) | Electric | Commercial | Motors/Drives | Pumps and Fans | Pump System Improvements | All Commercial | Any | Any | Any | Retail | per HP of motor size | current practice | 43942 | Active | Proven | 45046 |  | 7.44 | 0 | No longer used in ProCost | 0 | 25 |  | 66.7563 | 0 | 0.0084097 | 0 | 6.2915 | -11.8318 | Yes | 0 | 0 | 3.7375 | Yes | 9999 | ComAgIndPumps_v3_0.xlsm
Efficiency Pump | Proven | Commercial | Motors/Drives | Pumps and Fans | per HP of motor size | Commercial_End suction frame mounted/own bearings_1800rpm_25 to 49.9 HP motor_Variable Speed_ER 56 to 57 (PEI_VL 0.43 to 0.44) (PEI_CL 0.88 to 0.90) | ComAgIndPumps_v3_0.xlsm | All Commercial | 2020-04-21 | 15.16 | 25 |  | 53.405 | 0 | 0.0065141 | 0 | 2.4572 | 0.67079 | 0 | 0 | 1.4799 | 9999 | Efficiency Pump | Commercial_End suction frame mounted/own bearings_1800rpm_25 to 49.9 HP motor_Variable Speed_ER 56 to 57 (PEI_VL 0.43 to 0.44) (PEI_CL 0.88 to 0.90) | Electric | Commercial | Motors/Drives | Pumps and Fans | Pump System Improvements | All Commercial | Any | Any | Any | Retail | per HP of motor size | current practice | 43942 | Active | Proven | 45046 |  | 15.16 | 0 | No longer used in ProCost | 0 | 25 |  | 53.405 | 0 | 0.0065141 | 0 | 2.4572 | 0.67079 | Yes | 0 | 0 | 1.4799 | Yes | 9999 | ComAgIndPumps_v3_0.xlsm
Efficiency Pump | Proven | Commercial | Motors/Drives | Pumps and Fans | per HP of motor size | Commercial_End suction frame mounted/own bearings_1800rpm_25 to 49.9 HP motor_Variable Speed_ER 58 to 59 (PEI_VL 0.41 to 0.42) (PEI_CL 0.84 to 0.86) | ComAgIndPumps_v3_0.xlsm | All Commercial | 2020-04-21 | 27.29 | 25 |  | 96.129 | 0 | 0.011725 | 0 | 2.4571 | 0.67224 | 0 | 0 | 1.4798 | 9999 | Efficiency Pump | Commercial_End suction frame mounted/own bearings_1800rpm_25 to 49.9 HP motor_Variable Speed_ER 58 to 59 (PEI_VL 0.41 to 0.42) (PEI_CL 0.84 to 0.86) | Electric | Commercial | Motors/Drives | Pumps and Fans | Pump System Improvements | All Commercial | Any | Any | Any | Retail | per HP of motor size | current practice | 43942 | Active | Proven | 45046 |  | 27.29 | 0 | No longer used in ProCost | 0 | 25 |  | 96.129 | 0 | 0.011725 | 0 | 2.4571 | 0.67224 | Yes | 0 | 0 | 1.4798 | Yes | 9999 | ComAgIndPumps_v3_0.xlsm
Efficiency Pump | Proven | Commercial | Motors/Drives | Pumps and Fans | per HP of motor size | Commercial_End suction frame mounted/own bearings_1800rpm_25 to 49.9 HP motor_Variable Speed_ER 60 to 61 (PEI_VL 0.39 to 0.40) (PEI_CL 0.79 to 0.81) | ComAgIndPumps_v3_0.xlsm | All Commercial | 2020-04-21 | 39.41 | 25 |  | 138.853 | 0 | 0.016937 | 0 | 2.4576 | 0.66778 | 0 | 0 | 1.4802 | 9999 | Efficiency Pump | Commercial_End suction frame mounted/own bearings_1800rpm_25 to 49.9 HP motor_Variable Speed_ER 60 to 61 (PEI_VL 0.39 to 0.40) (PEI_CL 0.79 to 0.81) | Electric | Commercial | Motors/Drives | Pumps and Fans | Pump System Improvements | All Commercial | Any | Any | Any | Retail | per HP of motor size | current practice | 43942 | Active | Proven | 45046 |  | 39.41 | 0 | No longer used in ProCost | 0 | 25 |  | 138.853 | 0 | 0.016937 | 0 | 2.4576 | 0.66778 | Yes | 0 | 0 | 1.4802 | Yes | 9999 | ComAgIndPumps_v3_0.xlsm
Efficiency Pump | Proven | Commercial | Motors/Drives | Pumps and Fans | per HP of motor size | Commercial_End suction frame mounted/own bearings_1800rpm_25 to 49.9 HP motor_Variable Speed_ER 62 to 63 (PEI_VL 0.37 to 0.38) (PEI_CL 0.75 to 0.77) | ComAgIndPumps_v3_0.xlsm | All Commercial | 2020-04-21 | 51.54 | 25 |  | 181.577 | 0 | 0.022148 | 0 | 2.4574 | 0.66925 | 0 | 0 | 1.4801 | 9999 | Efficiency Pump | Commercial_End suction frame mounted/own bearings_1800rpm_25 to 49.9 HP motor_Variable Speed_ER 62 to 63 (PEI_VL 0.37 to 0.38) (PEI_CL 0.75 to 0.77) | Electric | Commercial | Motors/Drives | Pumps and Fans | Pump System Improvements | All Commercial | Any | Any | Any | Retail | per HP of motor size | current practice | 43942 | Active | Proven | 45046 |  | 51.54 | 0 | No longer used in ProCost | 0 | 25 |  | 181.577 | 0 | 0.022148 | 0 | 2.4574 | 0.66925 | Yes | 0 | 0 | 1.4801 | Yes | 9999 | ComAgIndPumps_v3_0.xlsm
Efficiency Pump | Proven | Commercial | Motors/Drives | Pumps and Fans | per HP of motor size | Commercial_End suction frame mounted/own bearings_1800rpm_3 to 4.9 HP motor_Variable Speed_ER 52 to 53 (PEI_VL 0.47 to 0.48) (PEI_CL 0.88 to 0.90) | ComAgIndPumps_v3_0.xlsm | All Commercial | 2020-04-21 | 78.19 | 25 |  | 44.4318 | 0 | 0.0054196 | 0 | 0.39638 | 103.401 | 0 | 0 | 0.23873 | 9999 | Efficiency Pump | Commercial_End suction frame mounted/own bearings_1800rpm_3 to 4.9 HP motor_Variable Speed_ER 52 to 53 (PEI_VL 0.47 to 0.48) (PEI_CL 0.88 to 0.90) | Electric | Commercial | Motors/Drives | Pumps and Fans | Pump System Improvements | All Commercial | Any | Any | Any | Retail | per HP of motor size | current practice | 43942 | Active | Proven | 45046 |  | 78.19 | 0 | No longer used in ProCost | 0 | 25 |  | 44.4318 | 0 | 0.0054196 | 0 | 0.39638 | 103.401 | No | 0 | 0 | 0.23873 | No | 9999 | ComAgIndPumps_v3_0.xlsm
Efficiency Pump | Proven | Commercial | Motors/Drives | Pumps and Fans | per HP of motor size | Commercial_End suction frame mounted/own bearings_1800rpm_3 to 4.9 HP motor_Variable Speed_ER 54 to 55 (PEI_VL 0.45 to 0.46) (PEI_CL 0.85 to 0.87) | ComAgIndPumps_v3_0.xlsm | All Commercial | 2020-04-21 | 140.75 | 25 |  | 79.9773 | 0 | 0.0097552 | 0 | 0.39636 | 103.4079 | 0 | 0 | 0.23871 | 9999 | Efficiency Pump | Commercial_End suction frame mounted/own bearings_1800rpm_3 to 4.9 HP motor_Variable Speed_ER 54 to 55 (PEI_VL 0.45 to 0.46) (PEI_CL 0.85 to 0.87) | Electric | Commercial | Motors/Drives | Pumps and Fans | Pump System Improvements | All Commercial | Any | Any | Any | Retail | per HP of motor size | current practice | 43942 | Active | Proven | 45046 |  | 140.75 | 0 | No longer used in ProCost | 0 | 25 |  | 79.9773 | 0 | 0.0097552 | 0 | 0.39636 | 103.4079 | No | 0 | 0 | 0.23871 | No | 9999 | ComAgIndPumps_v3_0.xlsm
Efficiency Pump | Proven | Commercial | Motors/Drives | Pumps and Fans | per HP of motor size | Commercial_End suction frame mounted/own bearings_1800rpm_3 to 4.9 HP motor_Variable Speed_ER 56 to 57 (PEI_VL 0.43 to 0.44) (PEI_CL 0.81 to 0.83) | ComAgIndPumps_v3_0.xlsm | All Commercial | 2020-04-21 | 203.3 | 25 |  | 115.5228 | 0 | 0.014091 | 0 | 0.39637 | 103.4046 | 0 | 0 | 0.23872 | 9999 | Efficiency Pump | Commercial_End suction frame mounted/own bearings_1800rpm_3 to 4.9 HP motor_Variable Speed_ER 56 to 57 (PEI_VL 0.43 to 0.44) (PEI_CL 0.81 to 0.83) | Electric | Commercial | Motors/Drives | Pumps and Fans | Pump System Improvements | All Commercial | Any | Any | Any | Retail | per HP of motor size | current practice | 43942 | Active | Proven | 45046 |  | 203.3 | 0 | No longer used in ProCost | 0 | 25 |  | 115.5228 | 0 | 0.014091 | 0 | 0.39637 | 103.4046 | No | 0 | 0 | 0.23872 | No | 9999 | ComAgIndPumps_v3_0.xlsm
Efficiency Pump | Proven | Commercial | Motors/Drives | Pumps and Fans | per HP of motor size | Commercial_End suction frame mounted/own bearings_1800rpm_3 to 4.9 HP motor_Variable Speed_ER 58 to 59 (PEI_VL 0.41 to 0.42) (PEI_CL 0.77 to 0.79) | ComAgIndPumps_v3_0.xlsm | All Commercial | 2020-04-21 | 265.86 | 25 |  | 151.0683 | 0 | 0.018427 | 0 | 0.39636 | 103.4074 | 0 | 0 | 0.23872 | 9999 | Efficiency Pump | Commercial_End suction frame mounted/own bearings_1800rpm_3 to 4.9 HP motor_Variable Speed_ER 58 to 59 (PEI_VL 0.41 to 0.42) (PEI_CL 0.77 to 0.79) | Electric | Commercial | Motors/Drives | Pumps and Fans | Pump System Improvements | All Commercial | Any | Any | Any | Retail | per HP of motor size | current practice | 43942 | Active | Proven | 45046 |  | 265.86 | 0 | No longer used in ProCost | 0 | 25 |  | 151.0683 | 0 | 0.018427 | 0 | 0.39636 | 103.4074 | No | 0 | 0 | 0.23872 | No | 9999 | ComAgIndPumps_v3_0.xlsm
Efficiency Pump | Proven | Commercial | Motors/Drives | Pumps and Fans | per HP of motor size | Commercial_End suction frame mounted/own bearings_1800rpm_3 to 4.9 HP motor_Variable Speed_ER 60 to 61 (PEI_VL 0.39 to 0.40) (PEI_CL 0.73 to 0.75) | ComAgIndPumps_v3_0.xlsm | All Commercial | 2020-04-21 | 328.41 | 25 |  | 186.6137 | 0 | 0.022762 | 0 | 0.39636 | 103.4054 | 0 | 0 | 0.23872 | 9999 | Efficiency Pump | Commercial_End suction frame mounted/own bearings_1800rpm_3 to 4.9 HP motor_Variable Speed_ER 60 to 61 (PEI_VL 0.39 to 0.40) (PEI_CL 0.73 to 0.75) | Electric | Commercial | Motors/Drives | Pumps and Fans | Pump System Improvements | All Commercial | Any | Any | Any | Retail | per HP of motor size | current practice | 43942 | Active | Proven | 45046 |  | 328.41 | 0 | No longer used in ProCost | 0 | 25 |  | 186.6137 | 0 | 0.022762 | 0 | 0.39636 | 103.4054 | No | 0 | 0 | 0.23872 | No | 9999 | ComAgIndPumps_v3_0.xlsm
Efficiency Pump | Proven | Commercial | Motors/Drives | Pumps and Fans | per HP of motor size | Commercial_End suction frame mounted/own bearings_1800rpm_3 to 4.9 HP motor_Variable Speed_ER 62 to 63 (PEI_VL 0.37 to 0.38) (PEI_CL 0.70 to 0.72) | ComAgIndPumps_v3_0.xlsm | All Commercial | 2020-04-21 | 390.97 | 25 |  | 222.1592 | 0 | 0.027098 | 0 | 0.39636 | 103.4072 | 0 | 0 | 0.23872 | 9999 | Efficiency Pump | Commercial_End suction frame mounted/own bearings_1800rpm_3 to 4.9 HP motor_Variable Speed_ER 62 to 63 (PEI_VL 0.37 to 0.38) (PEI_CL 0.70 to 0.72) | Electric | Commercial | Motors/Drives | Pumps and Fans | Pump System Improvements | All Commercial | Any | Any | Any | Retail | per HP of motor size | current practice | 43942 | Active | Proven | 45046 |  | 390.97 | 0 | No longer used in ProCost | 0 | 25 |  | 222.1592 | 0 | 0.027098 | 0 | 0.39636 | 103.4072 | No | 0 | 0 | 0.23872 | No | 9999 | ComAgIndPumps_v3_0.xlsm
Efficiency Pump | Proven | Commercial | Motors/Drives | Pumps and Fans | per HP of motor size | Commercial_End suction frame mounted/own bearings_1800rpm_5 to 9.9 HP motor_Constant Speed_ER 10 to 11 (PEI_CL 0.89 to 0.90) | ComAgIndPumps_v3_0.xlsm | All Commercial | 2020-04-21 | 45.11 | 25 |  | 108.3814 | 0 | 0.013653 | 0 | 1.6847 | 9.3763 | 0 | 0 | 1.0008 | 9999 | Efficiency Pump | Commercial_End suction frame mounted/own bearings_1800rpm_5 to 9.9 HP motor_Constant Speed_ER 10 to 11 (PEI_CL 0.89 to 0.90) | Electric | Commercial | Motors/Drives | Pumps and Fans | Pump System Improvements | All Commercial | Any | Any | Any | Retail | per HP of motor size | current practice | 43942 | Active | Proven | 45046 |  | 45.11 | 0 | No longer used in ProCost | 0 | 25 |  | 108.3814 | 0 | 0.013653 | 0 | 1.6847 | 9.3763 | Yes | 0 | 0 | 1.0008 | Yes | 9999 | ComAgIndPumps_v3_0.xlsm
Efficiency Pump | Proven | Commercial | Motors/Drives | Pumps and Fans | per HP of motor size | Commercial_End suction frame mounted/own bearings_1800rpm_5 to 9.9 HP motor_Constant Speed_ER 12 to 13 (PEI_CL 0.87 to 0.88) | ComAgIndPumps_v3_0.xlsm | All Commercial | 2020-04-21 | 65.16 | 25 |  | 156.5508 | 0 | 0.019722 | 0 | 1.6847 | 9.3768 | 0 | 0 | 1.0008 | 9999 | Efficiency Pump | Commercial_End suction frame mounted/own bearings_1800rpm_5 to 9.9 HP motor_Constant Speed_ER 12 to 13 (PEI_CL 0.87 to 0.88) | Electric | Commercial | Motors/Drives | Pumps and Fans | Pump System Improvements | All Commercial | Any | Any | Any | Retail | per HP of motor size | current practice | 43942 | Active | Proven | 45046 |  | 65.16 | 0 | No longer used in ProCost | 0 | 25 |  | 156.5508 | 0 | 0.019722 | 0 | 1.6847 | 9.3768 | Yes | 0 | 0 | 1.0008 | Yes | 9999 | ComAgIndPumps_v3_0.xlsm
Efficiency Pump | Proven | Commercial | Motors/Drives | Pumps and Fans | per HP of motor size | Commercial_End suction frame mounted/own bearings_1800rpm_5 to 9.9 HP motor_Constant Speed_ER 14 to 15 (PEI_CL 0.85 to 0.86) | ComAgIndPumps_v3_0.xlsm | All Commercial | 2020-04-21 | 85.21 | 25 |  | 204.7203 | 0 | 0.02579 | 0 | 1.6846 | 9.3771 | 0 | 0 | 1.0008 | 9999 | Efficiency Pump | Commercial_End suction frame mounted/own bearings_1800rpm_5 to 9.9 HP motor_Constant Speed_ER 14 to 15 (PEI_CL 0.85 to 0.86) | Electric | Commercial | Motors/Drives | Pumps and Fans | Pump System Improvements | All Commercial | Any | Any | Any | Retail | per HP of motor size | current practice | 43942 | Active | Proven | 45046 |  | 85.21 | 0 | No longer used in ProCost | 0 | 25 |  | 204.7203 | 0 | 0.02579 | 0 | 1.6846 | 9.3771 | Yes | 0 | 0 | 1.0008 | Yes | 9999 | ComAgIndPumps_v3_0.xlsm
Efficiency Pump | Proven | Commercial | Motors/Drives | Pumps and Fans | per HP of motor size | Commercial_End suction frame mounted/own bearings_1800rpm_5 to 9.9 HP motor_Constant Speed_ER 16 to 17 (PEI_CL 0.83 to 0.84) | ComAgIndPumps_v3_0.xlsm | All Commercial | 2020-04-21 | 105.26 | 25 |  | 252.8898 | 0 | 0.031858 | 0 | 1.6846 | 9.3772 | 0 | 0 | 1.0008 | 9999 | Efficiency Pump | Commercial_End suction frame mounted/own bearings_1800rpm_5 to 9.9 HP motor_Constant Speed_ER 16 to 17 (PEI_CL 0.83 to 0.84) | Electric | Commercial | Motors/Drives | Pumps and Fans | Pump System Improvements | All Commercial | Any | Any | Any | Retail | per HP of motor size | current practice | 43942 | Active | Proven | 45046 |  | 105.26 | 0 | No longer used in ProCost | 0 | 25 |  | 252.8898 | 0 | 0.031858 | 0 | 1.6846 | 9.3772 | Yes | 0 | 0 | 1.0008 | Yes | 9999 | ComAgIndPumps_v3_0.xlsm
Efficiency Pump | Proven | Commercial | Motors/Drives | Pumps and Fans | per HP of motor size | Commercial_End suction frame mounted/own bearings_1800rpm_5 to 9.9 HP motor_Constant Speed_ER 18 to 19 (PEI_CL 0.81 to 0.82) | ComAgIndPumps_v3_0.xlsm | All Commercial | 2020-04-21 | 125.31 | 25 |  | 301.0593 | 0 | 0.037926 | 0 | 1.6846 | 9.3774 | 0 | 0 | 1.0008 | 9999 | Efficiency Pump | Commercial_End suction frame mounted/own bearings_1800rpm_5 to 9.9 HP motor_Constant Speed_ER 18 to 19 (PEI_CL 0.81 to 0.82) | Electric | Commercial | Motors/Drives | Pumps and Fans | Pump System Improvements | All Commercial | Any | Any | Any | Retail | per HP of motor size | current practice | 43942 | Active | Proven | 45046 |  | 125.31 | 0 | No longer used in ProCost | 0 | 25 |  | 301.0593 | 0 | 0.037926 | 0 | 1.6846 | 9.3774 | Yes | 0 | 0 | 1.0008 | Yes | 9999 | ComAgIndPumps_v3_0.xlsm
Efficiency Pump | Proven | Commercial | Motors/Drives | Pumps and Fans | per HP of motor size | Commercial_End suction frame mounted/own bearings_1800rpm_5 to 9.9 HP motor_Constant Speed_ER 20 to 21 (PEI_CL 0.79 to 0.80) | ComAgIndPumps_v3_0.xlsm | All Commercial | 2020-04-21 | 145.36 | 25 |  | 349.2288 | 0 | 0.043994 | 0 | 1.6846 | 9.3774 | 0 | 0 | 1.0008 | 9999 | Efficiency Pump | Commercial_End suction frame mounted/own bearings_1800rpm_5 to 9.9 HP motor_Constant Speed_ER 20 to 21 (PEI_CL 0.79 to 0.80) | Electric | Commercial | Motors/Drives | Pumps and Fans | Pump System Improvements | All Commercial | Any | Any | Any | Retail | per HP of motor size | current practice | 43942 | Active | Proven | 45046 |  | 145.36 | 0 | No longer used in ProCost | 0 | 25 |  | 349.2288 | 0 | 0.043994 | 0 | 1.6846 | 9.3774 | Yes | 0 | 0 | 1.0008 | Yes | 9999 | ComAgIndPumps_v3_0.xlsm
Efficiency Pump | Proven | Commercial | Motors/Drives | Pumps and Fans | per HP of motor size | Commercial_End suction frame mounted/own bearings_1800rpm_5 to 9.9 HP motor_Constant Speed_ER 22 to 23 (PEI_CL 0.77 to 0.78) | ComAgIndPumps_v3_0.xlsm | All Commercial | 2020-04-21 | 165.41 | 25 |  | 397.3983 | 0 | 0.050062 | 0 | 1.6846 | 9.3775 | 0 | 0 | 1.0008 | 9999 | Efficiency Pump | Commercial_End suction frame mounted/own bearings_1800rpm_5 to 9.9 HP motor_Constant Speed_ER 22 to 23 (PEI_CL 0.77 to 0.78) | Electric | Commercial | Motors/Drives | Pumps and Fans | Pump System Improvements | All Commercial | Any | Any | Any | Retail | per HP of motor size | current practice | 43942 | Active | Proven | 45046 |  | 165.41 | 0 | No longer used in ProCost | 0 | 25 |  | 397.3983 | 0 | 0.050062 | 0 | 1.6846 | 9.3775 | Yes | 0 | 0 | 1.0008 | Yes | 9999 | ComAgIndPumps_v3_0.xlsm
Efficiency Pump | Proven | Commercial | Motors/Drives | Pumps and Fans | per HP of motor size | Commercial_End suction frame mounted/own bearings_1800rpm_5 to 9.9 HP motor_Constant Speed_ER 24 to 25 (PEI_CL 0.75 to 0.76) | ComAgIndPumps_v3_0.xlsm | All Commercial | 2020-04-21 | 185.46 | 25 |  | 445.5678 | 0 | 0.056131 | 0 | 1.6846 | 9.3775 | 0 | 0 | 1.0007 | 9999 | Efficiency Pump | Commercial_End suction frame mounted/own bearings_1800rpm_5 to 9.9 HP motor_Constant Speed_ER 24 to 25 (PEI_CL 0.75 to 0.76) | Electric | Commercial | Motors/Drives | Pumps and Fans | Pump System Improvements | All Commercial | Any | Any | Any | Retail | per HP of motor size | current practice | 43942 | Active | Proven | 45046 |  | 185.46 | 0 | No longer used in ProCost | 0 | 25 |  | 445.5678 | 0 | 0.056131 | 0 | 1.6846 | 9.3775 | Yes | 0 | 0 | 1.0007 | Yes | 9999 | ComAgIndPumps_v3_0.xlsm
Efficiency Pump | Proven | Commercial | Motors/Drives | Pumps and Fans | per HP of motor size | Commercial_End suction frame mounted/own bearings_1800rpm_5 to 9.9 HP motor_Constant Speed_ER 26 to 27 (PEI_CL 0.73 to 0.74) | ComAgIndPumps_v3_0.xlsm | All Commercial | 2020-04-21 | 205.51 | 25 |  | 493.7373 | 0 | 0.062199 | 0 | 1.6846 | 9.3776 | 0 | 0 | 1.0007 | 9999 | Efficiency Pump | Commercial_End suction frame mounted/own bearings_1800rpm_5 to 9.9 HP motor_Constant Speed_ER 26 to 27 (PEI_CL 0.73 to 0.74) | Electric | Commercial | Motors/Drives | Pumps and Fans | Pump System Improvements | All Commercial | Any | Any | Any | Retail | per HP of motor size | current practice | 43942 | Active | Proven | 45046 |  | 205.51 | 0 | No longer used in ProCost | 0 | 25 |  | 493.7373 | 0 | 0.062199 | 0 | 1.6846 | 9.3776 | Yes | 0 | 0 | 1.0007 | Yes | 9999 | ComAgIndPumps_v3_0.xlsm
Efficiency Pump | Proven | Commercial | Motors/Drives | Pumps and Fans | per HP of motor size | Commercial_End suction frame mounted/own bearings_1800rpm_5 to 9.9 HP motor_Constant Speed_ER 28 to 29 (PEI_CL 0.71 to 0.72) | ComAgIndPumps_v3_0.xlsm | All Commercial | 2020-04-21 | 225.56 | 25 |  | 541.9068 | 0 | 0.068267 | 0 | 1.6846 | 9.3776 | 0 | 0 | 1.0007 | 9999 | Efficiency Pump | Commercial_End suction frame mounted/own bearings_1800rpm_5 to 9.9 HP motor_Constant Speed_ER 28 to 29 (PEI_CL 0.71 to 0.72) | Electric | Commercial | Motors/Drives | Pumps and Fans | Pump System Improvements | All Commercial | Any | Any | Any | Retail | per HP of motor size | current practice | 43942 | Active | Proven | 45046 |  | 225.56 | 0 | No longer used in ProCost | 0 | 25 |  | 541.9068 | 0 | 0.068267 | 0 | 1.6846 | 9.3776 | Yes | 0 | 0 | 1.0007 | Yes | 9999 | ComAgIndPumps_v3_0.xlsm
Efficiency Pump | Proven | Commercial | Motors/Drives | Pumps and Fans | per HP of motor size | Commercial_End suction frame mounted/own bearings_1800rpm_5 to 9.9 HP motor_Constant Speed_ER 30 to 31 (PEI_CL 0.69 to 0.70) | ComAgIndPumps_v3_0.xlsm | All Commercial | 2020-04-21 | 245.61 | 25 |  | 590.0763 | 0 | 0.074335 | 0 | 1.6846 | 9.3776 | 0 | 0 | 1.0007 | 9999 | Efficiency Pump | Commercial_End suction frame mounted/own bearings_1800rpm_5 to 9.9 HP motor_Constant Speed_ER 30 to 31 (PEI_CL 0.69 to 0.70) | Electric | Commercial | Motors/Drives | Pumps and Fans | Pump System Improvements | All Commercial | Any | Any | Any | Retail | per HP of motor size | current practice | 43942 | Active | Proven | 45046 |  | 245.61 | 0 | No longer used in ProCost | 0 | 25 |  | 590.0763 | 0 | 0.074335 | 0 | 1.6846 | 9.3776 | Yes | 0 | 0 | 1.0007 | Yes | 9999 | ComAgIndPumps_v3_0.xlsm
Efficiency Pump | Proven | Commercial | Motors/Drives | Pumps and Fans | per HP of motor size | Commercial_End suction frame mounted/own bearings_1800rpm_5 to 9.9 HP motor_Constant Speed_ER 32 to 33 (PEI_CL 0.67 to 0.68) | ComAgIndPumps_v3_0.xlsm | All Commercial | 2020-04-21 | 265.66 | 25 |  | 638.2458 | 0 | 0.080403 | 0 | 1.6846 | 9.3777 | 0 | 0 | 1.0007 | 9999 | Efficiency Pump | Commercial_End suction frame mounted/own bearings_1800rpm_5 to 9.9 HP motor_Constant Speed_ER 32 to 33 (PEI_CL 0.67 to 0.68) | Electric | Commercial | Motors/Drives | Pumps and Fans | Pump System Improvements | All Commercial | Any | Any | Any | Retail | per HP of motor size | current practice | 43942 | Active | Proven | 45046 |  | 265.66 | 0 | No longer used in ProCost | 0 | 25 |  | 638.2458 | 0 | 0.080403 | 0 | 1.6846 | 9.3777 | Yes | 0 | 0 | 1.0007 | Yes | 9999 | ComAgIndPumps_v3_0.xlsm
Efficiency Pump | Proven | Commercial | Motors/Drives | Pumps and Fans | per HP of motor size | Commercial_End suction frame mounted/own bearings_1800rpm_5 to 9.9 HP motor_Constant Speed_ER 8 to 9 (PEI_CL 0.91 to 0.92) | ComAgIndPumps_v3_0.xlsm | All Commercial | 2020-04-21 | 25.06 | 25 |  | 60.2119 | 0 | 0.0075852 | 0 | 1.6848 | 9.375 | 0 | 0 | 1.0008 | 9999 | Efficiency Pump | Commercial_End suction frame mounted/own bearings_1800rpm_5 to 9.9 HP motor_Constant Speed_ER 8 to 9 (PEI_CL 0.91 to 0.92) | Electric | Commercial | Motors/Drives | Pumps and Fans | Pump System Improvements | All Commercial | Any | Any | Any | Retail | per HP of motor size | current practice | 43942 | Active | Proven | 45046 |  | 25.06 | 0 | No longer used in ProCost | 0 | 25 |  | 60.2119 | 0 | 0.0075852 | 0 | 1.6848 | 9.375 | Yes | 0 | 0 | 1.0008 | Yes | 9999 | ComAgIndPumps_v3_0.xlsm
Efficiency Pump | Proven | Commercial | Motors/Drives | Pumps and Fans | per HP of motor size | Commercial_End suction frame mounted/own bearings_1800rpm_5 to 9.9 HP motor_Variable Speed_ER 53 to 54 (PEI_VL 0.46 to 0.47) (PEI_CL 0.88 to 0.90) | ComAgIndPumps_v3_0.xlsm | All Commercial | 2020-04-21 | 48.05 | 25 |  | 48.1695 | 0 | 0.0058755 | 0 | 0.69927 | 50.3443 | 0 | 0 | 0.42115 | 9999 | Efficiency Pump | Commercial_End suction frame mounted/own bearings_1800rpm_5 to 9.9 HP motor_Variable Speed_ER 53 to 54 (PEI_VL 0.46 to 0.47) (PEI_CL 0.88 to 0.90) | Electric | Commercial | Motors/Drives | Pumps and Fans | Pump System Improvements | All Commercial | Any | Any | Any | Retail | per HP of motor size | current practice | 43942 | Active | Proven | 45046 |  | 48.05 | 0 | No longer used in ProCost | 0 | 25 |  | 48.1695 | 0 | 0.0058755 | 0 | 0.69927 | 50.3443 | No | 0 | 0 | 0.42115 | No | 9999 | ComAgIndPumps_v3_0.xlsm
Efficiency Pump | Proven | Commercial | Motors/Drives | Pumps and Fans | per HP of motor size | Commercial_End suction frame mounted/own bearings_1800rpm_5 to 9.9 HP motor_Variable Speed_ER 55 to 56 (PEI_VL 0.44 to 0.45) (PEI_CL 0.84 to 0.86) | ComAgIndPumps_v3_0.xlsm | All Commercial | 2020-04-21 | 86.48 | 25 |  | 86.7051 | 0 | 0.010576 | 0 | 0.69935 | 50.3363 | 0 | 0 | 0.4212 | 9999 | Efficiency Pump | Commercial_End suction frame mounted/own bearings_1800rpm_5 to 9.9 HP motor_Variable Speed_ER 55 to 56 (PEI_VL 0.44 to 0.45) (PEI_CL 0.84 to 0.86) | Electric | Commercial | Motors/Drives | Pumps and Fans | Pump System Improvements | All Commercial | Any | Any | Any | Retail | per HP of motor size | current practice | 43942 | Active | Proven | 45046 |  | 86.48 | 0 | No longer used in ProCost | 0 | 25 |  | 86.7051 | 0 | 0.010576 | 0 | 0.69935 | 50.3363 | No | 0 | 0 | 0.4212 | No | 9999 | ComAgIndPumps_v3_0.xlsm
Efficiency Pump | Proven | Commercial | Motors/Drives | Pumps and Fans | per HP of motor size | Commercial_End suction frame mounted/own bearings_1800rpm_5 to 9.9 HP motor_Variable Speed_ER 57 to 58 (PEI_VL 0.42 to 0.43) (PEI_CL 0.81 to 0.82) | ComAgIndPumps_v3_0.xlsm | All Commercial | 2020-04-21 | 124.92 | 25 |  | 125.2407 | 0 | 0.015276 | 0 | 0.69933 | 50.3388 | 0 | 0 | 0.42119 | 9999 | Efficiency Pump | Commercial_End suction frame mounted/own bearings_1800rpm_5 to 9.9 HP motor_Variable Speed_ER 57 to 58 (PEI_VL 0.42 to 0.43) (PEI_CL 0.81 to 0.82) | Electric | Commercial | Motors/Drives | Pumps and Fans | Pump System Improvements | All Commercial | Any | Any | Any | Retail | per HP of motor size | current practice | 43942 | Active | Proven | 45046 |  | 124.92 | 0 | No longer used in ProCost | 0 | 25 |  | 125.2407 | 0 | 0.015276 | 0 | 0.69933 | 50.3388 | No | 0 | 0 | 0.42119 | No | 9999 | ComAgIndPumps_v3_0.xlsm
Efficiency Pump | Proven | Commercial | Motors/Drives | Pumps and Fans | per HP of motor size | Commercial_End suction frame mounted/own bearings_1800rpm_5 to 9.9 HP motor_Variable Speed_ER 59 to 60 (PEI_VL 0.40 to 0.41) (PEI_CL 0.77 to 0.79) | ComAgIndPumps_v3_0.xlsm | All Commercial | 2020-04-21 | 163.35 | 25 |  | 163.7763 | 0 | 0.019977 | 0 | 0.69936 | 50.3358 | 0 | 0 | 0.4212 | 9999 | Efficiency Pump | Commercial_End suction frame mounted/own bearings_1800rpm_5 to 9.9 HP motor_Variable Speed_ER 59 to 60 (PEI_VL 0.40 to 0.41) (PEI_CL 0.77 to 0.79) | Electric | Commercial | Motors/Drives | Pumps and Fans | Pump System Improvements | All Commercial | Any | Any | Any | Retail | per HP of motor size | current practice | 43942 | Active | Proven | 45046 |  | 163.35 | 0 | No longer used in ProCost | 0 | 25 |  | 163.7763 | 0 | 0.019977 | 0 | 0.69936 | 50.3358 | No | 0 | 0 | 0.4212 | No | 9999 | ComAgIndPumps_v3_0.xlsm
Efficiency Pump | Proven | Commercial | Motors/Drives | Pumps and Fans | per HP of motor size | Commercial_End suction frame mounted/own bearings_1800rpm_5 to 9.9 HP motor_Variable Speed_ER 61 to 62 (PEI_VL 0.38 to 0.39) (PEI_CL 0.73 to 0.75) | ComAgIndPumps_v3_0.xlsm | All Commercial | 2020-04-21 | 201.79 | 25 |  | 202.3119 | 0 | 0.024677 | 0 | 0.69934 | 50.3375 | 0 | 0 | 0.42119 | 9999 | Efficiency Pump | Commercial_End suction frame mounted/own bearings_1800rpm_5 to 9.9 HP motor_Variable Speed_ER 61 to 62 (PEI_VL 0.38 to 0.39) (PEI_CL 0.73 to 0.75) | Electric | Commercial | Motors/Drives | Pumps and Fans | Pump System Improvements | All Commercial | Any | Any | Any | Retail | per HP of motor size | current practice | 43942 | Active | Proven | 45046 |  | 201.79 | 0 | No longer used in ProCost | 0 | 25 |  | 202.3119 | 0 | 0.024677 | 0 | 0.69934 | 50.3375 | No | 0 | 0 | 0.42119 | No | 9999 | ComAgIndPumps_v3_0.xlsm
Efficiency Pump | Proven | Commercial | Motors/Drives | Pumps and Fans | per HP of motor size | Commercial_End suction frame mounted/own bearings_1800rpm_50 to 99.9 HP motor_Constant Speed_ER 10 to 11 (PEI_CL 0.89 to 0.90) | ComAgIndPumps_v3_0.xlsm | All Commercial | 2020-04-21 | 7.93 | 25 |  | 126.004 | 0 | 0.015873 | 0 | 11.1416 | -15.2079 | 0 | 0 | 6.6187 | 9999 | Efficiency Pump | Commercial_End suction frame mounted/own bearings_1800rpm_50 to 99.9 HP motor_Constant Speed_ER 10 to 11 (PEI_CL 0.89 to 0.90) | Electric | Commercial | Motors/Drives | Pumps and Fans | Pump System Improvements | All Commercial | Any | Any | Any | Retail | per HP of motor size | current practice | 43942 | Active | Proven | 45046 |  | 7.93 | 0 | No longer used in ProCost | 0 | 25 |  | 126.004 | 0 | 0.015873 | 0 | 11.1416 | -15.2079 | Yes | 0 | 0 | 6.6187 | Yes | 9999 | ComAgIndPumps_v3_0.xlsm
Efficiency Pump | Proven | Commercial | Motors/Drives | Pumps and Fans | per HP of motor size | Commercial_End suction frame mounted/own bearings_1800rpm_50 to 99.9 HP motor_Constant Speed_ER 12 to 13 (PEI_CL 0.87 to 0.88) | ComAgIndPumps_v3_0.xlsm | All Commercial | 2020-04-21 | 11.46 | 25 |  | 182.0057 | 0 | 0.022928 | 0 | 11.1362 | -15.2058 | 0 | 0 | 6.6155 | 9999 | Efficiency Pump | Commercial_End suction frame mounted/own bearings_1800rpm_50 to 99.9 HP motor_Constant Speed_ER 12 to 13 (PEI_CL 0.87 to 0.88) | Electric | Commercial | Motors/Drives | Pumps and Fans | Pump System Improvements | All Commercial | Any | Any | Any | Retail | per HP of motor size | current practice | 43942 | Active | Proven | 45046 |  | 11.46 | 0 | No longer used in ProCost | 0 | 25 |  | 182.0057 | 0 | 0.022928 | 0 | 11.1362 | -15.2058 | Yes | 0 | 0 | 6.6155 | Yes | 9999 | ComAgIndPumps_v3_0.xlsm
Efficiency Pump | Proven | Commercial | Motors/Drives | Pumps and Fans | per HP of motor size | Commercial_End suction frame mounted/own bearings_1800rpm_50 to 99.9 HP motor_Constant Speed_ER 14 to 15 (PEI_CL 0.85 to 0.86) | ComAgIndPumps_v3_0.xlsm | All Commercial | 2020-04-21 | 14.98 | 25 |  | 238.0075 | 0 | 0.029983 | 0 | 11.1407 | -15.2075 | 0 | 0 | 6.6182 | 9999 | Efficiency Pump | Commercial_End suction frame mounted/own bearings_1800rpm_50 to 99.9 HP motor_Constant Speed_ER 14 to 15 (PEI_CL 0.85 to 0.86) | Electric | Commercial | Motors/Drives | Pumps and Fans | Pump System Improvements | All Commercial | Any | Any | Any | Retail | per HP of motor size | current practice | 43942 | Active | Proven | 45046 |  | 14.98 | 0 | No longer used in ProCost | 0 | 25 |  | 238.0075 | 0 | 0.029983 | 0 | 11.1407 | -15.2075 | Yes | 0 | 0 | 6.6182 | Yes | 9999 | ComAgIndPumps_v3_0.xlsm
Efficiency Pump | Proven | Commercial | Motors/Drives | Pumps and Fans | per HP of motor size | Commercial_End suction frame mounted/own bearings_1800rpm_50 to 99.9 HP motor_Constant Speed_ER 16 to 17 (PEI_CL 0.83 to 0.84) | ComAgIndPumps_v3_0.xlsm | All Commercial | 2020-04-21 | 18.51 | 25 |  | 294.0092 | 0 | 0.037038 | 0 | 11.1376 | -15.2063 | 0 | 0 | 6.6163 | 9999 | Efficiency Pump | Commercial_End suction frame mounted/own bearings_1800rpm_50 to 99.9 HP motor_Constant Speed_ER 16 to 17 (PEI_CL 0.83 to 0.84) | Electric | Commercial | Motors/Drives | Pumps and Fans | Pump System Improvements | All Commercial | Any | Any | Any | Retail | per HP of motor size | current practice | 43942 | Active | Proven | 45046 |  | 18.51 | 0 | No longer used in ProCost | 0 | 25 |  | 294.0092 | 0 | 0.037038 | 0 | 11.1376 | -15.2063 | Yes | 0 | 0 | 6.6163 | Yes | 9999 | ComAgIndPumps_v3_0.xlsm
Efficiency Pump | Proven | Commercial | Motors/Drives | Pumps and Fans | per HP of motor size | Commercial_End suction frame mounted/own bearings_1800rpm_50 to 99.9 HP motor_Constant Speed_ER 18 to 19 (PEI_CL 0.81 to 0.82) | ComAgIndPumps_v3_0.xlsm | All Commercial | 2020-04-21 | 22.04 | 25 |  | 350.011 | 0 | 0.044093 | 0 | 11.1354 | -15.2054 | 0 | 0 | 6.615 | 9999 | Efficiency Pump | Commercial_End suction frame mounted/own bearings_1800rpm_50 to 99.9 HP motor_Constant Speed_ER 18 to 19 (PEI_CL 0.81 to 0.82) | Electric | Commercial | Motors/Drives | Pumps and Fans | Pump System Improvements | All Commercial | Any | Any | Any | Retail | per HP of motor size | current practice | 43942 | Active | Proven | 45046 |  | 22.04 | 0 | No longer used in ProCost | 0 | 25 |  | 350.011 | 0 | 0.044093 | 0 | 11.1354 | -15.2054 | Yes | 0 | 0 | 6.615 | Yes | 9999 | ComAgIndPumps_v3_0.xlsm
Efficiency Pump | Proven | Commercial | Motors/Drives | Pumps and Fans | per HP of motor size | Commercial_End suction frame mounted/own bearings_1800rpm_50 to 99.9 HP motor_Constant Speed_ER 20 to 21 (PEI_CL 0.79 to 0.80) | ComAgIndPumps_v3_0.xlsm | All Commercial | 2020-04-21 | 25.56 | 25 |  | 406.0128 | 0 | 0.051148 | 0 | 11.1382 | -15.2065 | 0 | 0 | 6.6167 | 9999 | Efficiency Pump | Commercial_End suction frame mounted/own bearings_1800rpm_50 to 99.9 HP motor_Constant Speed_ER 20 to 21 (PEI_CL 0.79 to 0.80) | Electric | Commercial | Motors/Drives | Pumps and Fans | Pump System Improvements | All Commercial | Any | Any | Any | Retail | per HP of motor size | current practice | 43942 | Active | Proven | 45046 |  | 25.56 | 0 | No longer used in ProCost | 0 | 25 |  | 406.0128 | 0 | 0.051148 | 0 | 11.1382 | -15.2065 | Yes | 0 | 0 | 6.6167 | Yes | 9999 | ComAgIndPumps_v3_0.xlsm
Efficiency Pump | Proven | Commercial | Motors/Drives | Pumps and Fans | per HP of motor size | Commercial_End suction frame mounted/own bearings_1800rpm_50 to 99.9 HP motor_Constant Speed_ER 22 to 23 (PEI_CL 0.77 to 0.78) | ComAgIndPumps_v3_0.xlsm | All Commercial | 2020-04-21 | 29.09 | 25 |  | 462.0145 | 0 | 0.058203 | 0 | 11.1365 | -15.2059 | 0 | 0 | 6.6157 | 9999 | Efficiency Pump | Commercial_End suction frame mounted/own bearings_1800rpm_50 to 99.9 HP motor_Constant Speed_ER 22 to 23 (PEI_CL 0.77 to 0.78) | Electric | Commercial | Motors/Drives | Pumps and Fans | Pump System Improvements | All Commercial | Any | Any | Any | Retail | per HP of motor size | current practice | 43942 | Active | Proven | 45046 |  | 29.09 | 0 | No longer used in ProCost | 0 | 25 |  | 462.0145 | 0 | 0.058203 | 0 | 11.1365 | -15.2059 | Yes | 0 | 0 | 6.6157 | Yes | 9999 | ComAgIndPumps_v3_0.xlsm
Efficiency Pump | Proven | Commercial | Motors/Drives | Pumps and Fans | per HP of motor size | Commercial_End suction frame mounted/own bearings_1800rpm_50 to 99.9 HP motor_Constant Speed_ER 24 to 25 (PEI_CL 0.75 to 0.76) | ComAgIndPumps_v3_0.xlsm | All Commercial | 2020-04-21 | 32.61 | 25 |  | 518.0163 | 0 | 0.065257 | 0 | 11.1385 | -15.2067 | 0 | 0 | 6.6169 | 9999 | Efficiency Pump | Commercial_End suction frame mounted/own bearings_1800rpm_50 to 99.9 HP motor_Constant Speed_ER 24 to 25 (PEI_CL 0.75 to 0.76) | Electric | Commercial | Motors/Drives | Pumps and Fans | Pump System Improvements | All Commercial | Any | Any | Any | Retail | per HP of motor size | current practice | 43942 | Active | Proven | 45046 |  | 32.61 | 0 | No longer used in ProCost | 0 | 25 |  | 518.0163 | 0 | 0.065257 | 0 | 11.1385 | -15.2067 | Yes | 0 | 0 | 6.6169 | Yes | 9999 | ComAgIndPumps_v3_0.xlsm
Efficiency Pump | Proven | Commercial | Motors/Drives | Pumps and Fans | per HP of motor size | Commercial_End suction frame mounted/own bearings_1800rpm_50 to 99.9 HP motor_Constant Speed_ER 26 to 27 (PEI_CL 0.73 to 0.74) | ComAgIndPumps_v3_0.xlsm | All Commercial | 2020-04-21 | 36.14 | 25 |  | 574.018 | 0 | 0.072312 | 0 | 11.1371 | -15.2061 | 0 | 0 | 6.6161 | 9999 | Efficiency Pump | Commercial_End suction frame mounted/own bearings_1800rpm_50 to 99.9 HP motor_Constant Speed_ER 26 to 27 (PEI_CL 0.73 to 0.74) | Electric | Commercial | Motors/Drives | Pumps and Fans | Pump System Improvements | All Commercial | Any | Any | Any | Retail | per HP of motor size | current practice | 43942 | Active | Proven | 45046 |  | 36.14 | 0 | No longer used in ProCost | 0 | 25 |  | 574.018 | 0 | 0.072312 | 0 | 11.1371 | -15.2061 | Yes | 0 | 0 | 6.6161 | Yes | 9999 | ComAgIndPumps_v3_0.xlsm
Efficiency Pump | Proven | Commercial | Motors/Drives | Pumps and Fans | per HP of motor size | Commercial_End suction frame mounted/own bearings_1800rpm_50 to 99.9 HP motor_Constant Speed_ER 28 to 29 (PEI_CL 0.71 to 0.72) | ComAgIndPumps_v3_0.xlsm | All Commercial | 2020-04-21 | 39.67 | 25 |  | 630.0198 | 0 | 0.079367 | 0 | 11.136 | -15.2057 | 0 | 0 | 6.6154 | 9999 | Efficiency Pump | Commercial_End suction frame mounted/own bearings_1800rpm_50 to 99.9 HP motor_Constant Speed_ER 28 to 29 (PEI_CL 0.71 to 0.72) | Electric | Commercial | Motors/Drives | Pumps and Fans | Pump System Improvements | All Commercial | Any | Any | Any | Retail | per HP of motor size | current practice | 43942 | Active | Proven | 45046 |  | 39.67 | 0 | No longer used in ProCost | 0 | 25 |  | 630.0198 | 0 | 0.079367 | 0 | 11.136 | -15.2057 | Yes | 0 | 0 | 6.6154 | Yes | 9999 | ComAgIndPumps_v3_0.xlsm
Efficiency Pump | Proven | Commercial | Motors/Drives | Pumps and Fans | per HP of motor size | Commercial_End suction frame mounted/own bearings_1800rpm_50 to 99.9 HP motor_Constant Speed_ER 30 to 31 (PEI_CL 0.69 to 0.70) | ComAgIndPumps_v3_0.xlsm | All Commercial | 2020-04-21 | 43.19 | 25 |  | 686.0216 | 0 | 0.086422 | 0 | 11.1376 | -15.2063 | 0 | 0 | 6.6163 | 9999 | Efficiency Pump | Commercial_End suction frame mounted/own bearings_1800rpm_50 to 99.9 HP motor_Constant Speed_ER 30 to 31 (PEI_CL 0.69 to 0.70) | Electric | Commercial | Motors/Drives | Pumps and Fans | Pump System Improvements | All Commercial | Any | Any | Any | Retail | per HP of motor size | current practice | 43942 | Active | Proven | 45046 |  | 43.19 | 0 | No longer used in ProCost | 0 | 25 |  | 686.0216 | 0 | 0.086422 | 0 | 11.1376 | -15.2063 | Yes | 0 | 0 | 6.6163 | Yes | 9999 | ComAgIndPumps_v3_0.xlsm
Efficiency Pump | Proven | Commercial | Motors/Drives | Pumps and Fans | per HP of motor size | Commercial_End suction frame mounted/own bearings_1800rpm_50 to 99.9 HP motor_Constant Speed_ER 32 to 33 (PEI_CL 0.67 to 0.68) | ComAgIndPumps_v3_0.xlsm | All Commercial | 2020-04-21 | 46.72 | 25 |  | 742.0233 | 0 | 0.093477 | 0 | 11.1365 | -15.2059 | 0 | 0 | 6.6157 | 9999 | Efficiency Pump | Commercial_End suction frame mounted/own bearings_1800rpm_50 to 99.9 HP motor_Constant Speed_ER 32 to 33 (PEI_CL 0.67 to 0.68) | Electric | Commercial | Motors/Drives | Pumps and Fans | Pump System Improvements | All Commercial | Any | Any | Any | Retail | per HP of motor size | current practice | 43942 | Active | Proven | 45046 |  | 46.72 | 0 | No longer used in ProCost | 0 | 25 |  | 742.0233 | 0 | 0.093477 | 0 | 11.1365 | -15.2059 | Yes | 0 | 0 | 6.6157 | Yes | 9999 | ComAgIndPumps_v3_0.xlsm
Efficiency Pump | Proven | Commercial | Motors/Drives | Pumps and Fans | per HP of motor size | Commercial_End suction frame mounted/own bearings_1800rpm_50 to 99.9 HP motor_Constant Speed_ER 8 to 9 (PEI_CL 0.91 to 0.92) | ComAgIndPumps_v3_0.xlsm | All Commercial | 2020-04-21 | 4.41 | 25 |  | 70.0022 | 0 | 0.0088186 | 0 | 11.1303 | -15.2035 | 0 | 0 | 6.612 | 9999 | Efficiency Pump | Commercial_End suction frame mounted/own bearings_1800rpm_50 to 99.9 HP motor_Constant Speed_ER 8 to 9 (PEI_CL 0.91 to 0.92) | Electric | Commercial | Motors/Drives | Pumps and Fans | Pump System Improvements | All Commercial | Any | Any | Any | Retail | per HP of motor size | current practice | 43942 | Active | Proven | 45046 |  | 4.41 | 0 | No longer used in ProCost | 0 | 25 |  | 70.0022 | 0 | 0.0088186 | 0 | 11.1303 | -15.2035 | Yes | 0 | 0 | 6.612 | Yes | 9999 | ComAgIndPumps_v3_0.xlsm
Efficiency Pump | Proven | Commercial | Motors/Drives | Pumps and Fans | per HP of motor size | Commercial_End suction frame mounted/own bearings_1800rpm_50 to 99.9 HP motor_Variable Speed_ER 56 to 57 (PEI_VL 0.43 to 0.44) (PEI_CL 0.88 to 0.90) | ComAgIndPumps_v3_0.xlsm | All Commercial | 2020-04-21 | 8.97 | 25 |  | 56.0018 | 0 | 0.0068308 | 0 | 4.3549 | -7.939 | 0 | 0 | 2.6228 | 9999 | Efficiency Pump | Commercial_End suction frame mounted/own bearings_1800rpm_50 to 99.9 HP motor_Variable Speed_ER 56 to 57 (PEI_VL 0.43 to 0.44) (PEI_CL 0.88 to 0.90) | Electric | Commercial | Motors/Drives | Pumps and Fans | Pump System Improvements | All Commercial | Any | Any | Any | Retail | per HP of motor size | current practice | 43942 | Active | Proven | 45046 |  | 8.97 | 0 | No longer used in ProCost | 0 | 25 |  | 56.0018 | 0 | 0.0068308 | 0 | 4.3549 | -7.939 | Yes | 0 | 0 | 2.6228 | Yes | 9999 | ComAgIndPumps_v3_0.xlsm
Efficiency Pump | Proven | Commercial | Motors/Drives | Pumps and Fans | per HP of motor size | Commercial_End suction frame mounted/own bearings_1800rpm_50 to 99.9 HP motor_Variable Speed_ER 58 to 59 (PEI_VL 0.41 to 0.42) (PEI_CL 0.83 to 0.86) | ComAgIndPumps_v3_0.xlsm | All Commercial | 2020-04-21 | 16.15 | 25 |  | 100.8032 | 0 | 0.012295 | 0 | 4.3538 | -7.9362 | 0 | 0 | 2.6222 | 9999 | Efficiency Pump | Commercial_End suction frame mounted/own bearings_1800rpm_50 to 99.9 HP motor_Variable Speed_ER 58 to 59 (PEI_VL 0.41 to 0.42) (PEI_CL 0.83 to 0.86) | Electric | Commercial | Motors/Drives | Pumps and Fans | Pump System Improvements | All Commercial | Any | Any | Any | Retail | per HP of motor size | current practice | 43942 | Active | Proven | 45046 |  | 16.15 | 0 | No longer used in ProCost | 0 | 25 |  | 100.8032 | 0 | 0.012295 | 0 | 4.3538 | -7.9362 | Yes | 0 | 0 | 2.6222 | Yes | 9999 | ComAgIndPumps_v3_0.xlsm
Efficiency Pump | Proven | Commercial | Motors/Drives | Pumps and Fans | per HP of motor size | Commercial_End suction frame mounted/own bearings_1800rpm_50 to 99.9 HP motor_Variable Speed_ER 60 to 61 (PEI_VL 0.39 to 0.40) (PEI_CL 0.79 to 0.81) | ComAgIndPumps_v3_0.xlsm | All Commercial | 2020-04-21 | 23.33 | 25 |  | 145.6046 | 0 | 0.01776 | 0 | 4.3534 | -7.9352 | 0 | 0 | 2.6219 | 9999 | Efficiency Pump | Commercial_End suction frame mounted/own bearings_1800rpm_50 to 99.9 HP motor_Variable Speed_ER 60 to 61 (PEI_VL 0.39 to 0.40) (PEI_CL 0.79 to 0.81) | Electric | Commercial | Motors/Drives | Pumps and Fans | Pump System Improvements | All Commercial | Any | Any | Any | Retail | per HP of motor size | current practice | 43942 | Active | Proven | 45046 |  | 23.33 | 0 | No longer used in ProCost | 0 | 25 |  | 145.6046 | 0 | 0.01776 | 0 | 4.3534 | -7.9352 | Yes | 0 | 0 | 2.6219 | Yes | 9999 | ComAgIndPumps_v3_0.xlsm
Efficiency Pump | Proven | Commercial | Motors/Drives | Pumps and Fans | per HP of motor size | Commercial_End suction frame mounted/own bearings_1800rpm_50 to 99.9 HP motor_Variable Speed_ER 62 to 63 (PEI_VL 0.37 to 0.38) (PEI_CL 0.75 to 0.77) | ComAgIndPumps_v3_0.xlsm | All Commercial | 2020-04-21 | 30.51 | 25 |  | 190.406 | 0 | 0.023225 | 0 | 4.3532 | -7.9346 | 0 | 0 | 2.6218 | 9999 | Efficiency Pump | Commercial_End suction frame mounted/own bearings_1800rpm_50 to 99.9 HP motor_Variable Speed_ER 62 to 63 (PEI_VL 0.37 to 0.38) (PEI_CL 0.75 to 0.77) | Electric | Commercial | Motors/Drives | Pumps and Fans | Pump System Improvements | All Commercial | Any | Any | Any | Retail | per HP of motor size | current practice | 43942 | Active | Proven | 45046 |  | 30.51 | 0 | No longer used in ProCost | 0 | 25 |  | 190.406 | 0 | 0.023225 | 0 | 4.3532 | -7.9346 | Yes | 0 | 0 | 2.6218 | Yes | 9999 | ComAgIndPumps_v3_0.xlsm
Efficiency Pump | Proven | Commercial | Motors/Drives | Pumps and Fans | per HP of motor size | Commercial_End suction frame mounted/own bearings_3600rpm_1 to 1.9 HP motor_Variable Speed_ER 49 to 50 (PEI_VL 0.50 to 0.51) (PEI_CL 0.88 to 0.89) | ComAgIndPumps_v3_0.xlsm | All Commercial | 2020-04-21 | 147.84 | 21 |  | 44.4318 | 0 | 0.0054196 | 0 | 0.19136 | 234.6287 | 0 | 0 | 0.11524 | 9999 | Efficiency Pump | Commercial_End suction frame mounted/own bearings_3600rpm_1 to 1.9 HP motor_Variable Speed_ER 49 to 50 (PEI_VL 0.50 to 0.51) (PEI_CL 0.88 to 0.89) | Electric | Commercial | Motors/Drives | Pumps and Fans | Pump System Improvements | All Commercial | Any | Any | Any | Retail | per HP of motor size | current practice | 43942 | Active | Proven | 45046 |  | 147.84 | 0 | No longer used in ProCost | 0 | 21 |  | 44.4318 | 0 | 0.0054196 | 0 | 0.19136 | 234.6287 | No | 0 | 0 | 0.11524 | No | 9999 | ComAgIndPumps_v3_0.xlsm
Efficiency Pump | Proven | Commercial | Motors/Drives | Pumps and Fans | per HP of motor size | Commercial_End suction frame mounted/own bearings_3600rpm_1 to 1.9 HP motor_Variable Speed_ER 51 to 52 (PEI_VL 0.48 to 0.49) (PEI_CL 0.84 to 0.86) | ComAgIndPumps_v3_0.xlsm | All Commercial | 2020-04-21 | 266.11 | 21 |  | 79.9773 | 0 | 0.0097552 | 0 | 0.19136 | 234.6268 | 0 | 0 | 0.11524 | 9999 | Efficiency Pump | Commercial_End suction frame mounted/own bearings_3600rpm_1 to 1.9 HP motor_Variable Speed_ER 51 to 52 (PEI_VL 0.48 to 0.49) (PEI_CL 0.84 to 0.86) | Electric | Commercial | Motors/Drives | Pumps and Fans | Pump System Improvements | All Commercial | Any | Any | Any | Retail | per HP of motor size | current practice | 43942 | Active | Proven | 45046 |  | 266.11 | 0 | No longer used in ProCost | 0 | 21 |  | 79.9773 | 0 | 0.0097552 | 0 | 0.19136 | 234.6268 | No | 0 | 0 | 0.11524 | No | 9999 | ComAgIndPumps_v3_0.xlsm
Efficiency Pump | Proven | Commercial | Motors/Drives | Pumps and Fans | per HP of motor size | Commercial_End suction frame mounted/own bearings_3600rpm_1 to 1.9 HP motor_Variable Speed_ER 53 to 54 (PEI_VL 0.46 to 0.47) (PEI_CL 0.81 to 0.82) | ComAgIndPumps_v3_0.xlsm | All Commercial | 2020-04-21 | 384.38 | 21 |  | 115.5228 | 0 | 0.014091 | 0 | 0.19136 | 234.6261 | 0 | 0 | 0.11524 | 9999 | Efficiency Pump | Commercial_End suction frame mounted/own bearings_3600rpm_1 to 1.9 HP motor_Variable Speed_ER 53 to 54 (PEI_VL 0.46 to 0.47) (PEI_CL 0.81 to 0.82) | Electric | Commercial | Motors/Drives | Pumps and Fans | Pump System Improvements | All Commercial | Any | Any | Any | Retail | per HP of motor size | current practice | 43942 | Active | Proven | 45046 |  | 384.38 | 0 | No longer used in ProCost | 0 | 21 |  | 115.5228 | 0 | 0.014091 | 0 | 0.19136 | 234.6261 | No | 0 | 0 | 0.11524 | No | 9999 | ComAgIndPumps_v3_0.xlsm
Efficiency Pump | Proven | Commercial | Motors/Drives | Pumps and Fans | per HP of motor size | Commercial_End suction frame mounted/own bearings_3600rpm_1 to 1.9 HP motor_Variable Speed_ER 55 to 56 (PEI_VL 0.44 to 0.45) (PEI_CL 0.77 to 0.79) | ComAgIndPumps_v3_0.xlsm | All Commercial | 2020-04-21 | 502.65 | 21 |  | 151.0683 | 0 | 0.018427 | 0 | 0.19136 | 234.6257 | 0 | 0 | 0.11524 | 9999 | Efficiency Pump | Commercial_End suction frame mounted/own bearings_3600rpm_1 to 1.9 HP motor_Variable Speed_ER 55 to 56 (PEI_VL 0.44 to 0.45) (PEI_CL 0.77 to 0.79) | Electric | Commercial | Motors/Drives | Pumps and Fans | Pump System Improvements | All Commercial | Any | Any | Any | Retail | per HP of motor size | current practice | 43942 | Active | Proven | 45046 |  | 502.65 | 0 | No longer used in ProCost | 0 | 21 |  | 151.0683 | 0 | 0.018427 | 0 | 0.19136 | 234.6257 | No | 0 | 0 | 0.11524 | No | 9999 | ComAgIndPumps_v3_0.xlsm
Efficiency Pump | Proven | Commercial | Motors/Drives | Pumps and Fans | per HP of motor size | Commercial_End suction frame mounted/own bearings_3600rpm_1 to 1.9 HP motor_Variable Speed_ER 57 to 58 (PEI_VL 0.42 to 0.43) (PEI_CL 0.74 to 0.75) | ComAgIndPumps_v3_0.xlsm | All Commercial | 2020-04-21 | 620.92 | 21 |  | 186.6137 | 0 | 0.022762 | 0 | 0.19137 | 234.6255 | 0 | 0 | 0.11524 | 9999 | Efficiency Pump | Commercial_End suction frame mounted/own bearings_3600rpm_1 to 1.9 HP motor_Variable Speed_ER 57 to 58 (PEI_VL 0.42 to 0.43) (PEI_CL 0.74 to 0.75) | Electric | Commercial | Motors/Drives | Pumps and Fans | Pump System Improvements | All Commercial | Any | Any | Any | Retail | per HP of motor size | current practice | 43942 | Active | Proven | 45046 |  | 620.92 | 0 | No longer used in ProCost | 0 | 21 |  | 186.6137 | 0 | 0.022762 | 0 | 0.19137 | 234.6255 | No | 0 | 0 | 0.11524 | No | 9999 | ComAgIndPumps_v3_0.xlsm
Efficiency Pump | Proven | Commercial | Motors/Drives | Pumps and Fans | per HP of motor size | Commercial_End suction frame mounted/own bearings_3600rpm_1 to 1.9 HP motor_Variable Speed_ER 59 to 60 (PEI_VL 0.40 to 0.41) (PEI_CL 0.70 to 0.72) | ComAgIndPumps_v3_0.xlsm | All Commercial | 2020-04-21 | 739.19 | 21 |  | 222.1592 | 0 | 0.027098 | 0 | 0.19137 | 234.6253 | 0 | 0 | 0.11524 | 9999 | Efficiency Pump | Commercial_End suction frame mounted/own bearings_3600rpm_1 to 1.9 HP motor_Variable Speed_ER 59 to 60 (PEI_VL 0.40 to 0.41) (PEI_CL 0.70 to 0.72) | Electric | Commercial | Motors/Drives | Pumps and Fans | Pump System Improvements | All Commercial | Any | Any | Any | Retail | per HP of motor size | current practice | 43942 | Active | Proven | 45046 |  | 739.19 | 0 | No longer used in ProCost | 0 | 21 |  | 222.1592 | 0 | 0.027098 | 0 | 0.19137 | 234.6253 | No | 0 | 0 | 0.11524 | No | 9999 | ComAgIndPumps_v3_0.xlsm
Efficiency Pump | Proven | Commercial | Motors/Drives | Pumps and Fans | per HP of motor size | Commercial_End suction frame mounted/own bearings_3600rpm_1 to 1.9 HP motor_Variable Speed_ER 61 to 62 (PEI_VL 0.38 to 0.39) (PEI_CL 0.67 to 0.68) | ComAgIndPumps_v3_0.xlsm | All Commercial | 2020-04-21 | 857.46 | 21 |  | 257.7047 | 0 | 0.031433 | 0 | 0.19137 | 234.6252 | 0 | 0 | 0.11524 | 9999 | Efficiency Pump | Commercial_End suction frame mounted/own bearings_3600rpm_1 to 1.9 HP motor_Variable Speed_ER 61 to 62 (PEI_VL 0.38 to 0.39) (PEI_CL 0.67 to 0.68) | Electric | Commercial | Motors/Drives | Pumps and Fans | Pump System Improvements | All Commercial | Any | Any | Any | Retail | per HP of motor size | current practice | 43942 | Active | Proven | 45046 |  | 857.46 | 0 | No longer used in ProCost | 0 | 21 |  | 257.7047 | 0 | 0.031433 | 0 | 0.19137 | 234.6252 | No | 0 | 0 | 0.11524 | No | 9999 | ComAgIndPumps_v3_0.xlsm
Efficiency Pump | Proven | Commercial | Motors/Drives | Pumps and Fans | per HP of motor size | Commercial_End suction frame mounted/own bearings_3600rpm_1 to 4.9 HP motor_Constant Speed_ER 11 to 12 (PEI_CL 0.88 to 0.89) | ComAgIndPumps_v3_0.xlsm | All Commercial | 2020-04-21 | 91.92 | 21 |  | 99.9716 | 0 | 0.012594 | 0 | 0.69613 | 50.5066 | 0 | 0 | 0.41348 | 9999 | Efficiency Pump | Commercial_End suction frame mounted/own bearings_3600rpm_1 to 4.9 HP motor_Constant Speed_ER 11 to 12 (PEI_CL 0.88 to 0.89) | Electric | Commercial | Motors/Drives | Pumps and Fans | Pump System Improvements | All Commercial | Any | Any | Any | Retail | per HP of motor size | current practice | 43942 | Active | Proven | 45046 |  | 91.92 | 0 | No longer used in ProCost | 0 | 21 |  | 99.9716 | 0 | 0.012594 | 0 | 0.69613 | 50.5066 | No | 0 | 0 | 0.41348 | No | 9999 | ComAgIndPumps_v3_0.xlsm
Efficiency Pump | Proven | Commercial | Motors/Drives | Pumps and Fans | per HP of motor size | Commercial_End suction frame mounted/own bearings_3600rpm_1 to 4.9 HP motor_Constant Speed_ER 13 to 14 (PEI_CL 0.86 to 0.87) | ComAgIndPumps_v3_0.xlsm | All Commercial | 2020-04-21 | 132.78 | 21 |  | 144.4035 | 0 | 0.018191 | 0 | 0.6961 | 50.5101 | 0 | 0 | 0.41346 | 9999 | Efficiency Pump | Commercial_End suction frame mounted/own bearings_3600rpm_1 to 4.9 HP motor_Constant Speed_ER 13 to 14 (PEI_CL 0.86 to 0.87) | Electric | Commercial | Motors/Drives | Pumps and Fans | Pump System Improvements | All Commercial | Any | Any | Any | Retail | per HP of motor size | current practice | 43942 | Active | Proven | 45046 |  | 132.78 | 0 | No longer used in ProCost | 0 | 21 |  | 144.4035 | 0 | 0.018191 | 0 | 0.6961 | 50.5101 | No | 0 | 0 | 0.41346 | No | 9999 | ComAgIndPumps_v3_0.xlsm
Efficiency Pump | Proven | Commercial | Motors/Drives | Pumps and Fans | per HP of motor size | Commercial_End suction frame mounted/own bearings_3600rpm_1 to 4.9 HP motor_Constant Speed_ER 15 to 16 (PEI_CL 0.84 to 0.85) | ComAgIndPumps_v3_0.xlsm | All Commercial | 2020-04-21 | 173.63 | 21 |  | 188.8353 | 0 | 0.023789 | 0 | 0.69612 | 50.508 | 0 | 0 | 0.41347 | 9999 | Efficiency Pump | Commercial_End suction frame mounted/own bearings_3600rpm_1 to 4.9 HP motor_Constant Speed_ER 15 to 16 (PEI_CL 0.84 to 0.85) | Electric | Commercial | Motors/Drives | Pumps and Fans | Pump System Improvements | All Commercial | Any | Any | Any | Retail | per HP of motor size | current practice | 43942 | Active | Proven | 45046 |  | 173.63 | 0 | No longer used in ProCost | 0 | 21 |  | 188.8353 | 0 | 0.023789 | 0 | 0.69612 | 50.508 | No | 0 | 0 | 0.41347 | No | 9999 | ComAgIndPumps_v3_0.xlsm
Efficiency Pump | Proven | Commercial | Motors/Drives | Pumps and Fans | per HP of motor size | Commercial_End suction frame mounted/own bearings_3600rpm_1 to 4.9 HP motor_Constant Speed_ER 17 to 18 (PEI_CL 0.82 to 0.83) | ComAgIndPumps_v3_0.xlsm | All Commercial | 2020-04-21 | 214.49 | 21 |  | 233.2672 | 0 | 0.029386 | 0 | 0.6961 | 50.5099 | 0 | 0 | 0.41346 | 9999 | Efficiency Pump | Commercial_End suction frame mounted/own bearings_3600rpm_1 to 4.9 HP motor_Constant Speed_ER 17 to 18 (PEI_CL 0.82 to 0.83) | Electric | Commercial | Motors/Drives | Pumps and Fans | Pump System Improvements | All Commercial | Any | Any | Any | Retail | per HP of motor size | current practice | 43942 | Active | Proven | 45046 |  | 214.49 | 0 | No longer used in ProCost | 0 | 21 |  | 233.2672 | 0 | 0.029386 | 0 | 0.6961 | 50.5099 | No | 0 | 0 | 0.41346 | No | 9999 | ComAgIndPumps_v3_0.xlsm
Efficiency Pump | Proven | Commercial | Motors/Drives | Pumps and Fans | per HP of motor size | Commercial_End suction frame mounted/own bearings_3600rpm_1 to 4.9 HP motor_Constant Speed_ER 19 to 20 (PEI_CL 0.80 to 0.81) | ComAgIndPumps_v3_0.xlsm | All Commercial | 2020-04-21 | 255.34 | 21 |  | 277.699 | 0 | 0.034983 | 0 | 0.69611 | 50.5084 | 0 | 0 | 0.41347 | 9999 | Efficiency Pump | Commercial_End suction frame mounted/own bearings_3600rpm_1 to 4.9 HP motor_Constant Speed_ER 19 to 20 (PEI_CL 0.80 to 0.81) | Electric | Commercial | Motors/Drives | Pumps and Fans | Pump System Improvements | All Commercial | Any | Any | Any | Retail | per HP of motor size | current practice | 43942 | Active | Proven | 45046 |  | 255.34 | 0 | No longer used in ProCost | 0 | 21 |  | 277.699 | 0 | 0.034983 | 0 | 0.69611 | 50.5084 | No | 0 | 0 | 0.41347 | No | 9999 | ComAgIndPumps_v3_0.xlsm
Efficiency Pump | Proven | Commercial | Motors/Drives | Pumps and Fans | per HP of motor size | Commercial_End suction frame mounted/own bearings_3600rpm_1 to 4.9 HP motor_Constant Speed_ER 21 to 22 (PEI_CL 0.78 to 0.79) | ComAgIndPumps_v3_0.xlsm | All Commercial | 2020-04-21 | 296.2 | 21 |  | 322.1309 | 0 | 0.040581 | 0 | 0.6961 | 50.5098 | 0 | 0 | 0.41346 | 9999 | Efficiency Pump | Commercial_End suction frame mounted/own bearings_3600rpm_1 to 4.9 HP motor_Constant Speed_ER 21 to 22 (PEI_CL 0.78 to 0.79) | Electric | Commercial | Motors/Drives | Pumps and Fans | Pump System Improvements | All Commercial | Any | Any | Any | Retail | per HP of motor size | current practice | 43942 | Active | Proven | 45046 |  | 296.2 | 0 | No longer used in ProCost | 0 | 21 |  | 322.1309 | 0 | 0.040581 | 0 | 0.6961 | 50.5098 | No | 0 | 0 | 0.41346 | No | 9999 | ComAgIndPumps_v3_0.xlsm
Efficiency Pump | Proven | Commercial | Motors/Drives | Pumps and Fans | per HP of motor size | Commercial_End suction frame mounted/own bearings_3600rpm_1 to 4.9 HP motor_Constant Speed_ER 23 to 24 (PEI_CL 0.76 to 0.77) | ComAgIndPumps_v3_0.xlsm | All Commercial | 2020-04-21 | 337.05 | 21 |  | 366.5627 | 0 | 0.046178 | 0 | 0.69611 | 50.5087 | 0 | 0 | 0.41346 | 9999 | Efficiency Pump | Commercial_End suction frame mounted/own bearings_3600rpm_1 to 4.9 HP motor_Constant Speed_ER 23 to 24 (PEI_CL 0.76 to 0.77) | Electric | Commercial | Motors/Drives | Pumps and Fans | Pump System Improvements | All Commercial | Any | Any | Any | Retail | per HP of motor size | current practice | 43942 | Active | Proven | 45046 |  | 337.05 | 0 | No longer used in ProCost | 0 | 21 |  | 366.5627 | 0 | 0.046178 | 0 | 0.69611 | 50.5087 | No | 0 | 0 | 0.41346 | No | 9999 | ComAgIndPumps_v3_0.xlsm
Efficiency Pump | Proven | Commercial | Motors/Drives | Pumps and Fans | per HP of motor size | Commercial_End suction frame mounted/own bearings_3600rpm_1 to 4.9 HP motor_Constant Speed_ER 25 to 26 (PEI_CL 0.74 to 0.75) | ComAgIndPumps_v3_0.xlsm | All Commercial | 2020-04-21 | 377.91 | 21 |  | 410.9945 | 0 | 0.051775 | 0 | 0.6961 | 50.5097 | 0 | 0 | 0.41346 | 9999 | Efficiency Pump | Commercial_End suction frame mounted/own bearings_3600rpm_1 to 4.9 HP motor_Constant Speed_ER 25 to 26 (PEI_CL 0.74 to 0.75) | Electric | Commercial | Motors/Drives | Pumps and Fans | Pump System Improvements | All Commercial | Any | Any | Any | Retail | per HP of motor size | current practice | 43942 | Active | Proven | 45046 |  | 377.91 | 0 | No longer used in ProCost | 0 | 21 |  | 410.9945 | 0 | 0.051775 | 0 | 0.6961 | 50.5097 | No | 0 | 0 | 0.41346 | No | 9999 | ComAgIndPumps_v3_0.xlsm
Efficiency Pump | Proven | Commercial | Motors/Drives | Pumps and Fans | per HP of motor size | Commercial_End suction frame mounted/own bearings_3600rpm_1 to 4.9 HP motor_Constant Speed_ER 27 to 28 (PEI_CL 0.72 to 0.73) | ComAgIndPumps_v3_0.xlsm | All Commercial | 2020-04-21 | 418.77 | 21 |  | 455.4264 | 0 | 0.057373 | 0 | 0.69609 | 50.5105 | 0 | 0 | 0.41345 | 9999 | Efficiency Pump | Commercial_End suction frame mounted/own bearings_3600rpm_1 to 4.9 HP motor_Constant Speed_ER 27 to 28 (PEI_CL 0.72 to 0.73) | Electric | Commercial | Motors/Drives | Pumps and Fans | Pump System Improvements | All Commercial | Any | Any | Any | Retail | per HP of motor size | current practice | 43942 | Active | Proven | 45046 |  | 418.77 | 0 | No longer used in ProCost | 0 | 21 |  | 455.4264 | 0 | 0.057373 | 0 | 0.69609 | 50.5105 | No | 0 | 0 | 0.41345 | No | 9999 | ComAgIndPumps_v3_0.xlsm
Efficiency Pump | Proven | Commercial | Motors/Drives | Pumps and Fans | per HP of motor size | Commercial_End suction frame mounted/own bearings_3600rpm_1 to 4.9 HP motor_Constant Speed_ER 9 to 10 (PEI_CL 0.90 to 0.91) | ComAgIndPumps_v3_0.xlsm | All Commercial | 2020-04-21 | 51.07 | 21 |  | 55.5398 | 0 | 0.0069967 | 0 | 0.69608 | 50.5112 | 0 | 0 | 0.41345 | 9999 | Efficiency Pump | Commercial_End suction frame mounted/own bearings_3600rpm_1 to 4.9 HP motor_Constant Speed_ER 9 to 10 (PEI_CL 0.90 to 0.91) | Electric | Commercial | Motors/Drives | Pumps and Fans | Pump System Improvements | All Commercial | Any | Any | Any | Retail | per HP of motor size | current practice | 43942 | Active | Proven | 45046 |  | 51.07 | 0 | No longer used in ProCost | 0 | 21 |  | 55.5398 | 0 | 0.0069967 | 0 | 0.69608 | 50.5112 | No | 0 | 0 | 0.41345 | No | 9999 | ComAgIndPumps_v3_0.xlsm
Efficiency Pump | Proven | Commercial | Motors/Drives | Pumps and Fans | per HP of motor size | Commercial_End suction frame mounted/own bearings_3600rpm_10 to 24.9 HP motor_Constant Speed_ER 11 to 12 (PEI_CL 0.88 to 0.89) | ComAgIndPumps_v3_0.xlsm | All Commercial | 2020-04-21 | 23.58 | 21 |  | 115.8934 | 0 | 0.0146 | 0 | 3.1459 | -4.0766 | 0 | 0 | 1.8685 | 9999 | Efficiency Pump | Commercial_End suction frame mounted/own bearings_3600rpm_10 to 24.9 HP motor_Constant Speed_ER 11 to 12 (PEI_CL 0.88 to 0.89) | Electric | Commercial | Motors/Drives | Pumps and Fans | Pump System Improvements | All Commercial | Any | Any | Any | Retail | per HP of motor size | current practice | 43942 | Active | Proven | 45046 |  | 23.58 | 0 | No longer used in ProCost | 0 | 21 |  | 115.8934 | 0 | 0.0146 | 0 | 3.1459 | -4.0766 | Yes | 0 | 0 | 1.8685 | Yes | 9999 | ComAgIndPumps_v3_0.xlsm
Efficiency Pump | Proven | Commercial | Motors/Drives | Pumps and Fans | per HP of motor size | Commercial_End suction frame mounted/own bearings_3600rpm_10 to 24.9 HP motor_Constant Speed_ER 13 to 14 (PEI_CL 0.86 to 0.87) | ComAgIndPumps_v3_0.xlsm | All Commercial | 2020-04-21 | 34.05 | 21 |  | 167.4016 | 0 | 0.021089 | 0 | 3.1468 | -4.0812 | 0 | 0 | 1.8691 | 9999 | Efficiency Pump | Commercial_End suction frame mounted/own bearings_3600rpm_10 to 24.9 HP motor_Constant Speed_ER 13 to 14 (PEI_CL 0.86 to 0.87) | Electric | Commercial | Motors/Drives | Pumps and Fans | Pump System Improvements | All Commercial | Any | Any | Any | Retail | per HP of motor size | current practice | 43942 | Active | Proven | 45046 |  | 34.05 | 0 | No longer used in ProCost | 0 | 21 |  | 167.4016 | 0 | 0.021089 | 0 | 3.1468 | -4.0812 | Yes | 0 | 0 | 1.8691 | Yes | 9999 | ComAgIndPumps_v3_0.xlsm
Efficiency Pump | Proven | Commercial | Motors/Drives | Pumps and Fans | per HP of motor size | Commercial_End suction frame mounted/own bearings_3600rpm_10 to 24.9 HP motor_Constant Speed_ER 15 to 16 (PEI_CL 0.84 to 0.85) | ComAgIndPumps_v3_0.xlsm | All Commercial | 2020-04-21 | 44.53 | 21 |  | 218.9098 | 0 | 0.027577 | 0 | 3.1466 | -4.0801 | 0 | 0 | 1.8689 | 9999 | Efficiency Pump | Commercial_End suction frame mounted/own bearings_3600rpm_10 to 24.9 HP motor_Constant Speed_ER 15 to 16 (PEI_CL 0.84 to 0.85) | Electric | Commercial | Motors/Drives | Pumps and Fans | Pump System Improvements | All Commercial | Any | Any | Any | Retail | per HP of motor size | current practice | 43942 | Active | Proven | 45046 |  | 44.53 | 0 | No longer used in ProCost | 0 | 21 |  | 218.9098 | 0 | 0.027577 | 0 | 3.1466 | -4.0801 | Yes | 0 | 0 | 1.8689 | Yes | 9999 | ComAgIndPumps_v3_0.xlsm
Efficiency Pump | Proven | Commercial | Motors/Drives | Pumps and Fans | per HP of motor size | Commercial_End suction frame mounted/own bearings_3600rpm_10 to 24.9 HP motor_Constant Speed_ER 17 to 18 (PEI_CL 0.82 to 0.83) | ComAgIndPumps_v3_0.xlsm | All Commercial | 2020-04-21 | 55.01 | 21 |  | 270.4179 | 0 | 0.034066 | 0 | 3.1464 | -4.0795 | 0 | 0 | 1.8689 | 9999 | Efficiency Pump | Commercial_End suction frame mounted/own bearings_3600rpm_10 to 24.9 HP motor_Constant Speed_ER 17 to 18 (PEI_CL 0.82 to 0.83) | Electric | Commercial | Motors/Drives | Pumps and Fans | Pump System Improvements | All Commercial | Any | Any | Any | Retail | per HP of motor size | current practice | 43942 | Active | Proven | 45046 |  | 55.01 | 0 | No longer used in ProCost | 0 | 21 |  | 270.4179 | 0 | 0.034066 | 0 | 3.1464 | -4.0795 | Yes | 0 | 0 | 1.8689 | Yes | 9999 | ComAgIndPumps_v3_0.xlsm
Efficiency Pump | Proven | Commercial | Motors/Drives | Pumps and Fans | per HP of motor size | Commercial_End suction frame mounted/own bearings_3600rpm_10 to 24.9 HP motor_Constant Speed_ER 19 to 20 (PEI_CL 0.80 to 0.81) | ComAgIndPumps_v3_0.xlsm | All Commercial | 2020-04-21 | 65.49 | 21 |  | 321.9261 | 0 | 0.040555 | 0 | 3.1463 | -4.079 | 0 | 0 | 1.8688 | 9999 | Efficiency Pump | Commercial_End suction frame mounted/own bearings_3600rpm_10 to 24.9 HP motor_Constant Speed_ER 19 to 20 (PEI_CL 0.80 to 0.81) | Electric | Commercial | Motors/Drives | Pumps and Fans | Pump System Improvements | All Commercial | Any | Any | Any | Retail | per HP of motor size | current practice | 43942 | Active | Proven | 45046 |  | 65.49 | 0 | No longer used in ProCost | 0 | 21 |  | 321.9261 | 0 | 0.040555 | 0 | 3.1463 | -4.079 | Yes | 0 | 0 | 1.8688 | Yes | 9999 | ComAgIndPumps_v3_0.xlsm
Efficiency Pump | Proven | Commercial | Motors/Drives | Pumps and Fans | per HP of motor size | Commercial_End suction frame mounted/own bearings_3600rpm_10 to 24.9 HP motor_Constant Speed_ER 21 to 22 (PEI_CL 0.78 to 0.79) | ComAgIndPumps_v3_0.xlsm | All Commercial | 2020-04-21 | 75.97 | 21 |  | 373.4343 | 0 | 0.047044 | 0 | 3.1463 | -4.0787 | 0 | 0 | 1.8688 | 9999 | Efficiency Pump | Commercial_End suction frame mounted/own bearings_3600rpm_10 to 24.9 HP motor_Constant Speed_ER 21 to 22 (PEI_CL 0.78 to 0.79) | Electric | Commercial | Motors/Drives | Pumps and Fans | Pump System Improvements | All Commercial | Any | Any | Any | Retail | per HP of motor size | current practice | 43942 | Active | Proven | 45046 |  | 75.97 | 0 | No longer used in ProCost | 0 | 21 |  | 373.4343 | 0 | 0.047044 | 0 | 3.1463 | -4.0787 | Yes | 0 | 0 | 1.8688 | Yes | 9999 | ComAgIndPumps_v3_0.xlsm
Efficiency Pump | Proven | Commercial | Motors/Drives | Pumps and Fans | per HP of motor size | Commercial_End suction frame mounted/own bearings_3600rpm_10 to 24.9 HP motor_Constant Speed_ER 23 to 24 (PEI_CL 0.76 to 0.77) | ComAgIndPumps_v3_0.xlsm | All Commercial | 2020-04-21 | 86.45 | 21 |  | 424.9425 | 0 | 0.053532 | 0 | 3.1462 | -4.0784 | 0 | 0 | 1.8687 | 9999 | Efficiency Pump | Commercial_End suction frame mounted/own bearings_3600rpm_10 to 24.9 HP motor_Constant Speed_ER 23 to 24 (PEI_CL 0.76 to 0.77) | Electric | Commercial | Motors/Drives | Pumps and Fans | Pump System Improvements | All Commercial | Any | Any | Any | Retail | per HP of motor size | current practice | 43942 | Active | Proven | 45046 |  | 86.45 | 0 | No longer used in ProCost | 0 | 21 |  | 424.9425 | 0 | 0.053532 | 0 | 3.1462 | -4.0784 | Yes | 0 | 0 | 1.8687 | Yes | 9999 | ComAgIndPumps_v3_0.xlsm
Efficiency Pump | Proven | Commercial | Motors/Drives | Pumps and Fans | per HP of motor size | Commercial_End suction frame mounted/own bearings_3600rpm_10 to 24.9 HP motor_Constant Speed_ER 25 to 26 (PEI_CL 0.74 to 0.75) | ComAgIndPumps_v3_0.xlsm | All Commercial | 2020-04-21 | 96.92 | 21 |  | 476.4507 | 0 | 0.060021 | 0 | 3.1465 | -4.0798 | 0 | 0 | 1.8689 | 9999 | Efficiency Pump | Commercial_End suction frame mounted/own bearings_3600rpm_10 to 24.9 HP motor_Constant Speed_ER 25 to 26 (PEI_CL 0.74 to 0.75) | Electric | Commercial | Motors/Drives | Pumps and Fans | Pump System Improvements | All Commercial | Any | Any | Any | Retail | per HP of motor size | current practice | 43942 | Active | Proven | 45046 |  | 96.92 | 0 | No longer used in ProCost | 0 | 21 |  | 476.4507 | 0 | 0.060021 | 0 | 3.1465 | -4.0798 | Yes | 0 | 0 | 1.8689 | Yes | 9999 | ComAgIndPumps_v3_0.xlsm
Efficiency Pump | Proven | Commercial | Motors/Drives | Pumps and Fans | per HP of motor size | Commercial_End suction frame mounted/own bearings_3600rpm_10 to 24.9 HP motor_Constant Speed_ER 27 to 28 (PEI_CL 0.72 to 0.73) | ComAgIndPumps_v3_0.xlsm | All Commercial | 2020-04-21 | 107.4 | 21 |  | 527.9588 | 0 | 0.06651 | 0 | 3.1464 | -4.0795 | 0 | 0 | 1.8689 | 9999 | Efficiency Pump | Commercial_End suction frame mounted/own bearings_3600rpm_10 to 24.9 HP motor_Constant Speed_ER 27 to 28 (PEI_CL 0.72 to 0.73) | Electric | Commercial | Motors/Drives | Pumps and Fans | Pump System Improvements | All Commercial | Any | Any | Any | Retail | per HP of motor size | current practice | 43942 | Active | Proven | 45046 |  | 107.4 | 0 | No longer used in ProCost | 0 | 21 |  | 527.9588 | 0 | 0.06651 | 0 | 3.1464 | -4.0795 | Yes | 0 | 0 | 1.8689 | Yes | 9999 | ComAgIndPumps_v3_0.xlsm
Efficiency Pump | Proven | Commercial | Motors/Drives | Pumps and Fans | per HP of motor size | Commercial_End suction frame mounted/own bearings_3600rpm_10 to 24.9 HP motor_Constant Speed_ER 9 to 10 (PEI_CL 0.90 to 0.91) | ComAgIndPumps_v3_0.xlsm | All Commercial | 2020-04-21 | 13.1 | 21 |  | 64.3852 | 0 | 0.008111 | 0 | 3.1459 | -4.0766 | 0 | 0 | 1.8685 | 9999 | Efficiency Pump | Commercial_End suction frame mounted/own bearings_3600rpm_10 to 24.9 HP motor_Constant Speed_ER 9 to 10 (PEI_CL 0.90 to 0.91) | Electric | Commercial | Motors/Drives | Pumps and Fans | Pump System Improvements | All Commercial | Any | Any | Any | Retail | per HP of motor size | current practice | 43942 | Active | Proven | 45046 |  | 13.1 | 0 | No longer used in ProCost | 0 | 21 |  | 64.3852 | 0 | 0.008111 | 0 | 3.1459 | -4.0766 | Yes | 0 | 0 | 1.8685 | Yes | 9999 | ComAgIndPumps_v3_0.xlsm
Efficiency Pump | Proven | Commercial | Motors/Drives | Pumps and Fans | per HP of motor size | Commercial_End suction frame mounted/own bearings_3600rpm_10 to 24.9 HP motor_Variable Speed_ER 55 to 56 (PEI_VL 0.44 to 0.45) (PEI_CL 0.87 to 0.88) | ComAgIndPumps_v3_0.xlsm | All Commercial | 2020-04-21 | 25.75 | 21 |  | 51.5082 | 0 | 0.0062827 | 0 | 1.2737 | 19.0321 | 0 | 0 | 0.76698 | 9999 | Efficiency Pump | Commercial_End suction frame mounted/own bearings_3600rpm_10 to 24.9 HP motor_Variable Speed_ER 55 to 56 (PEI_VL 0.44 to 0.45) (PEI_CL 0.87 to 0.88) | Electric | Commercial | Motors/Drives | Pumps and Fans | Pump System Improvements | All Commercial | Any | Any | Any | Retail | per HP of motor size | current practice | 43942 | Active | Proven | 45046 |  | 25.75 | 0 | No longer used in ProCost | 0 | 21 |  | 51.5082 | 0 | 0.0062827 | 0 | 1.2737 | 19.0321 | Yes | 0 | 0 | 0.76698 | No | 9999 | ComAgIndPumps_v3_0.xlsm
Efficiency Pump | Proven | Commercial | Motors/Drives | Pumps and Fans | per HP of motor size | Commercial_End suction frame mounted/own bearings_3600rpm_10 to 24.9 HP motor_Variable Speed_ER 57 to 58 (PEI_VL 0.42 to 0.43) (PEI_CL 0.83 to 0.85) | ComAgIndPumps_v3_0.xlsm | All Commercial | 2020-04-21 | 46.35 | 21 |  | 92.7147 | 0 | 0.011309 | 0 | 1.2737 | 19.0321 | 0 | 0 | 0.76698 | 9999 | Efficiency Pump | Commercial_End suction frame mounted/own bearings_3600rpm_10 to 24.9 HP motor_Variable Speed_ER 57 to 58 (PEI_VL 0.42 to 0.43) (PEI_CL 0.83 to 0.85) | Electric | Commercial | Motors/Drives | Pumps and Fans | Pump System Improvements | All Commercial | Any | Any | Any | Retail | per HP of motor size | current practice | 43942 | Active | Proven | 45046 |  | 46.35 | 0 | No longer used in ProCost | 0 | 21 |  | 92.7147 | 0 | 0.011309 | 0 | 1.2737 | 19.0321 | Yes | 0 | 0 | 0.76698 | No | 9999 | ComAgIndPumps_v3_0.xlsm
Efficiency Pump | Proven | Commercial | Motors/Drives | Pumps and Fans | per HP of motor size | Commercial_End suction frame mounted/own bearings_3600rpm_10 to 24.9 HP motor_Variable Speed_ER 59 to 60 (PEI_VL 0.40 to 0.41) (PEI_CL 0.79 to 0.81) | ComAgIndPumps_v3_0.xlsm | All Commercial | 2020-04-21 | 66.95 | 21 |  | 133.9213 | 0 | 0.016335 | 0 | 1.2737 | 19.0321 | 0 | 0 | 0.76698 | 9999 | Efficiency Pump | Commercial_End suction frame mounted/own bearings_3600rpm_10 to 24.9 HP motor_Variable Speed_ER 59 to 60 (PEI_VL 0.40 to 0.41) (PEI_CL 0.79 to 0.81) | Electric | Commercial | Motors/Drives | Pumps and Fans | Pump System Improvements | All Commercial | Any | Any | Any | Retail | per HP of motor size | current practice | 43942 | Active | Proven | 45046 |  | 66.95 | 0 | No longer used in ProCost | 0 | 21 |  | 133.9213 | 0 | 0.016335 | 0 | 1.2737 | 19.0321 | Yes | 0 | 0 | 0.76698 | No | 9999 | ComAgIndPumps_v3_0.xlsm
Efficiency Pump | Proven | Commercial | Motors/Drives | Pumps and Fans | per HP of motor size | Commercial_End suction frame mounted/own bearings_3600rpm_10 to 24.9 HP motor_Variable Speed_ER 61 to 62 (PEI_VL 0.38 to 0.39) (PEI_CL 0.75 to 0.77) | ComAgIndPumps_v3_0.xlsm | All Commercial | 2020-04-21 | 87.55 | 21 |  | 175.1278 | 0 | 0.021361 | 0 | 1.2737 | 19.0321 | 0 | 0 | 0.76698 | 9999 | Efficiency Pump | Commercial_End suction frame mounted/own bearings_3600rpm_10 to 24.9 HP motor_Variable Speed_ER 61 to 62 (PEI_VL 0.38 to 0.39) (PEI_CL 0.75 to 0.77) | Electric | Commercial | Motors/Drives | Pumps and Fans | Pump System Improvements | All Commercial | Any | Any | Any | Retail | per HP of motor size | current practice | 43942 | Active | Proven | 45046 |  | 87.55 | 0 | No longer used in ProCost | 0 | 21 |  | 175.1278 | 0 | 0.021361 | 0 | 1.2737 | 19.0321 | Yes | 0 | 0 | 0.76698 | No | 9999 | ComAgIndPumps_v3_0.xlsm
Efficiency Pump | Proven | Commercial | Motors/Drives | Pumps and Fans | per HP of motor size | Commercial_End suction frame mounted/own bearings_3600rpm_100 to 200 HP motor_Constant Speed_ER 11 to 12 (PEI_CL 0.88 to 0.89) | ComAgIndPumps_v3_0.xlsm | All Commercial | 2020-04-21 | 4.72 | 21 |  | 131.3112 | 0 | 0.016542 | 0 | 17.8067 | -16.8471 | 0 | 0 | 10.5766 | 9999 | Efficiency Pump | Commercial_End suction frame mounted/own bearings_3600rpm_100 to 200 HP motor_Constant Speed_ER 11 to 12 (PEI_CL 0.88 to 0.89) | Electric | Commercial | Motors/Drives | Pumps and Fans | Pump System Improvements | All Commercial | Any | Any | Any | Retail | per HP of motor size | current practice | 43942 | Active | Proven | 45046 |  | 4.72 | 0 | No longer used in ProCost | 0 | 21 |  | 131.3112 | 0 | 0.016542 | 0 | 17.8067 | -16.8471 | Yes | 0 | 0 | 10.5766 | Yes | 9999 | ComAgIndPumps_v3_0.xlsm
Efficiency Pump | Proven | Commercial | Motors/Drives | Pumps and Fans | per HP of motor size | Commercial_End suction frame mounted/own bearings_3600rpm_100 to 200 HP motor_Constant Speed_ER 13 to 14 (PEI_CL 0.86 to 0.87) | ComAgIndPumps_v3_0.xlsm | All Commercial | 2020-04-21 | 6.82 | 21 |  | 189.6718 | 0 | 0.023894 | 0 | 17.8009 | -16.8463 | 0 | 0 | 10.5731 | 9999 | Efficiency Pump | Commercial_End suction frame mounted/own bearings_3600rpm_100 to 200 HP motor_Constant Speed_ER 13 to 14 (PEI_CL 0.86 to 0.87) | Electric | Commercial | Motors/Drives | Pumps and Fans | Pump System Improvements | All Commercial | Any | Any | Any | Retail | per HP of motor size | current practice | 43942 | Active | Proven | 45046 |  | 6.82 | 0 | No longer used in ProCost | 0 | 21 |  | 189.6718 | 0 | 0.023894 | 0 | 17.8009 | -16.8463 | Yes | 0 | 0 | 10.5731 | Yes | 9999 | ComAgIndPumps_v3_0.xlsm
Efficiency Pump | Proven | Commercial | Motors/Drives | Pumps and Fans | per HP of motor size | Commercial_End suction frame mounted/own bearings_3600rpm_100 to 200 HP motor_Constant Speed_ER 15 to 16 (PEI_CL 0.84 to 0.85) | ComAgIndPumps_v3_0.xlsm | All Commercial | 2020-04-21 | 8.91 | 21 |  | 248.0323 | 0 | 0.031246 | 0 | 17.8178 | -16.8489 | 0 | 0 | 10.5832 | 9999 | Efficiency Pump | Commercial_End suction frame mounted/own bearings_3600rpm_100 to 200 HP motor_Constant Speed_ER 15 to 16 (PEI_CL 0.84 to 0.85) | Electric | Commercial | Motors/Drives | Pumps and Fans | Pump System Improvements | All Commercial | Any | Any | Any | Retail | per HP of motor size | current practice | 43942 | Active | Proven | 45046 |  | 8.91 | 0 | No longer used in ProCost | 0 | 21 |  | 248.0323 | 0 | 0.031246 | 0 | 17.8178 | -16.8489 | Yes | 0 | 0 | 10.5832 | Yes | 9999 | ComAgIndPumps_v3_0.xlsm
Efficiency Pump | Proven | Commercial | Motors/Drives | Pumps and Fans | per HP of motor size | Commercial_End suction frame mounted/own bearings_3600rpm_100 to 200 HP motor_Constant Speed_ER 17 to 18 (PEI_CL 0.82 to 0.83) | ComAgIndPumps_v3_0.xlsm | All Commercial | 2020-04-21 | 11.01 | 21 |  | 306.3928 | 0 | 0.038598 | 0 | 17.8121 | -16.848 | 0 | 0 | 10.5798 | 9999 | Efficiency Pump | Commercial_End suction frame mounted/own bearings_3600rpm_100 to 200 HP motor_Constant Speed_ER 17 to 18 (PEI_CL 0.82 to 0.83) | Electric | Commercial | Motors/Drives | Pumps and Fans | Pump System Improvements | All Commercial | Any | Any | Any | Retail | per HP of motor size | current practice | 43942 | Active | Proven | 45046 |  | 11.01 | 0 | No longer used in ProCost | 0 | 21 |  | 306.3928 | 0 | 0.038598 | 0 | 17.8121 | -16.848 | Yes | 0 | 0 | 10.5798 | Yes | 9999 | ComAgIndPumps_v3_0.xlsm
Efficiency Pump | Proven | Commercial | Motors/Drives | Pumps and Fans | per HP of motor size | Commercial_End suction frame mounted/own bearings_3600rpm_100 to 200 HP motor_Constant Speed_ER 19 to 20 (PEI_CL 0.80 to 0.81) | ComAgIndPumps_v3_0.xlsm | All Commercial | 2020-04-21 | 13.11 | 21 |  | 364.7534 | 0 | 0.04595 | 0 | 17.8082 | -16.8474 | 0 | 0 | 10.5775 | 9999 | Efficiency Pump | Commercial_End suction frame mounted/own bearings_3600rpm_100 to 200 HP motor_Constant Speed_ER 19 to 20 (PEI_CL 0.80 to 0.81) | Electric | Commercial | Motors/Drives | Pumps and Fans | Pump System Improvements | All Commercial | Any | Any | Any | Retail | per HP of motor size | current practice | 43942 | Active | Proven | 45046 |  | 13.11 | 0 | No longer used in ProCost | 0 | 21 |  | 364.7534 | 0 | 0.04595 | 0 | 17.8082 | -16.8474 | Yes | 0 | 0 | 10.5775 | Yes | 9999 | ComAgIndPumps_v3_0.xlsm
Efficiency Pump | Proven | Commercial | Motors/Drives | Pumps and Fans | per HP of motor size | Commercial_End suction frame mounted/own bearings_3600rpm_100 to 200 HP motor_Constant Speed_ER 21 to 22 (PEI_CL 0.78 to 0.79) | ComAgIndPumps_v3_0.xlsm | All Commercial | 2020-04-21 | 15.2 | 21 |  | 423.1139 | 0 | 0.053302 | 0 | 17.8171 | -16.8487 | 0 | 0 | 10.5827 | 9999 | Efficiency Pump | Commercial_End suction frame mounted/own bearings_3600rpm_100 to 200 HP motor_Constant Speed_ER 21 to 22 (PEI_CL 0.78 to 0.79) | Electric | Commercial | Motors/Drives | Pumps and Fans | Pump System Improvements | All Commercial | Any | Any | Any | Retail | per HP of motor size | current practice | 43942 | Active | Proven | 45046 |  | 15.2 | 0 | No longer used in ProCost | 0 | 21 |  | 423.1139 | 0 | 0.053302 | 0 | 17.8171 | -16.8487 | Yes | 0 | 0 | 10.5827 | Yes | 9999 | ComAgIndPumps_v3_0.xlsm
Efficiency Pump | Proven | Commercial | Motors/Drives | Pumps and Fans | per HP of motor size | Commercial_End suction frame mounted/own bearings_3600rpm_100 to 200 HP motor_Constant Speed_ER 23 to 24 (PEI_CL 0.76 to 0.77) | ComAgIndPumps_v3_0.xlsm | All Commercial | 2020-04-21 | 17.3 | 21 |  | 481.4744 | 0 | 0.060654 | 0 | 17.8136 | -16.8482 | 0 | 0 | 10.5806 | 9999 | Efficiency Pump | Commercial_End suction frame mounted/own bearings_3600rpm_100 to 200 HP motor_Constant Speed_ER 23 to 24 (PEI_CL 0.76 to 0.77) | Electric | Commercial | Motors/Drives | Pumps and Fans | Pump System Improvements | All Commercial | Any | Any | Any | Retail | per HP of motor size | current practice | 43942 | Active | Proven | 45046 |  | 17.3 | 0 | No longer used in ProCost | 0 | 21 |  | 481.4744 | 0 | 0.060654 | 0 | 17.8136 | -16.8482 | Yes | 0 | 0 | 10.5806 | Yes | 9999 | ComAgIndPumps_v3_0.xlsm
Efficiency Pump | Proven | Commercial | Motors/Drives | Pumps and Fans | per HP of motor size | Commercial_End suction frame mounted/own bearings_3600rpm_100 to 200 HP motor_Constant Speed_ER 25 to 26 (PEI_CL 0.74 to 0.75) | ComAgIndPumps_v3_0.xlsm | All Commercial | 2020-04-21 | 19.4 | 21 |  | 539.835 | 0 | 0.068006 | 0 | 17.8108 | -16.8478 | 0 | 0 | 10.579 | 9999 | Efficiency Pump | Commercial_End suction frame mounted/own bearings_3600rpm_100 to 200 HP motor_Constant Speed_ER 25 to 26 (PEI_CL 0.74 to 0.75) | Electric | Commercial | Motors/Drives | Pumps and Fans | Pump System Improvements | All Commercial | Any | Any | Any | Retail | per HP of motor size | current practice | 43942 | Active | Proven | 45046 |  | 19.4 | 0 | No longer used in ProCost | 0 | 21 |  | 539.835 | 0 | 0.068006 | 0 | 17.8108 | -16.8478 | Yes | 0 | 0 | 10.579 | Yes | 9999 | ComAgIndPumps_v3_0.xlsm
Efficiency Pump | Proven | Commercial | Motors/Drives | Pumps and Fans | per HP of motor size | Commercial_End suction frame mounted/own bearings_3600rpm_100 to 200 HP motor_Constant Speed_ER 27 to 28 (PEI_CL 0.72 to 0.73) | ComAgIndPumps_v3_0.xlsm | All Commercial | 2020-04-21 | 21.5 | 21 |  | 598.1955 | 0 | 0.075358 | 0 | 17.8085 | -16.8474 | 0 | 0 | 10.5776 | 9999 | Efficiency Pump | Commercial_End suction frame mounted/own bearings_3600rpm_100 to 200 HP motor_Constant Speed_ER 27 to 28 (PEI_CL 0.72 to 0.73) | Electric | Commercial | Motors/Drives | Pumps and Fans | Pump System Improvements | All Commercial | Any | Any | Any | Retail | per HP of motor size | current practice | 43942 | Active | Proven | 45046 |  | 21.5 | 0 | No longer used in ProCost | 0 | 21 |  | 598.1955 | 0 | 0.075358 | 0 | 17.8085 | -16.8474 | Yes | 0 | 0 | 10.5776 | Yes | 9999 | ComAgIndPumps_v3_0.xlsm
Efficiency Pump | Proven | Commercial | Motors/Drives | Pumps and Fans | per HP of motor size | Commercial_End suction frame mounted/own bearings_3600rpm_100 to 200 HP motor_Constant Speed_ER 9 to 10 (PEI_CL 0.90 to 0.91) | ComAgIndPumps_v3_0.xlsm | All Commercial | 2020-04-21 | 2.62 | 21 |  | 72.9507 | 0 | 0.00919 | 0 | 17.8218 | -16.8495 | 0 | 0 | 10.5855 | 9999 | Efficiency Pump | Commercial_End suction frame mounted/own bearings_3600rpm_100 to 200 HP motor_Constant Speed_ER 9 to 10 (PEI_CL 0.90 to 0.91) | Electric | Commercial | Motors/Drives | Pumps and Fans | Pump System Improvements | All Commercial | Any | Any | Any | Retail | per HP of motor size | current practice | 43942 | Active | Proven | 45046 |  | 2.62 | 0 | No longer used in ProCost | 0 | 21 |  | 72.9507 | 0 | 0.00919 | 0 | 17.8218 | -16.8495 | Yes | 0 | 0 | 10.5855 | Yes | 9999 | ComAgIndPumps_v3_0.xlsm
Efficiency Pump | Proven | Commercial | Motors/Drives | Pumps and Fans | per HP of motor size | Commercial_End suction frame mounted/own bearings_3600rpm_100 to 200 HP motor_Variable Speed_ER 55 to 56 (PEI_VL 0.44 to 0.45) (PEI_CL 0.88 to 0.90) | ComAgIndPumps_v3_0.xlsm | All Commercial | 2020-04-21 | 5.22 | 21 |  | 58.3605 | 0 | 0.0071185 | 0 | 7.1187 | -12.2676 | 0 | 0 | 4.2868 | 9999 | Efficiency Pump | Commercial_End suction frame mounted/own bearings_3600rpm_100 to 200 HP motor_Variable Speed_ER 55 to 56 (PEI_VL 0.44 to 0.45) (PEI_CL 0.88 to 0.90) | Electric | Commercial | Motors/Drives | Pumps and Fans | Pump System Improvements | All Commercial | Any | Any | Any | Retail | per HP of motor size | current practice | 43942 | Active | Proven | 45046 |  | 5.22 | 0 | No longer used in ProCost | 0 | 21 |  | 58.3605 | 0 | 0.0071185 | 0 | 7.1187 | -12.2676 | Yes | 0 | 0 | 4.2868 | Yes | 9999 | ComAgIndPumps_v3_0.xlsm
Efficiency Pump | Proven | Commercial | Motors/Drives | Pumps and Fans | per HP of motor size | Commercial_End suction frame mounted/own bearings_3600rpm_100 to 200 HP motor_Variable Speed_ER 57 to 58 (PEI_VL 0.42 to 0.43) (PEI_CL 0.84 to 0.86) | ComAgIndPumps_v3_0.xlsm | All Commercial | 2020-04-21 | 9.4 | 21 |  | 105.049 | 0 | 0.012813 | 0 | 7.1157 | -12.2647 | 0 | 0 | 4.285 | 9999 | Efficiency Pump | Commercial_End suction frame mounted/own bearings_3600rpm_100 to 200 HP motor_Variable Speed_ER 57 to 58 (PEI_VL 0.42 to 0.43) (PEI_CL 0.84 to 0.86) | Electric | Commercial | Motors/Drives | Pumps and Fans | Pump System Improvements | All Commercial | Any | Any | Any | Retail | per HP of motor size | current practice | 43942 | Active | Proven | 45046 |  | 9.4 | 0 | No longer used in ProCost | 0 | 21 |  | 105.049 | 0 | 0.012813 | 0 | 7.1157 | -12.2647 | Yes | 0 | 0 | 4.285 | Yes | 9999 | ComAgIndPumps_v3_0.xlsm
Efficiency Pump | Proven | Commercial | Motors/Drives | Pumps and Fans | per HP of motor size | Commercial_End suction frame mounted/own bearings_3600rpm_100 to 200 HP motor_Variable Speed_ER 59 to 60 (PEI_VL 0.40 to 0.41) (PEI_CL 0.80 to 0.82) | ComAgIndPumps_v3_0.xlsm | All Commercial | 2020-04-21 | 13.58 | 21 |  | 151.7374 | 0 | 0.018508 | 0 | 7.1146 | -12.2635 | 0 | 0 | 4.2843 | 9999 | Efficiency Pump | Commercial_End suction frame mounted/own bearings_3600rpm_100 to 200 HP motor_Variable Speed_ER 59 to 60 (PEI_VL 0.40 to 0.41) (PEI_CL 0.80 to 0.82) | Electric | Commercial | Motors/Drives | Pumps and Fans | Pump System Improvements | All Commercial | Any | Any | Any | Retail | per HP of motor size | current practice | 43942 | Active | Proven | 45046 |  | 13.58 | 0 | No longer used in ProCost | 0 | 21 |  | 151.7374 | 0 | 0.018508 | 0 | 7.1146 | -12.2635 | Yes | 0 | 0 | 4.2843 | Yes | 9999 | ComAgIndPumps_v3_0.xlsm
Efficiency Pump | Proven | Commercial | Motors/Drives | Pumps and Fans | per HP of motor size | Commercial_End suction frame mounted/own bearings_3600rpm_100 to 200 HP motor_Variable Speed_ER 61 to 62 (PEI_VL 0.38 to 0.39) (PEI_CL 0.76 to 0.78) | ComAgIndPumps_v3_0.xlsm | All Commercial | 2020-04-21 | 17.76 | 21 |  | 198.4258 | 0 | 0.024203 | 0 | 7.1139 | -12.2629 | 0 | 0 | 4.2839 | 9999 | Efficiency Pump | Commercial_End suction frame mounted/own bearings_3600rpm_100 to 200 HP motor_Variable Speed_ER 61 to 62 (PEI_VL 0.38 to 0.39) (PEI_CL 0.76 to 0.78) | Electric | Commercial | Motors/Drives | Pumps and Fans | Pump System Improvements | All Commercial | Any | Any | Any | Retail | per HP of motor size | current practice | 43942 | Active | Proven | 45046 |  | 17.76 | 0 | No longer used in ProCost | 0 | 21 |  | 198.4258 | 0 | 0.024203 | 0 | 7.1139 | -12.2629 | Yes | 0 | 0 | 4.2839 | Yes | 9999 | ComAgIndPumps_v3_0.xlsm
Efficiency Pump | Proven | Commercial | Motors/Drives | Pumps and Fans | per HP of motor size | Commercial_End suction frame mounted/own bearings_3600rpm_2 to 2.9 HP motor_Variable Speed_ER 50 to 51 (PEI_VL 0.49 to 0.50) (PEI_CL 0.87 to 0.89) | ComAgIndPumps_v3_0.xlsm | All Commercial | 2020-04-21 | 103.31 | 21 |  | 44.4318 | 0 | 0.0054196 | 0 | 0.27385 | 158.2083 | 0 | 0 | 0.16491 | 9999 | Efficiency Pump | Commercial_End suction frame mounted/own bearings_3600rpm_2 to 2.9 HP motor_Variable Speed_ER 50 to 51 (PEI_VL 0.49 to 0.50) (PEI_CL 0.87 to 0.89) | Electric | Commercial | Motors/Drives | Pumps and Fans | Pump System Improvements | All Commercial | Any | Any | Any | Retail | per HP of motor size | current practice | 43942 | Active | Proven | 45046 |  | 103.31 | 0 | No longer used in ProCost | 0 | 21 |  | 44.4318 | 0 | 0.0054196 | 0 | 0.27385 | 158.2083 | No | 0 | 0 | 0.16491 | No | 9999 | ComAgIndPumps_v3_0.xlsm
Efficiency Pump | Proven | Commercial | Motors/Drives | Pumps and Fans | per HP of motor size | Commercial_End suction frame mounted/own bearings_3600rpm_2 to 2.9 HP motor_Variable Speed_ER 52 to 53 (PEI_VL 0.47 to 0.48) (PEI_CL 0.83 to 0.85) | ComAgIndPumps_v3_0.xlsm | All Commercial | 2020-04-21 | 185.95 | 21 |  | 79.9773 | 0 | 0.0097552 | 0 | 0.27386 | 158.2007 | 0 | 0 | 0.16491 | 9999 | Efficiency Pump | Commercial_End suction frame mounted/own bearings_3600rpm_2 to 2.9 HP motor_Variable Speed_ER 52 to 53 (PEI_VL 0.47 to 0.48) (PEI_CL 0.83 to 0.85) | Electric | Commercial | Motors/Drives | Pumps and Fans | Pump System Improvements | All Commercial | Any | Any | Any | Retail | per HP of motor size | current practice | 43942 | Active | Proven | 45046 |  | 185.95 | 0 | No longer used in ProCost | 0 | 21 |  | 79.9773 | 0 | 0.0097552 | 0 | 0.27386 | 158.2007 | No | 0 | 0 | 0.16491 | No | 9999 | ComAgIndPumps_v3_0.xlsm
Efficiency Pump | Proven | Commercial | Motors/Drives | Pumps and Fans | per HP of motor size | Commercial_End suction frame mounted/own bearings_3600rpm_2 to 2.9 HP motor_Variable Speed_ER 54 to 55 (PEI_VL 0.45 to 0.46) (PEI_CL 0.80 to 0.82) | ComAgIndPumps_v3_0.xlsm | All Commercial | 2020-04-21 | 268.6 | 21 |  | 115.5228 | 0 | 0.014091 | 0 | 0.27385 | 158.2043 | 0 | 0 | 0.16491 | 9999 | Efficiency Pump | Commercial_End suction frame mounted/own bearings_3600rpm_2 to 2.9 HP motor_Variable Speed_ER 54 to 55 (PEI_VL 0.45 to 0.46) (PEI_CL 0.80 to 0.82) | Electric | Commercial | Motors/Drives | Pumps and Fans | Pump System Improvements | All Commercial | Any | Any | Any | Retail | per HP of motor size | current practice | 43942 | Active | Proven | 45046 |  | 268.6 | 0 | No longer used in ProCost | 0 | 21 |  | 115.5228 | 0 | 0.014091 | 0 | 0.27385 | 158.2043 | No | 0 | 0 | 0.16491 | No | 9999 | ComAgIndPumps_v3_0.xlsm
Efficiency Pump | Proven | Commercial | Motors/Drives | Pumps and Fans | per HP of motor size | Commercial_End suction frame mounted/own bearings_3600rpm_2 to 2.9 HP motor_Variable Speed_ER 56 to 57 (PEI_VL 0.43 to 0.44) (PEI_CL 0.76 to 0.78) | ComAgIndPumps_v3_0.xlsm | All Commercial | 2020-04-21 | 351.24 | 21 |  | 151.0683 | 0 | 0.018427 | 0 | 0.27386 | 158.2012 | 0 | 0 | 0.16491 | 9999 | Efficiency Pump | Commercial_End suction frame mounted/own bearings_3600rpm_2 to 2.9 HP motor_Variable Speed_ER 56 to 57 (PEI_VL 0.43 to 0.44) (PEI_CL 0.76 to 0.78) | Electric | Commercial | Motors/Drives | Pumps and Fans | Pump System Improvements | All Commercial | Any | Any | Any | Retail | per HP of motor size | current practice | 43942 | Active | Proven | 45046 |  | 351.24 | 0 | No longer used in ProCost | 0 | 21 |  | 151.0683 | 0 | 0.018427 | 0 | 0.27386 | 158.2012 | No | 0 | 0 | 0.16491 | No | 9999 | ComAgIndPumps_v3_0.xlsm
Efficiency Pump | Proven | Commercial | Motors/Drives | Pumps and Fans | per HP of motor size | Commercial_End suction frame mounted/own bearings_3600rpm_2 to 2.9 HP motor_Variable Speed_ER 58 to 59 (PEI_VL 0.41 to 0.42) (PEI_CL 0.73 to 0.75) | ComAgIndPumps_v3_0.xlsm | All Commercial | 2020-04-21 | 433.88 | 21 |  | 186.6137 | 0 | 0.022762 | 0 | 0.27386 | 158.1993 | 0 | 0 | 0.16491 | 9999 | Efficiency Pump | Commercial_End suction frame mounted/own bearings_3600rpm_2 to 2.9 HP motor_Variable Speed_ER 58 to 59 (PEI_VL 0.41 to 0.42) (PEI_CL 0.73 to 0.75) | Electric | Commercial | Motors/Drives | Pumps and Fans | Pump System Improvements | All Commercial | Any | Any | Any | Retail | per HP of motor size | current practice | 43942 | Active | Proven | 45046 |  | 433.88 | 0 | No longer used in ProCost | 0 | 21 |  | 186.6137 | 0 | 0.022762 | 0 | 0.27386 | 158.1993 | No | 0 | 0 | 0.16491 | No | 9999 | ComAgIndPumps_v3_0.xlsm
Efficiency Pump | Proven | Commercial | Motors/Drives | Pumps and Fans | per HP of motor size | Commercial_End suction frame mounted/own bearings_3600rpm_2 to 2.9 HP motor_Variable Speed_ER 60 to 61 (PEI_VL 0.39 to 0.40) (PEI_CL 0.69 to 0.71) | ComAgIndPumps_v3_0.xlsm | All Commercial | 2020-04-21 | 516.53 | 21 |  | 222.1592 | 0 | 0.027098 | 0 | 0.27386 | 158.2014 | 0 | 0 | 0.16491 | 9999 | Efficiency Pump | Commercial_End suction frame mounted/own bearings_3600rpm_2 to 2.9 HP motor_Variable Speed_ER 60 to 61 (PEI_VL 0.39 to 0.40) (PEI_CL 0.69 to 0.71) | Electric | Commercial | Motors/Drives | Pumps and Fans | Pump System Improvements | All Commercial | Any | Any | Any | Retail | per HP of motor size | current practice | 43942 | Active | Proven | 45046 |  | 516.53 | 0 | No longer used in ProCost | 0 | 21 |  | 222.1592 | 0 | 0.027098 | 0 | 0.27386 | 158.2014 | No | 0 | 0 | 0.16491 | No | 9999 | ComAgIndPumps_v3_0.xlsm
Efficiency Pump | Proven | Commercial | Motors/Drives | Pumps and Fans | per HP of motor size | Commercial_End suction frame mounted/own bearings_3600rpm_2 to 2.9 HP motor_Variable Speed_ER 62 to 63 (PEI_VL 0.37 to 0.38) (PEI_CL 0.66 to 0.67) | ComAgIndPumps_v3_0.xlsm | All Commercial | 2020-04-21 | 599.17 | 21 |  | 257.7047 | 0 | 0.031433 | 0 | 0.27386 | 158.2 | 0 | 0 | 0.16491 | 9999 | Efficiency Pump | Commercial_End suction frame mounted/own bearings_3600rpm_2 to 2.9 HP motor_Variable Speed_ER 62 to 63 (PEI_VL 0.37 to 0.38) (PEI_CL 0.66 to 0.67) | Electric | Commercial | Motors/Drives | Pumps and Fans | Pump System Improvements | All Commercial | Any | Any | Any | Retail | per HP of motor size | current practice | 43942 | Active | Proven | 45046 |  | 599.17 | 0 | No longer used in ProCost | 0 | 21 |  | 257.7047 | 0 | 0.031433 | 0 | 0.27386 | 158.2 | No | 0 | 0 | 0.16491 | No | 9999 | ComAgIndPumps_v3_0.xlsm
Efficiency Pump | Proven | Commercial | Motors/Drives | Pumps and Fans | per HP of motor size | Commercial_End suction frame mounted/own bearings_3600rpm_25 to 49.9 HP motor_Constant Speed_ER 11 to 12 (PEI_CL 0.88 to 0.89) | ComAgIndPumps_v3_0.xlsm | All Commercial | 2020-04-21 | 13.4 | 21 |  | 120.1613 | 0 | 0.015137 | 0 | 5.7396 | -11.086 | 0 | 0 | 3.4091 | 9999 | Efficiency Pump | Commercial_End suction frame mounted/own bearings_3600rpm_25 to 49.9 HP motor_Constant Speed_ER 11 to 12 (PEI_CL 0.88 to 0.89) | Electric | Commercial | Motors/Drives | Pumps and Fans | Pump System Improvements | All Commercial | Any | Any | Any | Retail | per HP of motor size | current practice | 43942 | Active | Proven | 45046 |  | 13.4 | 0 | No longer used in ProCost | 0 | 21 |  | 120.1613 | 0 | 0.015137 | 0 | 5.7396 | -11.086 | Yes | 0 | 0 | 3.4091 | Yes | 9999 | ComAgIndPumps_v3_0.xlsm
Efficiency Pump | Proven | Commercial | Motors/Drives | Pumps and Fans | per HP of motor size | Commercial_End suction frame mounted/own bearings_3600rpm_25 to 49.9 HP motor_Constant Speed_ER 13 to 14 (PEI_CL 0.86 to 0.87) | ComAgIndPumps_v3_0.xlsm | All Commercial | 2020-04-21 | 19.35 | 21 |  | 173.5663 | 0 | 0.021865 | 0 | 5.7413 | -11.0885 | 0 | 0 | 3.4101 | 9999 | Efficiency Pump | Commercial_End suction frame mounted/own bearings_3600rpm_25 to 49.9 HP motor_Constant Speed_ER 13 to 14 (PEI_CL 0.86 to 0.87) | Electric | Commercial | Motors/Drives | Pumps and Fans | Pump System Improvements | All Commercial | Any | Any | Any | Retail | per HP of motor size | current practice | 43942 | Active | Proven | 45046 |  | 19.35 | 0 | No longer used in ProCost | 0 | 21 |  | 173.5663 | 0 | 0.021865 | 0 | 5.7413 | -11.0885 | Yes | 0 | 0 | 3.4101 | Yes | 9999 | ComAgIndPumps_v3_0.xlsm
Efficiency Pump | Proven | Commercial | Motors/Drives | Pumps and Fans | per HP of motor size | Commercial_End suction frame mounted/own bearings_3600rpm_25 to 49.9 HP motor_Constant Speed_ER 15 to 16 (PEI_CL 0.84 to 0.85) | ComAgIndPumps_v3_0.xlsm | All Commercial | 2020-04-21 | 25.3 | 21 |  | 226.9713 | 0 | 0.028593 | 0 | 5.7421 | -11.0898 | 0 | 0 | 3.4106 | 9999 | Efficiency Pump | Commercial_End suction frame mounted/own bearings_3600rpm_25 to 49.9 HP motor_Constant Speed_ER 15 to 16 (PEI_CL 0.84 to 0.85) | Electric | Commercial | Motors/Drives | Pumps and Fans | Pump System Improvements | All Commercial | Any | Any | Any | Retail | per HP of motor size | current practice | 43942 | Active | Proven | 45046 |  | 25.3 | 0 | No longer used in ProCost | 0 | 21 |  | 226.9713 | 0 | 0.028593 | 0 | 5.7421 | -11.0898 | Yes | 0 | 0 | 3.4106 | Yes | 9999 | ComAgIndPumps_v3_0.xlsm
Efficiency Pump | Proven | Commercial | Motors/Drives | Pumps and Fans | per HP of motor size | Commercial_End suction frame mounted/own bearings_3600rpm_25 to 49.9 HP motor_Constant Speed_ER 17 to 18 (PEI_CL 0.82 to 0.83) | ComAgIndPumps_v3_0.xlsm | All Commercial | 2020-04-21 | 31.26 | 21 |  | 280.3763 | 0 | 0.035321 | 0 | 5.7408 | -11.0878 | 0 | 0 | 3.4099 | 9999 | Efficiency Pump | Commercial_End suction frame mounted/own bearings_3600rpm_25 to 49.9 HP motor_Constant Speed_ER 17 to 18 (PEI_CL 0.82 to 0.83) | Electric | Commercial | Motors/Drives | Pumps and Fans | Pump System Improvements | All Commercial | Any | Any | Any | Retail | per HP of motor size | current practice | 43942 | Active | Proven | 45046 |  | 31.26 | 0 | No longer used in ProCost | 0 | 21 |  | 280.3763 | 0 | 0.035321 | 0 | 5.7408 | -11.0878 | Yes | 0 | 0 | 3.4099 | Yes | 9999 | ComAgIndPumps_v3_0.xlsm
Efficiency Pump | Proven | Commercial | Motors/Drives | Pumps and Fans | per HP of motor size | Commercial_End suction frame mounted/own bearings_3600rpm_25 to 49.9 HP motor_Constant Speed_ER 19 to 20 (PEI_CL 0.80 to 0.81) | ComAgIndPumps_v3_0.xlsm | All Commercial | 2020-04-21 | 37.21 | 21 |  | 333.7813 | 0 | 0.042048 | 0 | 5.7415 | -11.0888 | 0 | 0 | 3.4103 | 9999 | Efficiency Pump | Commercial_End suction frame mounted/own bearings_3600rpm_25 to 49.9 HP motor_Constant Speed_ER 19 to 20 (PEI_CL 0.80 to 0.81) | Electric | Commercial | Motors/Drives | Pumps and Fans | Pump System Improvements | All Commercial | Any | Any | Any | Retail | per HP of motor size | current practice | 43942 | Active | Proven | 45046 |  | 37.21 | 0 | No longer used in ProCost | 0 | 21 |  | 333.7813 | 0 | 0.042048 | 0 | 5.7415 | -11.0888 | Yes | 0 | 0 | 3.4103 | Yes | 9999 | ComAgIndPumps_v3_0.xlsm
Efficiency Pump | Proven | Commercial | Motors/Drives | Pumps and Fans | per HP of motor size | Commercial_End suction frame mounted/own bearings_3600rpm_25 to 49.9 HP motor_Constant Speed_ER 21 to 22 (PEI_CL 0.78 to 0.79) | ComAgIndPumps_v3_0.xlsm | All Commercial | 2020-04-21 | 43.16 | 21 |  | 387.1863 | 0 | 0.048776 | 0 | 5.742 | -11.0895 | 0 | 0 | 3.4105 | 9999 | Efficiency Pump | Commercial_End suction frame mounted/own bearings_3600rpm_25 to 49.9 HP motor_Constant Speed_ER 21 to 22 (PEI_CL 0.78 to 0.79) | Electric | Commercial | Motors/Drives | Pumps and Fans | Pump System Improvements | All Commercial | Any | Any | Any | Retail | per HP of motor size | current practice | 43942 | Active | Proven | 45046 |  | 43.16 | 0 | No longer used in ProCost | 0 | 21 |  | 387.1863 | 0 | 0.048776 | 0 | 5.742 | -11.0895 | Yes | 0 | 0 | 3.4105 | Yes | 9999 | ComAgIndPumps_v3_0.xlsm
Efficiency Pump | Proven | Commercial | Motors/Drives | Pumps and Fans | per HP of motor size | Commercial_End suction frame mounted/own bearings_3600rpm_25 to 49.9 HP motor_Constant Speed_ER 23 to 24 (PEI_CL 0.76 to 0.77) | ComAgIndPumps_v3_0.xlsm | All Commercial | 2020-04-21 | 49.12 | 21 |  | 440.5913 | 0 | 0.055504 | 0 | 5.7412 | -11.0883 | 0 | 0 | 3.4101 | 9999 | Efficiency Pump | Commercial_End suction frame mounted/own bearings_3600rpm_25 to 49.9 HP motor_Constant Speed_ER 23 to 24 (PEI_CL 0.76 to 0.77) | Electric | Commercial | Motors/Drives | Pumps and Fans | Pump System Improvements | All Commercial | Any | Any | Any | Retail | per HP of motor size | current practice | 43942 | Active | Proven | 45046 |  | 49.12 | 0 | No longer used in ProCost | 0 | 21 |  | 440.5913 | 0 | 0.055504 | 0 | 5.7412 | -11.0883 | Yes | 0 | 0 | 3.4101 | Yes | 9999 | ComAgIndPumps_v3_0.xlsm
Efficiency Pump | Proven | Commercial | Motors/Drives | Pumps and Fans | per HP of motor size | Commercial_End suction frame mounted/own bearings_3600rpm_25 to 49.9 HP motor_Constant Speed_ER 25 to 26 (PEI_CL 0.74 to 0.75) | ComAgIndPumps_v3_0.xlsm | All Commercial | 2020-04-21 | 55.07 | 21 |  | 493.9963 | 0 | 0.062231 | 0 | 5.7416 | -11.0889 | 0 | 0 | 3.4103 | 9999 | Efficiency Pump | Commercial_End suction frame mounted/own bearings_3600rpm_25 to 49.9 HP motor_Constant Speed_ER 25 to 26 (PEI_CL 0.74 to 0.75) | Electric | Commercial | Motors/Drives | Pumps and Fans | Pump System Improvements | All Commercial | Any | Any | Any | Retail | per HP of motor size | current practice | 43942 | Active | Proven | 45046 |  | 55.07 | 0 | No longer used in ProCost | 0 | 21 |  | 493.9963 | 0 | 0.062231 | 0 | 5.7416 | -11.0889 | Yes | 0 | 0 | 3.4103 | Yes | 9999 | ComAgIndPumps_v3_0.xlsm
Efficiency Pump | Proven | Commercial | Motors/Drives | Pumps and Fans | per HP of motor size | Commercial_End suction frame mounted/own bearings_3600rpm_25 to 49.9 HP motor_Constant Speed_ER 27 to 28 (PEI_CL 0.72 to 0.73) | ComAgIndPumps_v3_0.xlsm | All Commercial | 2020-04-21 | 61.03 | 21 |  | 547.4013 | 0 | 0.068959 | 0 | 5.741 | -11.088 | 0 | 0 | 3.4099 | 9999 | Efficiency Pump | Commercial_End suction frame mounted/own bearings_3600rpm_25 to 49.9 HP motor_Constant Speed_ER 27 to 28 (PEI_CL 0.72 to 0.73) | Electric | Commercial | Motors/Drives | Pumps and Fans | Pump System Improvements | All Commercial | Any | Any | Any | Retail | per HP of motor size | current practice | 43942 | Active | Proven | 45046 |  | 61.03 | 0 | No longer used in ProCost | 0 | 21 |  | 547.4013 | 0 | 0.068959 | 0 | 5.741 | -11.088 | Yes | 0 | 0 | 3.4099 | Yes | 9999 | ComAgIndPumps_v3_0.xlsm
Efficiency Pump | Proven | Commercial | Motors/Drives | Pumps and Fans | per HP of motor size | Commercial_End suction frame mounted/own bearings_3600rpm_25 to 49.9 HP motor_Constant Speed_ER 9 to 10 (PEI_CL 0.90 to 0.91) | ComAgIndPumps_v3_0.xlsm | All Commercial | 2020-04-21 | 7.44 | 21 |  | 66.7563 | 0 | 0.0084097 | 0 | 5.7431 | -11.0911 | 0 | 0 | 3.4112 | 9999 | Efficiency Pump | Commercial_End suction frame mounted/own bearings_3600rpm_25 to 49.9 HP motor_Constant Speed_ER 9 to 10 (PEI_CL 0.90 to 0.91) | Electric | Commercial | Motors/Drives | Pumps and Fans | Pump System Improvements | All Commercial | Any | Any | Any | Retail | per HP of motor size | current practice | 43942 | Active | Proven | 45046 |  | 7.44 | 0 | No longer used in ProCost | 0 | 21 |  | 66.7563 | 0 | 0.0084097 | 0 | 5.7431 | -11.0911 | Yes | 0 | 0 | 3.4112 | Yes | 9999 | ComAgIndPumps_v3_0.xlsm
Efficiency Pump | Proven | Commercial | Motors/Drives | Pumps and Fans | per HP of motor size | Commercial_End suction frame mounted/own bearings_3600rpm_25 to 49.9 HP motor_Variable Speed_ER 55 to 56 (PEI_VL 0.44 to 0.45) (PEI_CL 0.87 to 0.89) | ComAgIndPumps_v3_0.xlsm | All Commercial | 2020-04-21 | 14.72 | 21 |  | 53.405 | 0 | 0.0065141 | 0 | 2.3101 | 1.9295 | 0 | 0 | 1.3911 | 9999 | Efficiency Pump | Commercial_End suction frame mounted/own bearings_3600rpm_25 to 49.9 HP motor_Variable Speed_ER 55 to 56 (PEI_VL 0.44 to 0.45) (PEI_CL 0.87 to 0.89) | Electric | Commercial | Motors/Drives | Pumps and Fans | Pump System Improvements | All Commercial | Any | Any | Any | Retail | per HP of motor size | current practice | 43942 | Active | Proven | 45046 |  | 14.72 | 0 | No longer used in ProCost | 0 | 21 |  | 53.405 | 0 | 0.0065141 | 0 | 2.3101 | 1.9295 | Yes | 0 | 0 | 1.3911 | Yes | 9999 | ComAgIndPumps_v3_0.xlsm
Efficiency Pump | Proven | Commercial | Motors/Drives | Pumps and Fans | per HP of motor size | Commercial_End suction frame mounted/own bearings_3600rpm_25 to 49.9 HP motor_Variable Speed_ER 57 to 58 (PEI_VL 0.42 to 0.43) (PEI_CL 0.83 to 0.85) | ComAgIndPumps_v3_0.xlsm | All Commercial | 2020-04-21 | 26.5 | 21 |  | 96.129 | 0 | 0.011725 | 0 | 2.3097 | 1.9326 | 0 | 0 | 1.3909 | 9999 | Efficiency Pump | Commercial_End suction frame mounted/own bearings_3600rpm_25 to 49.9 HP motor_Variable Speed_ER 57 to 58 (PEI_VL 0.42 to 0.43) (PEI_CL 0.83 to 0.85) | Electric | Commercial | Motors/Drives | Pumps and Fans | Pump System Improvements | All Commercial | Any | Any | Any | Retail | per HP of motor size | current practice | 43942 | Active | Proven | 45046 |  | 26.5 | 0 | No longer used in ProCost | 0 | 21 |  | 96.129 | 0 | 0.011725 | 0 | 2.3097 | 1.9326 | Yes | 0 | 0 | 1.3909 | Yes | 9999 | ComAgIndPumps_v3_0.xlsm
Efficiency Pump | Proven | Commercial | Motors/Drives | Pumps and Fans | per HP of motor size | Commercial_End suction frame mounted/own bearings_3600rpm_25 to 49.9 HP motor_Variable Speed_ER 59 to 60 (PEI_VL 0.40 to 0.41) (PEI_CL 0.79 to 0.81) | ComAgIndPumps_v3_0.xlsm | All Commercial | 2020-04-21 | 38.28 | 21 |  | 138.853 | 0 | 0.016937 | 0 | 2.3096 | 1.9339 | 0 | 0 | 1.3908 | 9999 | Efficiency Pump | Commercial_End suction frame mounted/own bearings_3600rpm_25 to 49.9 HP motor_Variable Speed_ER 59 to 60 (PEI_VL 0.40 to 0.41) (PEI_CL 0.79 to 0.81) | Electric | Commercial | Motors/Drives | Pumps and Fans | Pump System Improvements | All Commercial | Any | Any | Any | Retail | per HP of motor size | current practice | 43942 | Active | Proven | 45046 |  | 38.28 | 0 | No longer used in ProCost | 0 | 21 |  | 138.853 | 0 | 0.016937 | 0 | 2.3096 | 1.9339 | Yes | 0 | 0 | 1.3908 | Yes | 9999 | ComAgIndPumps_v3_0.xlsm
Efficiency Pump | Proven | Commercial | Motors/Drives | Pumps and Fans | per HP of motor size | Commercial_End suction frame mounted/own bearings_3600rpm_25 to 49.9 HP motor_Variable Speed_ER 61 to 62 (PEI_VL 0.38 to 0.39) (PEI_CL 0.75 to 0.77) | ComAgIndPumps_v3_0.xlsm | All Commercial | 2020-04-21 | 50.06 | 21 |  | 181.577 | 0 | 0.022148 | 0 | 2.3095 | 1.9345 | 0 | 0 | 1.3908 | 9999 | Efficiency Pump | Commercial_End suction frame mounted/own bearings_3600rpm_25 to 49.9 HP motor_Variable Speed_ER 61 to 62 (PEI_VL 0.38 to 0.39) (PEI_CL 0.75 to 0.77) | Electric | Commercial | Motors/Drives | Pumps and Fans | Pump System Improvements | All Commercial | Any | Any | Any | Retail | per HP of motor size | current practice | 43942 | Active | Proven | 45046 |  | 50.06 | 0 | No longer used in ProCost | 0 | 21 |  | 181.577 | 0 | 0.022148 | 0 | 2.3095 | 1.9345 | Yes | 0 | 0 | 1.3908 | Yes | 9999 | ComAgIndPumps_v3_0.xlsm
Efficiency Pump | Proven | Commercial | Motors/Drives | Pumps and Fans | per HP of motor size | Commercial_End suction frame mounted/own bearings_3600rpm_3 to 4.9 HP motor_Variable Speed_ER 52 to 53 (PEI_VL 0.47 to 0.48) (PEI_CL 0.86 to 0.88) | ComAgIndPumps_v3_0.xlsm | All Commercial | 2020-04-21 | 76.31 | 21 |  | 44.4318 | 0 | 0.0054196 | 0 | 0.37074 | 111.8721 | 0 | 0 | 0.22325 | 9999 | Efficiency Pump | Commercial_End suction frame mounted/own bearings_3600rpm_3 to 4.9 HP motor_Variable Speed_ER 52 to 53 (PEI_VL 0.47 to 0.48) (PEI_CL 0.86 to 0.88) | Electric | Commercial | Motors/Drives | Pumps and Fans | Pump System Improvements | All Commercial | Any | Any | Any | Retail | per HP of motor size | current practice | 43942 | Active | Proven | 45046 |  | 76.31 | 0 | No longer used in ProCost | 0 | 21 |  | 44.4318 | 0 | 0.0054196 | 0 | 0.37074 | 111.8721 | No | 0 | 0 | 0.22325 | No | 9999 | ComAgIndPumps_v3_0.xlsm
Efficiency Pump | Proven | Commercial | Motors/Drives | Pumps and Fans | per HP of motor size | Commercial_End suction frame mounted/own bearings_3600rpm_3 to 4.9 HP motor_Variable Speed_ER 54 to 55 (PEI_VL 0.45 to 0.46) (PEI_CL 0.83 to 0.84) | ComAgIndPumps_v3_0.xlsm | All Commercial | 2020-04-21 | 137.35 | 21 |  | 79.9773 | 0 | 0.0097552 | 0 | 0.37076 | 111.8644 | 0 | 0 | 0.22327 | 9999 | Efficiency Pump | Commercial_End suction frame mounted/own bearings_3600rpm_3 to 4.9 HP motor_Variable Speed_ER 54 to 55 (PEI_VL 0.45 to 0.46) (PEI_CL 0.83 to 0.84) | Electric | Commercial | Motors/Drives | Pumps and Fans | Pump System Improvements | All Commercial | Any | Any | Any | Retail | per HP of motor size | current practice | 43942 | Active | Proven | 45046 |  | 137.35 | 0 | No longer used in ProCost | 0 | 21 |  | 79.9773 | 0 | 0.0097552 | 0 | 0.37076 | 111.8644 | No | 0 | 0 | 0.22327 | No | 9999 | ComAgIndPumps_v3_0.xlsm
Efficiency Pump | Proven | Commercial | Motors/Drives | Pumps and Fans | per HP of motor size | Commercial_End suction frame mounted/own bearings_3600rpm_3 to 4.9 HP motor_Variable Speed_ER 56 to 57 (PEI_VL 0.43 to 0.44) (PEI_CL 0.79 to 0.81) | ComAgIndPumps_v3_0.xlsm | All Commercial | 2020-04-21 | 198.39 | 21 |  | 115.5228 | 0 | 0.014091 | 0 | 0.37077 | 111.8615 | 0 | 0 | 0.22327 | 9999 | Efficiency Pump | Commercial_End suction frame mounted/own bearings_3600rpm_3 to 4.9 HP motor_Variable Speed_ER 56 to 57 (PEI_VL 0.43 to 0.44) (PEI_CL 0.79 to 0.81) | Electric | Commercial | Motors/Drives | Pumps and Fans | Pump System Improvements | All Commercial | Any | Any | Any | Retail | per HP of motor size | current practice | 43942 | Active | Proven | 45046 |  | 198.39 | 0 | No longer used in ProCost | 0 | 21 |  | 115.5228 | 0 | 0.014091 | 0 | 0.37077 | 111.8615 | No | 0 | 0 | 0.22327 | No | 9999 | ComAgIndPumps_v3_0.xlsm
Efficiency Pump | Proven | Commercial | Motors/Drives | Pumps and Fans | per HP of motor size | Commercial_End suction frame mounted/own bearings_3600rpm_3 to 4.9 HP motor_Variable Speed_ER 58 to 59 (PEI_VL 0.41 to 0.42) (PEI_CL 0.75 to 0.77) | ComAgIndPumps_v3_0.xlsm | All Commercial | 2020-04-21 | 259.44 | 21 |  | 151.0683 | 0 | 0.018427 | 0 | 0.37076 | 111.865 | 0 | 0 | 0.22326 | 9999 | Efficiency Pump | Commercial_End suction frame mounted/own bearings_3600rpm_3 to 4.9 HP motor_Variable Speed_ER 58 to 59 (PEI_VL 0.41 to 0.42) (PEI_CL 0.75 to 0.77) | Electric | Commercial | Motors/Drives | Pumps and Fans | Pump System Improvements | All Commercial | Any | Any | Any | Retail | per HP of motor size | current practice | 43942 | Active | Proven | 45046 |  | 259.44 | 0 | No longer used in ProCost | 0 | 21 |  | 151.0683 | 0 | 0.018427 | 0 | 0.37076 | 111.865 | No | 0 | 0 | 0.22326 | No | 9999 | ComAgIndPumps_v3_0.xlsm
Efficiency Pump | Proven | Commercial | Motors/Drives | Pumps and Fans | per HP of motor size | Commercial_End suction frame mounted/own bearings_3600rpm_3 to 4.9 HP motor_Variable Speed_ER 60 to 61 (PEI_VL 0.39 to 0.40) (PEI_CL 0.72 to 0.73) | ComAgIndPumps_v3_0.xlsm | All Commercial | 2020-04-21 | 320.48 | 21 |  | 186.6137 | 0 | 0.022762 | 0 | 0.37076 | 111.8631 | 0 | 0 | 0.22327 | 9999 | Efficiency Pump | Commercial_End suction frame mounted/own bearings_3600rpm_3 to 4.9 HP motor_Variable Speed_ER 60 to 61 (PEI_VL 0.39 to 0.40) (PEI_CL 0.72 to 0.73) | Electric | Commercial | Motors/Drives | Pumps and Fans | Pump System Improvements | All Commercial | Any | Any | Any | Retail | per HP of motor size | current practice | 43942 | Active | Proven | 45046 |  | 320.48 | 0 | No longer used in ProCost | 0 | 21 |  | 186.6137 | 0 | 0.022762 | 0 | 0.37076 | 111.8631 | No | 0 | 0 | 0.22327 | No | 9999 | ComAgIndPumps_v3_0.xlsm
Efficiency Pump | Proven | Commercial | Motors/Drives | Pumps and Fans | per HP of motor size | Commercial_End suction frame mounted/own bearings_3600rpm_3 to 4.9 HP motor_Variable Speed_ER 62 to 63 (PEI_VL 0.37 to 0.38) (PEI_CL 0.68 to 0.70) | ComAgIndPumps_v3_0.xlsm | All Commercial | 2020-04-21 | 381.53 | 21 |  | 222.1592 | 0 | 0.027098 | 0 | 0.37076 | 111.8652 | 0 | 0 | 0.22326 | 9999 | Efficiency Pump | Commercial_End suction frame mounted/own bearings_3600rpm_3 to 4.9 HP motor_Variable Speed_ER 62 to 63 (PEI_VL 0.37 to 0.38) (PEI_CL 0.68 to 0.70) | Electric | Commercial | Motors/Drives | Pumps and Fans | Pump System Improvements | All Commercial | Any | Any | Any | Retail | per HP of motor size | current practice | 43942 | Active | Proven | 45046 |  | 381.53 | 0 | No longer used in ProCost | 0 | 21 |  | 222.1592 | 0 | 0.027098 | 0 | 0.37076 | 111.8652 | No | 0 | 0 | 0.22326 | No | 9999 | ComAgIndPumps_v3_0.xlsm
Efficiency Pump | Proven | Commercial | Motors/Drives | Pumps and Fans | per HP of motor size | Commercial_End suction frame mounted/own bearings_3600rpm_5 to 9.9 HP motor_Constant Speed_ER 11 to 12 (PEI_CL 0.88 to 0.89) | ComAgIndPumps_v3_0.xlsm | All Commercial | 2020-04-21 | 45.11 | 21 |  | 108.3814 | 0 | 0.013653 | 0 | 1.5378 | 12.1423 | 0 | 0 | 0.91341 | 9999 | Efficiency Pump | Commercial_End suction frame mounted/own bearings_3600rpm_5 to 9.9 HP motor_Constant Speed_ER 11 to 12 (PEI_CL 0.88 to 0.89) | Electric | Commercial | Motors/Drives | Pumps and Fans | Pump System Improvements | All Commercial | Any | Any | Any | Retail | per HP of motor size | current practice | 43942 | Active | Proven | 45046 |  | 45.11 | 0 | No longer used in ProCost | 0 | 21 |  | 108.3814 | 0 | 0.013653 | 0 | 1.5378 | 12.1423 | Yes | 0 | 0 | 0.91341 | No | 9999 | ComAgIndPumps_v3_0.xlsm
Efficiency Pump | Proven | Commercial | Motors/Drives | Pumps and Fans | per HP of motor size | Commercial_End suction frame mounted/own bearings_3600rpm_5 to 9.9 HP motor_Constant Speed_ER 13 to 14 (PEI_CL 0.86 to 0.87) | ComAgIndPumps_v3_0.xlsm | All Commercial | 2020-04-21 | 65.16 | 21 |  | 156.5508 | 0 | 0.019722 | 0 | 1.5378 | 12.1429 | 0 | 0 | 0.9134 | 9999 | Efficiency Pump | Commercial_End suction frame mounted/own bearings_3600rpm_5 to 9.9 HP motor_Constant Speed_ER 13 to 14 (PEI_CL 0.86 to 0.87) | Electric | Commercial | Motors/Drives | Pumps and Fans | Pump System Improvements | All Commercial | Any | Any | Any | Retail | per HP of motor size | current practice | 43942 | Active | Proven | 45046 |  | 65.16 | 0 | No longer used in ProCost | 0 | 21 |  | 156.5508 | 0 | 0.019722 | 0 | 1.5378 | 12.1429 | Yes | 0 | 0 | 0.9134 | No | 9999 | ComAgIndPumps_v3_0.xlsm
Efficiency Pump | Proven | Commercial | Motors/Drives | Pumps and Fans | per HP of motor size | Commercial_End suction frame mounted/own bearings_3600rpm_5 to 9.9 HP motor_Constant Speed_ER 15 to 16 (PEI_CL 0.84 to 0.85) | ComAgIndPumps_v3_0.xlsm | All Commercial | 2020-04-21 | 85.21 | 21 |  | 204.7203 | 0 | 0.02579 | 0 | 1.5378 | 12.1431 | 0 | 0 | 0.91339 | 9999 | Efficiency Pump | Commercial_End suction frame mounted/own bearings_3600rpm_5 to 9.9 HP motor_Constant Speed_ER 15 to 16 (PEI_CL 0.84 to 0.85) | Electric | Commercial | Motors/Drives | Pumps and Fans | Pump System Improvements | All Commercial | Any | Any | Any | Retail | per HP of motor size | current practice | 43942 | Active | Proven | 45046 |  | 85.21 | 0 | No longer used in ProCost | 0 | 21 |  | 204.7203 | 0 | 0.02579 | 0 | 1.5378 | 12.1431 | Yes | 0 | 0 | 0.91339 | No | 9999 | ComAgIndPumps_v3_0.xlsm
Efficiency Pump | Proven | Commercial | Motors/Drives | Pumps and Fans | per HP of motor size | Commercial_End suction frame mounted/own bearings_3600rpm_5 to 9.9 HP motor_Constant Speed_ER 17 to 18 (PEI_CL 0.82 to 0.83) | ComAgIndPumps_v3_0.xlsm | All Commercial | 2020-04-21 | 105.26 | 21 |  | 252.8898 | 0 | 0.031858 | 0 | 1.5378 | 12.1433 | 0 | 0 | 0.91338 | 9999 | Efficiency Pump | Commercial_End suction frame mounted/own bearings_3600rpm_5 to 9.9 HP motor_Constant Speed_ER 17 to 18 (PEI_CL 0.82 to 0.83) | Electric | Commercial | Motors/Drives | Pumps and Fans | Pump System Improvements | All Commercial | Any | Any | Any | Retail | per HP of motor size | current practice | 43942 | Active | Proven | 45046 |  | 105.26 | 0 | No longer used in ProCost | 0 | 21 |  | 252.8898 | 0 | 0.031858 | 0 | 1.5378 | 12.1433 | Yes | 0 | 0 | 0.91338 | No | 9999 | ComAgIndPumps_v3_0.xlsm
Efficiency Pump | Proven | Commercial | Motors/Drives | Pumps and Fans | per HP of motor size | Commercial_End suction frame mounted/own bearings_3600rpm_5 to 9.9 HP motor_Constant Speed_ER 19 to 20 (PEI_CL 0.80 to 0.81) | ComAgIndPumps_v3_0.xlsm | All Commercial | 2020-04-21 | 125.31 | 21 |  | 301.0593 | 0 | 0.037926 | 0 | 1.5378 | 12.1434 | 0 | 0 | 0.91338 | 9999 | Efficiency Pump | Commercial_End suction frame mounted/own bearings_3600rpm_5 to 9.9 HP motor_Constant Speed_ER 19 to 20 (PEI_CL 0.80 to 0.81) | Electric | Commercial | Motors/Drives | Pumps and Fans | Pump System Improvements | All Commercial | Any | Any | Any | Retail | per HP of motor size | current practice | 43942 | Active | Proven | 45046 |  | 125.31 | 0 | No longer used in ProCost | 0 | 21 |  | 301.0593 | 0 | 0.037926 | 0 | 1.5378 | 12.1434 | Yes | 0 | 0 | 0.91338 | No | 9999 | ComAgIndPumps_v3_0.xlsm
Efficiency Pump | Proven | Commercial | Motors/Drives | Pumps and Fans | per HP of motor size | Commercial_End suction frame mounted/own bearings_3600rpm_5 to 9.9 HP motor_Constant Speed_ER 21 to 22 (PEI_CL 0.78 to 0.79) | ComAgIndPumps_v3_0.xlsm | All Commercial | 2020-04-21 | 145.36 | 21 |  | 349.2288 | 0 | 0.043994 | 0 | 1.5378 | 12.1435 | 0 | 0 | 0.91338 | 9999 | Efficiency Pump | Commercial_End suction frame mounted/own bearings_3600rpm_5 to 9.9 HP motor_Constant Speed_ER 21 to 22 (PEI_CL 0.78 to 0.79) | Electric | Commercial | Motors/Drives | Pumps and Fans | Pump System Improvements | All Commercial | Any | Any | Any | Retail | per HP of motor size | current practice | 43942 | Active | Proven | 45046 |  | 145.36 | 0 | No longer used in ProCost | 0 | 21 |  | 349.2288 | 0 | 0.043994 | 0 | 1.5378 | 12.1435 | Yes | 0 | 0 | 0.91338 | No | 9999 | ComAgIndPumps_v3_0.xlsm
Efficiency Pump | Proven | Commercial | Motors/Drives | Pumps and Fans | per HP of motor size | Commercial_End suction frame mounted/own bearings_3600rpm_5 to 9.9 HP motor_Constant Speed_ER 23 to 24 (PEI_CL 0.76 to 0.77) | ComAgIndPumps_v3_0.xlsm | All Commercial | 2020-04-21 | 165.41 | 21 |  | 397.3983 | 0 | 0.050062 | 0 | 1.5378 | 12.1436 | 0 | 0 | 0.91337 | 9999 | Efficiency Pump | Commercial_End suction frame mounted/own bearings_3600rpm_5 to 9.9 HP motor_Constant Speed_ER 23 to 24 (PEI_CL 0.76 to 0.77) | Electric | Commercial | Motors/Drives | Pumps and Fans | Pump System Improvements | All Commercial | Any | Any | Any | Retail | per HP of motor size | current practice | 43942 | Active | Proven | 45046 |  | 165.41 | 0 | No longer used in ProCost | 0 | 21 |  | 397.3983 | 0 | 0.050062 | 0 | 1.5378 | 12.1436 | Yes | 0 | 0 | 0.91337 | No | 9999 | ComAgIndPumps_v3_0.xlsm
Efficiency Pump | Proven | Commercial | Motors/Drives | Pumps and Fans | per HP of motor size | Commercial_End suction frame mounted/own bearings_3600rpm_5 to 9.9 HP motor_Constant Speed_ER 25 to 26 (PEI_CL 0.74 to 0.75) | ComAgIndPumps_v3_0.xlsm | All Commercial | 2020-04-21 | 185.46 | 21 |  | 445.5678 | 0 | 0.056131 | 0 | 1.5378 | 12.1436 | 0 | 0 | 0.91337 | 9999 | Efficiency Pump | Commercial_End suction frame mounted/own bearings_3600rpm_5 to 9.9 HP motor_Constant Speed_ER 25 to 26 (PEI_CL 0.74 to 0.75) | Electric | Commercial | Motors/Drives | Pumps and Fans | Pump System Improvements | All Commercial | Any | Any | Any | Retail | per HP of motor size | current practice | 43942 | Active | Proven | 45046 |  | 185.46 | 0 | No longer used in ProCost | 0 | 21 |  | 445.5678 | 0 | 0.056131 | 0 | 1.5378 | 12.1436 | Yes | 0 | 0 | 0.91337 | No | 9999 | ComAgIndPumps_v3_0.xlsm
Efficiency Pump | Proven | Commercial | Motors/Drives | Pumps and Fans | per HP of motor size | Commercial_End suction frame mounted/own bearings_3600rpm_5 to 9.9 HP motor_Constant Speed_ER 27 to 28 (PEI_CL 0.72 to 0.73) | ComAgIndPumps_v3_0.xlsm | All Commercial | 2020-04-21 | 205.51 | 21 |  | 493.7373 | 0 | 0.062199 | 0 | 1.5378 | 12.1437 | 0 | 0 | 0.91337 | 9999 | Efficiency Pump | Commercial_End suction frame mounted/own bearings_3600rpm_5 to 9.9 HP motor_Constant Speed_ER 27 to 28 (PEI_CL 0.72 to 0.73) | Electric | Commercial | Motors/Drives | Pumps and Fans | Pump System Improvements | All Commercial | Any | Any | Any | Retail | per HP of motor size | current practice | 43942 | Active | Proven | 45046 |  | 205.51 | 0 | No longer used in ProCost | 0 | 21 |  | 493.7373 | 0 | 0.062199 | 0 | 1.5378 | 12.1437 | Yes | 0 | 0 | 0.91337 | No | 9999 | ComAgIndPumps_v3_0.xlsm
Efficiency Pump | Proven | Commercial | Motors/Drives | Pumps and Fans | per HP of motor size | Commercial_End suction frame mounted/own bearings_3600rpm_5 to 9.9 HP motor_Constant Speed_ER 9 to 10 (PEI_CL 0.90 to 0.91) | ComAgIndPumps_v3_0.xlsm | All Commercial | 2020-04-21 | 25.06 | 21 |  | 60.2119 | 0 | 0.0075852 | 0 | 1.5379 | 12.1409 | 0 | 0 | 0.91345 | 9999 | Efficiency Pump | Commercial_End suction frame mounted/own bearings_3600rpm_5 to 9.9 HP motor_Constant Speed_ER 9 to 10 (PEI_CL 0.90 to 0.91) | Electric | Commercial | Motors/Drives | Pumps and Fans | Pump System Improvements | All Commercial | Any | Any | Any | Retail | per HP of motor size | current practice | 43942 | Active | Proven | 45046 |  | 25.06 | 0 | No longer used in ProCost | 0 | 21 |  | 60.2119 | 0 | 0.0075852 | 0 | 1.5379 | 12.1409 | Yes | 0 | 0 | 0.91345 | No | 9999 | ComAgIndPumps_v3_0.xlsm
Efficiency Pump | Proven | Commercial | Motors/Drives | Pumps and Fans | per HP of motor size | Commercial_End suction frame mounted/own bearings_3600rpm_5 to 9.9 HP motor_Variable Speed_ER 53 to 54 (PEI_VL 0.46 to 0.47) (PEI_CL 0.87 to 0.88) | ComAgIndPumps_v3_0.xlsm | All Commercial | 2020-04-21 | 47.14 | 21 |  | 48.1695 | 0 | 0.0058755 | 0 | 0.65063 | 55.5345 | 0 | 0 | 0.3918 | 9999 | Efficiency Pump | Commercial_End suction frame mounted/own bearings_3600rpm_5 to 9.9 HP motor_Variable Speed_ER 53 to 54 (PEI_VL 0.46 to 0.47) (PEI_CL 0.87 to 0.88) | Electric | Commercial | Motors/Drives | Pumps and Fans | Pump System Improvements | All Commercial | Any | Any | Any | Retail | per HP of motor size | current practice | 43942 | Active | Proven | 45046 |  | 47.14 | 0 | No longer used in ProCost | 0 | 21 |  | 48.1695 | 0 | 0.0058755 | 0 | 0.65063 | 55.5345 | No | 0 | 0 | 0.3918 | No | 9999 | ComAgIndPumps_v3_0.xlsm
Efficiency Pump | Proven | Commercial | Motors/Drives | Pumps and Fans | per HP of motor size | Commercial_End suction frame mounted/own bearings_3600rpm_5 to 9.9 HP motor_Variable Speed_ER 55 to 56 (PEI_VL 0.44 to 0.45) (PEI_CL 0.83 to 0.85) | ComAgIndPumps_v3_0.xlsm | All Commercial | 2020-04-21 | 84.85 | 21 |  | 86.7051 | 0 | 0.010576 | 0 | 0.65065 | 55.5327 | 0 | 0 | 0.39181 | 9999 | Efficiency Pump | Commercial_End suction frame mounted/own bearings_3600rpm_5 to 9.9 HP motor_Variable Speed_ER 55 to 56 (PEI_VL 0.44 to 0.45) (PEI_CL 0.83 to 0.85) | Electric | Commercial | Motors/Drives | Pumps and Fans | Pump System Improvements | All Commercial | Any | Any | Any | Retail | per HP of motor size | current practice | 43942 | Active | Proven | 45046 |  | 84.85 | 0 | No longer used in ProCost | 0 | 21 |  | 86.7051 | 0 | 0.010576 | 0 | 0.65065 | 55.5327 | No | 0 | 0 | 0.39181 | No | 9999 | ComAgIndPumps_v3_0.xlsm
Efficiency Pump | Proven | Commercial | Motors/Drives | Pumps and Fans | per HP of motor size | Commercial_End suction frame mounted/own bearings_3600rpm_5 to 9.9 HP motor_Variable Speed_ER 57 to 58 (PEI_VL 0.42 to 0.43) (PEI_CL 0.79 to 0.81) | ComAgIndPumps_v3_0.xlsm | All Commercial | 2020-04-21 | 122.56 | 21 |  | 125.2407 | 0 | 0.015276 | 0 | 0.65066 | 55.532 | 0 | 0 | 0.39181 | 9999 | Efficiency Pump | Commercial_End suction frame mounted/own bearings_3600rpm_5 to 9.9 HP motor_Variable Speed_ER 57 to 58 (PEI_VL 0.42 to 0.43) (PEI_CL 0.79 to 0.81) | Electric | Commercial | Motors/Drives | Pumps and Fans | Pump System Improvements | All Commercial | Any | Any | Any | Retail | per HP of motor size | current practice | 43942 | Active | Proven | 45046 |  | 122.56 | 0 | No longer used in ProCost | 0 | 21 |  | 125.2407 | 0 | 0.015276 | 0 | 0.65066 | 55.532 | No | 0 | 0 | 0.39181 | No | 9999 | ComAgIndPumps_v3_0.xlsm
Efficiency Pump | Proven | Commercial | Motors/Drives | Pumps and Fans | per HP of motor size | Commercial_End suction frame mounted/own bearings_3600rpm_5 to 9.9 HP motor_Variable Speed_ER 59 to 60 (PEI_VL 0.40 to 0.41) (PEI_CL 0.75 to 0.77) | ComAgIndPumps_v3_0.xlsm | All Commercial | 2020-04-21 | 160.28 | 21 |  | 163.7763 | 0 | 0.019977 | 0 | 0.65062 | 55.5363 | 0 | 0 | 0.39179 | 9999 | Efficiency Pump | Commercial_End suction frame mounted/own bearings_3600rpm_5 to 9.9 HP motor_Variable Speed_ER 59 to 60 (PEI_VL 0.40 to 0.41) (PEI_CL 0.75 to 0.77) | Electric | Commercial | Motors/Drives | Pumps and Fans | Pump System Improvements | All Commercial | Any | Any | Any | Retail | per HP of motor size | current practice | 43942 | Active | Proven | 45046 |  | 160.28 | 0 | No longer used in ProCost | 0 | 21 |  | 163.7763 | 0 | 0.019977 | 0 | 0.65062 | 55.5363 | No | 0 | 0 | 0.39179 | No | 9999 | ComAgIndPumps_v3_0.xlsm
Efficiency Pump | Proven | Commercial | Motors/Drives | Pumps and Fans | per HP of motor size | Commercial_End suction frame mounted/own bearings_3600rpm_5 to 9.9 HP motor_Variable Speed_ER 61 to 62 (PEI_VL 0.38 to 0.39) (PEI_CL 0.71 to 0.73) | ComAgIndPumps_v3_0.xlsm | All Commercial | 2020-04-21 | 197.99 | 21 |  | 202.3119 | 0 | 0.024677 | 0 | 0.65063 | 55.5352 | 0 | 0 | 0.3918 | 9999 | Efficiency Pump | Commercial_End suction frame mounted/own bearings_3600rpm_5 to 9.9 HP motor_Variable Speed_ER 61 to 62 (PEI_VL 0.38 to 0.39) (PEI_CL 0.71 to 0.73) | Electric | Commercial | Motors/Drives | Pumps and Fans | Pump System Improvements | All Commercial | Any | Any | Any | Retail | per HP of motor size | current practice | 43942 | Active | Proven | 45046 |  | 197.99 | 0 | No longer used in ProCost | 0 | 21 |  | 202.3119 | 0 | 0.024677 | 0 | 0.65063 | 55.5352 | No | 0 | 0 | 0.3918 | No | 9999 | ComAgIndPumps_v3_0.xlsm
Efficiency Pump | Proven | Commercial | Motors/Drives | Pumps and Fans | per HP of motor size | Commercial_End suction frame mounted/own bearings_3600rpm_50 to 99.9 HP motor_Constant Speed_ER 11 to 12 (PEI_CL 0.88 to 0.89) | ComAgIndPumps_v3_0.xlsm | All Commercial | 2020-04-21 | 7.93 | 21 |  | 126.004 | 0 | 0.015873 | 0 | 10.1703 | -14.7896 | 0 | 0 | 6.0408 | 9999 | Efficiency Pump | Commercial_End suction frame mounted/own bearings_3600rpm_50 to 99.9 HP motor_Constant Speed_ER 11 to 12 (PEI_CL 0.88 to 0.89) | Electric | Commercial | Motors/Drives | Pumps and Fans | Pump System Improvements | All Commercial | Any | Any | Any | Retail | per HP of motor size | current practice | 43942 | Active | Proven | 45046 |  | 7.93 | 0 | No longer used in ProCost | 0 | 21 |  | 126.004 | 0 | 0.015873 | 0 | 10.1703 | -14.7896 | Yes | 0 | 0 | 6.0408 | Yes | 9999 | ComAgIndPumps_v3_0.xlsm
Efficiency Pump | Proven | Commercial | Motors/Drives | Pumps and Fans | per HP of motor size | Commercial_End suction frame mounted/own bearings_3600rpm_50 to 99.9 HP motor_Constant Speed_ER 13 to 14 (PEI_CL 0.86 to 0.87) | ComAgIndPumps_v3_0.xlsm | All Commercial | 2020-04-21 | 11.46 | 21 |  | 182.0057 | 0 | 0.022928 | 0 | 10.1654 | -14.7873 | 0 | 0 | 6.0379 | 9999 | Efficiency Pump | Commercial_End suction frame mounted/own bearings_3600rpm_50 to 99.9 HP motor_Constant Speed_ER 13 to 14 (PEI_CL 0.86 to 0.87) | Electric | Commercial | Motors/Drives | Pumps and Fans | Pump System Improvements | All Commercial | Any | Any | Any | Retail | per HP of motor size | current practice | 43942 | Active | Proven | 45046 |  | 11.46 | 0 | No longer used in ProCost | 0 | 21 |  | 182.0057 | 0 | 0.022928 | 0 | 10.1654 | -14.7873 | Yes | 0 | 0 | 6.0379 | Yes | 9999 | ComAgIndPumps_v3_0.xlsm
Efficiency Pump | Proven | Commercial | Motors/Drives | Pumps and Fans | per HP of motor size | Commercial_End suction frame mounted/own bearings_3600rpm_50 to 99.9 HP motor_Constant Speed_ER 15 to 16 (PEI_CL 0.84 to 0.85) | ComAgIndPumps_v3_0.xlsm | All Commercial | 2020-04-21 | 14.98 | 21 |  | 238.0075 | 0 | 0.029983 | 0 | 10.1696 | -14.7893 | 0 | 0 | 6.0404 | 9999 | Efficiency Pump | Commercial_End suction frame mounted/own bearings_3600rpm_50 to 99.9 HP motor_Constant Speed_ER 15 to 16 (PEI_CL 0.84 to 0.85) | Electric | Commercial | Motors/Drives | Pumps and Fans | Pump System Improvements | All Commercial | Any | Any | Any | Retail | per HP of motor size | current practice | 43942 | Active | Proven | 45046 |  | 14.98 | 0 | No longer used in ProCost | 0 | 21 |  | 238.0075 | 0 | 0.029983 | 0 | 10.1696 | -14.7893 | Yes | 0 | 0 | 6.0404 | Yes | 9999 | ComAgIndPumps_v3_0.xlsm
Efficiency Pump | Proven | Commercial | Motors/Drives | Pumps and Fans | per HP of motor size | Commercial_End suction frame mounted/own bearings_3600rpm_50 to 99.9 HP motor_Constant Speed_ER 17 to 18 (PEI_CL 0.82 to 0.83) | ComAgIndPumps_v3_0.xlsm | All Commercial | 2020-04-21 | 18.51 | 21 |  | 294.0092 | 0 | 0.037038 | 0 | 10.1667 | -14.7879 | 0 | 0 | 6.0386 | 9999 | Efficiency Pump | Commercial_End suction frame mounted/own bearings_3600rpm_50 to 99.9 HP motor_Constant Speed_ER 17 to 18 (PEI_CL 0.82 to 0.83) | Electric | Commercial | Motors/Drives | Pumps and Fans | Pump System Improvements | All Commercial | Any | Any | Any | Retail | per HP of motor size | current practice | 43942 | Active | Proven | 45046 |  | 18.51 | 0 | No longer used in ProCost | 0 | 21 |  | 294.0092 | 0 | 0.037038 | 0 | 10.1667 | -14.7879 | Yes | 0 | 0 | 6.0386 | Yes | 9999 | ComAgIndPumps_v3_0.xlsm
Efficiency Pump | Proven | Commercial | Motors/Drives | Pumps and Fans | per HP of motor size | Commercial_End suction frame mounted/own bearings_3600rpm_50 to 99.9 HP motor_Constant Speed_ER 19 to 20 (PEI_CL 0.80 to 0.81) | ComAgIndPumps_v3_0.xlsm | All Commercial | 2020-04-21 | 22.04 | 21 |  | 350.011 | 0 | 0.044093 | 0 | 10.1647 | -14.787 | 0 | 0 | 6.0375 | 9999 | Efficiency Pump | Commercial_End suction frame mounted/own bearings_3600rpm_50 to 99.9 HP motor_Constant Speed_ER 19 to 20 (PEI_CL 0.80 to 0.81) | Electric | Commercial | Motors/Drives | Pumps and Fans | Pump System Improvements | All Commercial | Any | Any | Any | Retail | per HP of motor size | current practice | 43942 | Active | Proven | 45046 |  | 22.04 | 0 | No longer used in ProCost | 0 | 21 |  | 350.011 | 0 | 0.044093 | 0 | 10.1647 | -14.787 | Yes | 0 | 0 | 6.0375 | Yes | 9999 | ComAgIndPumps_v3_0.xlsm
Efficiency Pump | Proven | Commercial | Motors/Drives | Pumps and Fans | per HP of motor size | Commercial_End suction frame mounted/own bearings_3600rpm_50 to 99.9 HP motor_Constant Speed_ER 21 to 22 (PEI_CL 0.78 to 0.79) | ComAgIndPumps_v3_0.xlsm | All Commercial | 2020-04-21 | 25.56 | 21 |  | 406.0128 | 0 | 0.051148 | 0 | 10.1672 | -14.7882 | 0 | 0 | 6.039 | 9999 | Efficiency Pump | Commercial_End suction frame mounted/own bearings_3600rpm_50 to 99.9 HP motor_Constant Speed_ER 21 to 22 (PEI_CL 0.78 to 0.79) | Electric | Commercial | Motors/Drives | Pumps and Fans | Pump System Improvements | All Commercial | Any | Any | Any | Retail | per HP of motor size | current practice | 43942 | Active | Proven | 45046 |  | 25.56 | 0 | No longer used in ProCost | 0 | 21 |  | 406.0128 | 0 | 0.051148 | 0 | 10.1672 | -14.7882 | Yes | 0 | 0 | 6.039 | Yes | 9999 | ComAgIndPumps_v3_0.xlsm
Efficiency Pump | Proven | Commercial | Motors/Drives | Pumps and Fans | per HP of motor size | Commercial_End suction frame mounted/own bearings_3600rpm_50 to 99.9 HP motor_Constant Speed_ER 23 to 24 (PEI_CL 0.76 to 0.77) | ComAgIndPumps_v3_0.xlsm | All Commercial | 2020-04-21 | 29.09 | 21 |  | 462.0145 | 0 | 0.058203 | 0 | 10.1657 | -14.7874 | 0 | 0 | 6.038 | 9999 | Efficiency Pump | Commercial_End suction frame mounted/own bearings_3600rpm_50 to 99.9 HP motor_Constant Speed_ER 23 to 24 (PEI_CL 0.76 to 0.77) | Electric | Commercial | Motors/Drives | Pumps and Fans | Pump System Improvements | All Commercial | Any | Any | Any | Retail | per HP of motor size | current practice | 43942 | Active | Proven | 45046 |  | 29.09 | 0 | No longer used in ProCost | 0 | 21 |  | 462.0145 | 0 | 0.058203 | 0 | 10.1657 | -14.7874 | Yes | 0 | 0 | 6.038 | Yes | 9999 | ComAgIndPumps_v3_0.xlsm
Efficiency Pump | Proven | Commercial | Motors/Drives | Pumps and Fans | per HP of motor size | Commercial_End suction frame mounted/own bearings_3600rpm_50 to 99.9 HP motor_Constant Speed_ER 25 to 26 (PEI_CL 0.74 to 0.75) | ComAgIndPumps_v3_0.xlsm | All Commercial | 2020-04-21 | 32.61 | 21 |  | 518.0163 | 0 | 0.065257 | 0 | 10.1675 | -14.7883 | 0 | 0 | 6.0392 | 9999 | Efficiency Pump | Commercial_End suction frame mounted/own bearings_3600rpm_50 to 99.9 HP motor_Constant Speed_ER 25 to 26 (PEI_CL 0.74 to 0.75) | Electric | Commercial | Motors/Drives | Pumps and Fans | Pump System Improvements | All Commercial | Any | Any | Any | Retail | per HP of motor size | current practice | 43942 | Active | Proven | 45046 |  | 32.61 | 0 | No longer used in ProCost | 0 | 21 |  | 518.0163 | 0 | 0.065257 | 0 | 10.1675 | -14.7883 | Yes | 0 | 0 | 6.0392 | Yes | 9999 | ComAgIndPumps_v3_0.xlsm
Efficiency Pump | Proven | Commercial | Motors/Drives | Pumps and Fans | per HP of motor size | Commercial_End suction frame mounted/own bearings_3600rpm_50 to 99.9 HP motor_Constant Speed_ER 27 to 28 (PEI_CL 0.72 to 0.73) | ComAgIndPumps_v3_0.xlsm | All Commercial | 2020-04-21 | 36.14 | 21 |  | 574.018 | 0 | 0.072312 | 0 | 10.1663 | -14.7877 | 0 | 0 | 6.0384 | 9999 | Efficiency Pump | Commercial_End suction frame mounted/own bearings_3600rpm_50 to 99.9 HP motor_Constant Speed_ER 27 to 28 (PEI_CL 0.72 to 0.73) | Electric | Commercial | Motors/Drives | Pumps and Fans | Pump System Improvements | All Commercial | Any | Any | Any | Retail | per HP of motor size | current practice | 43942 | Active | Proven | 45046 |  | 36.14 | 0 | No longer used in ProCost | 0 | 21 |  | 574.018 | 0 | 0.072312 | 0 | 10.1663 | -14.7877 | Yes | 0 | 0 | 6.0384 | Yes | 9999 | ComAgIndPumps_v3_0.xlsm
Efficiency Pump | Proven | Commercial | Motors/Drives | Pumps and Fans | per HP of motor size | Commercial_End suction frame mounted/own bearings_3600rpm_50 to 99.9 HP motor_Constant Speed_ER 9 to 10 (PEI_CL 0.90 to 0.91) | ComAgIndPumps_v3_0.xlsm | All Commercial | 2020-04-21 | 4.41 | 21 |  | 70.0022 | 0 | 0.0088186 | 0 | 10.1601 | -14.7848 | 0 | 0 | 6.0347 | 9999 | Efficiency Pump | Commercial_End suction frame mounted/own bearings_3600rpm_50 to 99.9 HP motor_Constant Speed_ER 9 to 10 (PEI_CL 0.90 to 0.91) | Electric | Commercial | Motors/Drives | Pumps and Fans | Pump System Improvements | All Commercial | Any | Any | Any | Retail | per HP of motor size | current practice | 43942 | Active | Proven | 45046 |  | 4.41 | 0 | No longer used in ProCost | 0 | 21 |  | 70.0022 | 0 | 0.0088186 | 0 | 10.1601 | -14.7848 | Yes | 0 | 0 | 6.0347 | Yes | 9999 | ComAgIndPumps_v3_0.xlsm
Efficiency Pump | Proven | Commercial | Motors/Drives | Pumps and Fans | per HP of motor size | Commercial_End suction frame mounted/own bearings_3600rpm_50 to 99.9 HP motor_Variable Speed_ER 55 to 56 (PEI_VL 0.44 to 0.45) (PEI_CL 0.87 to 0.89) | ComAgIndPumps_v3_0.xlsm | All Commercial | 2020-04-21 | 8.72 | 21 |  | 56.0018 | 0 | 0.0068308 | 0 | 4.0892 | -7.2147 | 0 | 0 | 2.4625 | 9999 | Efficiency Pump | Commercial_End suction frame mounted/own bearings_3600rpm_50 to 99.9 HP motor_Variable Speed_ER 55 to 56 (PEI_VL 0.44 to 0.45) (PEI_CL 0.87 to 0.89) | Electric | Commercial | Motors/Drives | Pumps and Fans | Pump System Improvements | All Commercial | Any | Any | Any | Retail | per HP of motor size | current practice | 43942 | Active | Proven | 45046 |  | 8.72 | 0 | No longer used in ProCost | 0 | 21 |  | 56.0018 | 0 | 0.0068308 | 0 | 4.0892 | -7.2147 | Yes | 0 | 0 | 2.4625 | Yes | 9999 | ComAgIndPumps_v3_0.xlsm
Efficiency Pump | Proven | Commercial | Motors/Drives | Pumps and Fans | per HP of motor size | Commercial_End suction frame mounted/own bearings_3600rpm_50 to 99.9 HP motor_Variable Speed_ER 57 to 58 (PEI_VL 0.42 to 0.43) (PEI_CL 0.83 to 0.85) | ComAgIndPumps_v3_0.xlsm | All Commercial | 2020-04-21 | 15.69 | 21 |  | 100.8032 | 0 | 0.012295 | 0 | 4.0908 | -7.2192 | 0 | 0 | 2.4634 | 9999 | Efficiency Pump | Commercial_End suction frame mounted/own bearings_3600rpm_50 to 99.9 HP motor_Variable Speed_ER 57 to 58 (PEI_VL 0.42 to 0.43) (PEI_CL 0.83 to 0.85) | Electric | Commercial | Motors/Drives | Pumps and Fans | Pump System Improvements | All Commercial | Any | Any | Any | Retail | per HP of motor size | current practice | 43942 | Active | Proven | 45046 |  | 15.69 | 0 | No longer used in ProCost | 0 | 21 |  | 100.8032 | 0 | 0.012295 | 0 | 4.0908 | -7.2192 | Yes | 0 | 0 | 2.4634 | Yes | 9999 | ComAgIndPumps_v3_0.xlsm
Efficiency Pump | Proven | Commercial | Motors/Drives | Pumps and Fans | per HP of motor size | Commercial_End suction frame mounted/own bearings_3600rpm_50 to 99.9 HP motor_Variable Speed_ER 59 to 60 (PEI_VL 0.40 to 0.41) (PEI_CL 0.79 to 0.81) | ComAgIndPumps_v3_0.xlsm | All Commercial | 2020-04-21 | 22.67 | 21 |  | 145.6046 | 0 | 0.01776 | 0 | 4.0896 | -7.2157 | 0 | 0 | 2.4627 | 9999 | Efficiency Pump | Commercial_End suction frame mounted/own bearings_3600rpm_50 to 99.9 HP motor_Variable Speed_ER 59 to 60 (PEI_VL 0.40 to 0.41) (PEI_CL 0.79 to 0.81) | Electric | Commercial | Motors/Drives | Pumps and Fans | Pump System Improvements | All Commercial | Any | Any | Any | Retail | per HP of motor size | current practice | 43942 | Active | Proven | 45046 |  | 22.67 | 0 | No longer used in ProCost | 0 | 21 |  | 145.6046 | 0 | 0.01776 | 0 | 4.0896 | -7.2157 | Yes | 0 | 0 | 2.4627 | Yes | 9999 | ComAgIndPumps_v3_0.xlsm
Efficiency Pump | Proven | Commercial | Motors/Drives | Pumps and Fans | per HP of motor size | Commercial_End suction frame mounted/own bearings_3600rpm_50 to 99.9 HP motor_Variable Speed_ER 61 to 62 (PEI_VL 0.38 to 0.39) (PEI_CL 0.75 to 0.77) | ComAgIndPumps_v3_0.xlsm | All Commercial | 2020-04-21 | 29.64 | 21 |  | 190.406 | 0 | 0.023225 | 0 | 4.0903 | -7.2179 | 0 | 0 | 2.4631 | 9999 | Efficiency Pump | Commercial_End suction frame mounted/own bearings_3600rpm_50 to 99.9 HP motor_Variable Speed_ER 61 to 62 (PEI_VL 0.38 to 0.39) (PEI_CL 0.75 to 0.77) | Electric | Commercial | Motors/Drives | Pumps and Fans | Pump System Improvements | All Commercial | Any | Any | Any | Retail | per HP of motor size | current practice | 43942 | Active | Proven | 45046 |  | 29.64 | 0 | No longer used in ProCost | 0 | 21 |  | 190.406 | 0 | 0.023225 | 0 | 4.0903 | -7.2179 | Yes | 0 | 0 | 2.4631 | Yes | 9999 | ComAgIndPumps_v3_0.xlsm
Efficiency Pump | Proven | Commercial | Motors/Drives | Pumps and Fans | per HP of motor size | Commercial_In-line_1800rpm_1 to 1.9 HP motor_Variable Speed_ER 48 to 49 (PEI_VL 0.51 to 0.52) (PEI_CL 0.90 to 0.92) | ComAgIndPumps_v3_0.xlsm | All Commercial | 2020-04-21 | 149.52 | 17 |  | 44.4318 | 0 | 0.0054196 | 0 | 0.16711 | 271.4537 | 0 | 0 | 0.1007 | 9999 | Efficiency Pump | Commercial_In-line_1800rpm_1 to 1.9 HP motor_Variable Speed_ER 48 to 49 (PEI_VL 0.51 to 0.52) (PEI_CL 0.90 to 0.92) | Electric | Commercial | Motors/Drives | Pumps and Fans | Pump System Improvements | All Commercial | Any | Any | Any | Retail | per HP of motor size | current practice | 43942 | Active | Proven | 45046 |  | 149.52 | 0 | No longer used in ProCost | 0 | 17 |  | 44.4318 | 0 | 0.0054196 | 0 | 0.16711 | 271.4537 | No | 0 | 0 | 0.1007 | No | 9999 | ComAgIndPumps_v3_0.xlsm
Efficiency Pump | Proven | Commercial | Motors/Drives | Pumps and Fans | per HP of motor size | Commercial_In-line_1800rpm_1 to 1.9 HP motor_Variable Speed_ER 50 to 51 (PEI_VL 0.49 to 0.50) (PEI_CL 0.87 to 0.89) | ComAgIndPumps_v3_0.xlsm | All Commercial | 2020-04-21 | 269.14 | 17 |  | 79.9773 | 0 | 0.0097552 | 0 | 0.16711 | 271.4581 | 0 | 0 | 0.1007 | 9999 | Efficiency Pump | Commercial_In-line_1800rpm_1 to 1.9 HP motor_Variable Speed_ER 50 to 51 (PEI_VL 0.49 to 0.50) (PEI_CL 0.87 to 0.89) | Electric | Commercial | Motors/Drives | Pumps and Fans | Pump System Improvements | All Commercial | Any | Any | Any | Retail | per HP of motor size | current practice | 43942 | Active | Proven | 45046 |  | 269.14 | 0 | No longer used in ProCost | 0 | 17 |  | 79.9773 | 0 | 0.0097552 | 0 | 0.16711 | 271.4581 | No | 0 | 0 | 0.1007 | No | 9999 | ComAgIndPumps_v3_0.xlsm
Efficiency Pump | Proven | Commercial | Motors/Drives | Pumps and Fans | per HP of motor size | Commercial_In-line_1800rpm_1 to 1.9 HP motor_Variable Speed_ER 52 to 53 (PEI_VL 0.47 to 0.48) (PEI_CL 0.83 to 0.85) | ComAgIndPumps_v3_0.xlsm | All Commercial | 2020-04-21 | 388.75 | 17 |  | 115.5228 | 0 | 0.014091 | 0 | 0.16711 | 271.4523 | 0 | 0 | 0.1007 | 9999 | Efficiency Pump | Commercial_In-line_1800rpm_1 to 1.9 HP motor_Variable Speed_ER 52 to 53 (PEI_VL 0.47 to 0.48) (PEI_CL 0.83 to 0.85) | Electric | Commercial | Motors/Drives | Pumps and Fans | Pump System Improvements | All Commercial | Any | Any | Any | Retail | per HP of motor size | current practice | 43942 | Active | Proven | 45046 |  | 388.75 | 0 | No longer used in ProCost | 0 | 17 |  | 115.5228 | 0 | 0.014091 | 0 | 0.16711 | 271.4523 | No | 0 | 0 | 0.1007 | No | 9999 | ComAgIndPumps_v3_0.xlsm
Efficiency Pump | Proven | Commercial | Motors/Drives | Pumps and Fans | per HP of motor size | Commercial_In-line_1800rpm_1 to 1.9 HP motor_Variable Speed_ER 54 to 55 (PEI_VL 0.45 to 0.46) (PEI_CL 0.80 to 0.82) | ComAgIndPumps_v3_0.xlsm | All Commercial | 2020-04-21 | 508.37 | 17 |  | 151.0683 | 0 | 0.018427 | 0 | 0.16711 | 271.4549 | 0 | 0 | 0.1007 | 9999 | Efficiency Pump | Commercial_In-line_1800rpm_1 to 1.9 HP motor_Variable Speed_ER 54 to 55 (PEI_VL 0.45 to 0.46) (PEI_CL 0.80 to 0.82) | Electric | Commercial | Motors/Drives | Pumps and Fans | Pump System Improvements | All Commercial | Any | Any | Any | Retail | per HP of motor size | current practice | 43942 | Active | Proven | 45046 |  | 508.37 | 0 | No longer used in ProCost | 0 | 17 |  | 151.0683 | 0 | 0.018427 | 0 | 0.16711 | 271.4549 | No | 0 | 0 | 0.1007 | No | 9999 | ComAgIndPumps_v3_0.xlsm
Efficiency Pump | Proven | Commercial | Motors/Drives | Pumps and Fans | per HP of motor size | Commercial_In-line_1800rpm_1 to 1.9 HP motor_Variable Speed_ER 56 to 57 (PEI_VL 0.43 to 0.44) (PEI_CL 0.76 to 0.78) | ComAgIndPumps_v3_0.xlsm | All Commercial | 2020-04-21 | 627.99 | 17 |  | 186.6137 | 0 | 0.022762 | 0 | 0.16711 | 271.4565 | 0 | 0 | 0.1007 | 9999 | Efficiency Pump | Commercial_In-line_1800rpm_1 to 1.9 HP motor_Variable Speed_ER 56 to 57 (PEI_VL 0.43 to 0.44) (PEI_CL 0.76 to 0.78) | Electric | Commercial | Motors/Drives | Pumps and Fans | Pump System Improvements | All Commercial | Any | Any | Any | Retail | per HP of motor size | current practice | 43942 | Active | Proven | 45046 |  | 627.99 | 0 | No longer used in ProCost | 0 | 17 |  | 186.6137 | 0 | 0.022762 | 0 | 0.16711 | 271.4565 | No | 0 | 0 | 0.1007 | No | 9999 | ComAgIndPumps_v3_0.xlsm
Efficiency Pump | Proven | Commercial | Motors/Drives | Pumps and Fans | per HP of motor size | Commercial_In-line_1800rpm_1 to 1.9 HP motor_Variable Speed_ER 58 to 59 (PEI_VL 0.41 to 0.42) (PEI_CL 0.73 to 0.74) | ComAgIndPumps_v3_0.xlsm | All Commercial | 2020-04-21 | 747.6 | 17 |  | 222.1592 | 0 | 0.027098 | 0 | 0.16711 | 271.4537 | 0 | 0 | 0.1007 | 9999 | Efficiency Pump | Commercial_In-line_1800rpm_1 to 1.9 HP motor_Variable Speed_ER 58 to 59 (PEI_VL 0.41 to 0.42) (PEI_CL 0.73 to 0.74) | Electric | Commercial | Motors/Drives | Pumps and Fans | Pump System Improvements | All Commercial | Any | Any | Any | Retail | per HP of motor size | current practice | 43942 | Active | Proven | 45046 |  | 747.6 | 0 | No longer used in ProCost | 0 | 17 |  | 222.1592 | 0 | 0.027098 | 0 | 0.16711 | 271.4537 | No | 0 | 0 | 0.1007 | No | 9999 | ComAgIndPumps_v3_0.xlsm
Efficiency Pump | Proven | Commercial | Motors/Drives | Pumps and Fans | per HP of motor size | Commercial_In-line_1800rpm_1 to 1.9 HP motor_Variable Speed_ER 60 to 61 (PEI_VL 0.39 to 0.40) (PEI_CL 0.69 to 0.71) | ComAgIndPumps_v3_0.xlsm | All Commercial | 2020-04-21 | 867.22 | 17 |  | 257.7047 | 0 | 0.031433 | 0 | 0.16711 | 271.4551 | 0 | 0 | 0.1007 | 9999 | Efficiency Pump | Commercial_In-line_1800rpm_1 to 1.9 HP motor_Variable Speed_ER 60 to 61 (PEI_VL 0.39 to 0.40) (PEI_CL 0.69 to 0.71) | Electric | Commercial | Motors/Drives | Pumps and Fans | Pump System Improvements | All Commercial | Any | Any | Any | Retail | per HP of motor size | current practice | 43942 | Active | Proven | 45046 |  | 867.22 | 0 | No longer used in ProCost | 0 | 17 |  | 257.7047 | 0 | 0.031433 | 0 | 0.16711 | 271.4551 | No | 0 | 0 | 0.1007 | No | 9999 | ComAgIndPumps_v3_0.xlsm
Efficiency Pump | Proven | Commercial | Motors/Drives | Pumps and Fans | per HP of motor size | Commercial_In-line_1800rpm_1 to 1.9 HP motor_Variable Speed_ER 62 to 63 (PEI_VL 0.37 to 0.38) (PEI_CL 0.66 to 0.67) | ComAgIndPumps_v3_0.xlsm | All Commercial | 2020-04-21 | 986.84 | 17 |  | 293.2502 | 0 | 0.035769 | 0 | 0.16711 | 271.4561 | 0 | 0 | 0.1007 | 9999 | Efficiency Pump | Commercial_In-line_1800rpm_1 to 1.9 HP motor_Variable Speed_ER 62 to 63 (PEI_VL 0.37 to 0.38) (PEI_CL 0.66 to 0.67) | Electric | Commercial | Motors/Drives | Pumps and Fans | Pump System Improvements | All Commercial | Any | Any | Any | Retail | per HP of motor size | current practice | 43942 | Active | Proven | 45046 |  | 986.84 | 0 | No longer used in ProCost | 0 | 17 |  | 293.2502 | 0 | 0.035769 | 0 | 0.16711 | 271.4561 | No | 0 | 0 | 0.1007 | No | 9999 | ComAgIndPumps_v3_0.xlsm
Efficiency Pump | Proven | Commercial | Motors/Drives | Pumps and Fans | per HP of motor size | Commercial_In-line_1800rpm_1 to 4.9 HP motor_Constant Speed_ER 11 to 12 (PEI_CL 0.88 to 0.89) | ComAgIndPumps_v3_0.xlsm | All Commercial | 2020-04-21 | 132.78 | 17 |  | 144.4035 | 0 | 0.018191 | 0 | 0.61478 | 59.7823 | 0 | 0 | 0.3654 | 9999 | Efficiency Pump | Commercial_In-line_1800rpm_1 to 4.9 HP motor_Constant Speed_ER 11 to 12 (PEI_CL 0.88 to 0.89) | Electric | Commercial | Motors/Drives | Pumps and Fans | Pump System Improvements | All Commercial | Any | Any | Any | Retail | per HP of motor size | current practice | 43942 | Active | Proven | 45046 |  | 132.78 | 0 | No longer used in ProCost | 0 | 17 |  | 144.4035 | 0 | 0.018191 | 0 | 0.61478 | 59.7823 | No | 0 | 0 | 0.3654 | No | 9999 | ComAgIndPumps_v3_0.xlsm
Efficiency Pump | Proven | Commercial | Motors/Drives | Pumps and Fans | per HP of motor size | Commercial_In-line_1800rpm_1 to 4.9 HP motor_Constant Speed_ER 13 to 14 (PEI_CL 0.86 to 0.87) | ComAgIndPumps_v3_0.xlsm | All Commercial | 2020-04-21 | 173.63 | 17 |  | 188.8353 | 0 | 0.023789 | 0 | 0.61479 | 59.7799 | 0 | 0 | 0.36541 | 9999 | Efficiency Pump | Commercial_In-line_1800rpm_1 to 4.9 HP motor_Constant Speed_ER 13 to 14 (PEI_CL 0.86 to 0.87) | Electric | Commercial | Motors/Drives | Pumps and Fans | Pump System Improvements | All Commercial | Any | Any | Any | Retail | per HP of motor size | current practice | 43942 | Active | Proven | 45046 |  | 173.63 | 0 | No longer used in ProCost | 0 | 17 |  | 188.8353 | 0 | 0.023789 | 0 | 0.61479 | 59.7799 | No | 0 | 0 | 0.36541 | No | 9999 | ComAgIndPumps_v3_0.xlsm
Efficiency Pump | Proven | Commercial | Motors/Drives | Pumps and Fans | per HP of motor size | Commercial_In-line_1800rpm_1 to 4.9 HP motor_Constant Speed_ER 15 to 16 (PEI_CL 0.84 to 0.85) | ComAgIndPumps_v3_0.xlsm | All Commercial | 2020-04-21 | 214.49 | 17 |  | 233.2672 | 0 | 0.029386 | 0 | 0.61478 | 59.782 | 0 | 0 | 0.3654 | 9999 | Efficiency Pump | Commercial_In-line_1800rpm_1 to 4.9 HP motor_Constant Speed_ER 15 to 16 (PEI_CL 0.84 to 0.85) | Electric | Commercial | Motors/Drives | Pumps and Fans | Pump System Improvements | All Commercial | Any | Any | Any | Retail | per HP of motor size | current practice | 43942 | Active | Proven | 45046 |  | 214.49 | 0 | No longer used in ProCost | 0 | 17 |  | 233.2672 | 0 | 0.029386 | 0 | 0.61478 | 59.782 | No | 0 | 0 | 0.3654 | No | 9999 | ComAgIndPumps_v3_0.xlsm
Efficiency Pump | Proven | Commercial | Motors/Drives | Pumps and Fans | per HP of motor size | Commercial_In-line_1800rpm_1 to 4.9 HP motor_Constant Speed_ER 17 to 18 (PEI_CL 0.82 to 0.83) | ComAgIndPumps_v3_0.xlsm | All Commercial | 2020-04-21 | 255.34 | 17 |  | 277.699 | 0 | 0.034983 | 0 | 0.61479 | 59.7804 | 0 | 0 | 0.36541 | 9999 | Efficiency Pump | Commercial_In-line_1800rpm_1 to 4.9 HP motor_Constant Speed_ER 17 to 18 (PEI_CL 0.82 to 0.83) | Electric | Commercial | Motors/Drives | Pumps and Fans | Pump System Improvements | All Commercial | Any | Any | Any | Retail | per HP of motor size | current practice | 43942 | Active | Proven | 45046 |  | 255.34 | 0 | No longer used in ProCost | 0 | 17 |  | 277.699 | 0 | 0.034983 | 0 | 0.61479 | 59.7804 | No | 0 | 0 | 0.36541 | No | 9999 | ComAgIndPumps_v3_0.xlsm
Efficiency Pump | Proven | Commercial | Motors/Drives | Pumps and Fans | per HP of motor size | Commercial_In-line_1800rpm_1 to 4.9 HP motor_Constant Speed_ER 19 to 20 (PEI_CL 0.80 to 0.81) | ComAgIndPumps_v3_0.xlsm | All Commercial | 2020-04-21 | 296.2 | 17 |  | 322.1309 | 0 | 0.040581 | 0 | 0.61478 | 59.7819 | 0 | 0 | 0.3654 | 9999 | Efficiency Pump | Commercial_In-line_1800rpm_1 to 4.9 HP motor_Constant Speed_ER 19 to 20 (PEI_CL 0.80 to 0.81) | Electric | Commercial | Motors/Drives | Pumps and Fans | Pump System Improvements | All Commercial | Any | Any | Any | Retail | per HP of motor size | current practice | 43942 | Active | Proven | 45046 |  | 296.2 | 0 | No longer used in ProCost | 0 | 17 |  | 322.1309 | 0 | 0.040581 | 0 | 0.61478 | 59.7819 | No | 0 | 0 | 0.3654 | No | 9999 | ComAgIndPumps_v3_0.xlsm
Efficiency Pump | Proven | Commercial | Motors/Drives | Pumps and Fans | per HP of motor size | Commercial_In-line_1800rpm_1 to 4.9 HP motor_Constant Speed_ER 21 to 22 (PEI_CL 0.78 to 0.79) | ComAgIndPumps_v3_0.xlsm | All Commercial | 2020-04-21 | 337.05 | 17 |  | 366.5627 | 0 | 0.046178 | 0 | 0.61479 | 59.7807 | 0 | 0 | 0.36541 | 9999 | Efficiency Pump | Commercial_In-line_1800rpm_1 to 4.9 HP motor_Constant Speed_ER 21 to 22 (PEI_CL 0.78 to 0.79) | Electric | Commercial | Motors/Drives | Pumps and Fans | Pump System Improvements | All Commercial | Any | Any | Any | Retail | per HP of motor size | current practice | 43942 | Active | Proven | 45046 |  | 337.05 | 0 | No longer used in ProCost | 0 | 17 |  | 366.5627 | 0 | 0.046178 | 0 | 0.61479 | 59.7807 | No | 0 | 0 | 0.36541 | No | 9999 | ComAgIndPumps_v3_0.xlsm
Efficiency Pump | Proven | Commercial | Motors/Drives | Pumps and Fans | per HP of motor size | Commercial_In-line_1800rpm_1 to 4.9 HP motor_Constant Speed_ER 23 to 24 (PEI_CL 0.76 to 0.77) | ComAgIndPumps_v3_0.xlsm | All Commercial | 2020-04-21 | 377.91 | 17 |  | 410.9945 | 0 | 0.051775 | 0 | 0.61478 | 59.7818 | 0 | 0 | 0.3654 | 9999 | Efficiency Pump | Commercial_In-line_1800rpm_1 to 4.9 HP motor_Constant Speed_ER 23 to 24 (PEI_CL 0.76 to 0.77) | Electric | Commercial | Motors/Drives | Pumps and Fans | Pump System Improvements | All Commercial | Any | Any | Any | Retail | per HP of motor size | current practice | 43942 | Active | Proven | 45046 |  | 377.91 | 0 | No longer used in ProCost | 0 | 17 |  | 410.9945 | 0 | 0.051775 | 0 | 0.61478 | 59.7818 | No | 0 | 0 | 0.3654 | No | 9999 | ComAgIndPumps_v3_0.xlsm
Efficiency Pump | Proven | Commercial | Motors/Drives | Pumps and Fans | per HP of motor size | Commercial_In-line_1800rpm_1 to 4.9 HP motor_Constant Speed_ER 7 to 8 (PEI_CL 0.92 to 0.93) | ComAgIndPumps_v3_0.xlsm | All Commercial | 2020-04-21 | 51.07 | 17 |  | 55.5398 | 0 | 0.0069967 | 0 | 0.61477 | 59.7835 | 0 | 0 | 0.3654 | 9999 | Efficiency Pump | Commercial_In-line_1800rpm_1 to 4.9 HP motor_Constant Speed_ER 7 to 8 (PEI_CL 0.92 to 0.93) | Electric | Commercial | Motors/Drives | Pumps and Fans | Pump System Improvements | All Commercial | Any | Any | Any | Retail | per HP of motor size | current practice | 43942 | Active | Proven | 45046 |  | 51.07 | 0 | No longer used in ProCost | 0 | 17 |  | 55.5398 | 0 | 0.0069967 | 0 | 0.61477 | 59.7835 | No | 0 | 0 | 0.3654 | No | 9999 | ComAgIndPumps_v3_0.xlsm
Efficiency Pump | Proven | Commercial | Motors/Drives | Pumps and Fans | per HP of motor size | Commercial_In-line_1800rpm_1 to 4.9 HP motor_Constant Speed_ER 9 to 10 (PEI_CL 0.90 to 0.91) | ComAgIndPumps_v3_0.xlsm | All Commercial | 2020-04-21 | 91.92 | 17 |  | 99.9716 | 0 | 0.012594 | 0 | 0.61481 | 59.7783 | 0 | 0 | 0.36542 | 9999 | Efficiency Pump | Commercial_In-line_1800rpm_1 to 4.9 HP motor_Constant Speed_ER 9 to 10 (PEI_CL 0.90 to 0.91) | Electric | Commercial | Motors/Drives | Pumps and Fans | Pump System Improvements | All Commercial | Any | Any | Any | Retail | per HP of motor size | current practice | 43942 | Active | Proven | 45046 |  | 91.92 | 0 | No longer used in ProCost | 0 | 17 |  | 99.9716 | 0 | 0.012594 | 0 | 0.61481 | 59.7783 | No | 0 | 0 | 0.36542 | No | 9999 | ComAgIndPumps_v3_0.xlsm
Efficiency Pump | Proven | Commercial | Motors/Drives | Pumps and Fans | per HP of motor size | Commercial_In-line_1800rpm_10 to 24.9 HP motor_Constant Speed_ER 11 to 12 (PEI_CL 0.88 to 0.89) | ComAgIndPumps_v3_0.xlsm | All Commercial | 2020-04-21 | 34.05 | 17 |  | 167.4016 | 0 | 0.021089 | 0 | 2.7792 | -2.0301 | 0 | 0 | 1.6518 | 9999 | Efficiency Pump | Commercial_In-line_1800rpm_10 to 24.9 HP motor_Constant Speed_ER 11 to 12 (PEI_CL 0.88 to 0.89) | Electric | Commercial | Motors/Drives | Pumps and Fans | Pump System Improvements | All Commercial | Any | Any | Any | Retail | per HP of motor size | current practice | 43942 | Active | Proven | 45046 |  | 34.05 | 0 | No longer used in ProCost | 0 | 17 |  | 167.4016 | 0 | 0.021089 | 0 | 2.7792 | -2.0301 | Yes | 0 | 0 | 1.6518 | Yes | 9999 | ComAgIndPumps_v3_0.xlsm
Efficiency Pump | Proven | Commercial | Motors/Drives | Pumps and Fans | per HP of motor size | Commercial_In-line_1800rpm_10 to 24.9 HP motor_Constant Speed_ER 13 to 14 (PEI_CL 0.86 to 0.87) | ComAgIndPumps_v3_0.xlsm | All Commercial | 2020-04-21 | 44.53 | 17 |  | 218.9098 | 0 | 0.027577 | 0 | 2.779 | -2.0289 | 0 | 0 | 1.6517 | 9999 | Efficiency Pump | Commercial_In-line_1800rpm_10 to 24.9 HP motor_Constant Speed_ER 13 to 14 (PEI_CL 0.86 to 0.87) | Electric | Commercial | Motors/Drives | Pumps and Fans | Pump System Improvements | All Commercial | Any | Any | Any | Retail | per HP of motor size | current practice | 43942 | Active | Proven | 45046 |  | 44.53 | 0 | No longer used in ProCost | 0 | 17 |  | 218.9098 | 0 | 0.027577 | 0 | 2.779 | -2.0289 | Yes | 0 | 0 | 1.6517 | Yes | 9999 | ComAgIndPumps_v3_0.xlsm
Efficiency Pump | Proven | Commercial | Motors/Drives | Pumps and Fans | per HP of motor size | Commercial_In-line_1800rpm_10 to 24.9 HP motor_Constant Speed_ER 15 to 16 (PEI_CL 0.84 to 0.85) | ComAgIndPumps_v3_0.xlsm | All Commercial | 2020-04-21 | 55.01 | 17 |  | 270.4179 | 0 | 0.034066 | 0 | 2.7789 | -2.0281 | 0 | 0 | 1.6517 | 9999 | Efficiency Pump | Commercial_In-line_1800rpm_10 to 24.9 HP motor_Constant Speed_ER 15 to 16 (PEI_CL 0.84 to 0.85) | Electric | Commercial | Motors/Drives | Pumps and Fans | Pump System Improvements | All Commercial | Any | Any | Any | Retail | per HP of motor size | current practice | 43942 | Active | Proven | 45046 |  | 55.01 | 0 | No longer used in ProCost | 0 | 17 |  | 270.4179 | 0 | 0.034066 | 0 | 2.7789 | -2.0281 | Yes | 0 | 0 | 1.6517 | Yes | 9999 | ComAgIndPumps_v3_0.xlsm
Efficiency Pump | Proven | Commercial | Motors/Drives | Pumps and Fans | per HP of motor size | Commercial_In-line_1800rpm_10 to 24.9 HP motor_Constant Speed_ER 17 to 18 (PEI_CL 0.82 to 0.83) | ComAgIndPumps_v3_0.xlsm | All Commercial | 2020-04-21 | 65.49 | 17 |  | 321.9261 | 0 | 0.040555 | 0 | 2.7788 | -2.0276 | 0 | 0 | 1.6516 | 9999 | Efficiency Pump | Commercial_In-line_1800rpm_10 to 24.9 HP motor_Constant Speed_ER 17 to 18 (PEI_CL 0.82 to 0.83) | Electric | Commercial | Motors/Drives | Pumps and Fans | Pump System Improvements | All Commercial | Any | Any | Any | Retail | per HP of motor size | current practice | 43942 | Active | Proven | 45046 |  | 65.49 | 0 | No longer used in ProCost | 0 | 17 |  | 321.9261 | 0 | 0.040555 | 0 | 2.7788 | -2.0276 | Yes | 0 | 0 | 1.6516 | Yes | 9999 | ComAgIndPumps_v3_0.xlsm
Efficiency Pump | Proven | Commercial | Motors/Drives | Pumps and Fans | per HP of motor size | Commercial_In-line_1800rpm_10 to 24.9 HP motor_Constant Speed_ER 19 to 20 (PEI_CL 0.80 to 0.81) | ComAgIndPumps_v3_0.xlsm | All Commercial | 2020-04-21 | 75.97 | 17 |  | 373.4343 | 0 | 0.047044 | 0 | 2.7787 | -2.0273 | 0 | 0 | 1.6516 | 9999 | Efficiency Pump | Commercial_In-line_1800rpm_10 to 24.9 HP motor_Constant Speed_ER 19 to 20 (PEI_CL 0.80 to 0.81) | Electric | Commercial | Motors/Drives | Pumps and Fans | Pump System Improvements | All Commercial | Any | Any | Any | Retail | per HP of motor size | current practice | 43942 | Active | Proven | 45046 |  | 75.97 | 0 | No longer used in ProCost | 0 | 17 |  | 373.4343 | 0 | 0.047044 | 0 | 2.7787 | -2.0273 | Yes | 0 | 0 | 1.6516 | Yes | 9999 | ComAgIndPumps_v3_0.xlsm
Efficiency Pump | Proven | Commercial | Motors/Drives | Pumps and Fans | per HP of motor size | Commercial_In-line_1800rpm_10 to 24.9 HP motor_Constant Speed_ER 21 to 22 (PEI_CL 0.78 to 0.79) | ComAgIndPumps_v3_0.xlsm | All Commercial | 2020-04-21 | 86.45 | 17 |  | 424.9425 | 0 | 0.053532 | 0 | 2.7787 | -2.027 | 0 | 0 | 1.6515 | 9999 | Efficiency Pump | Commercial_In-line_1800rpm_10 to 24.9 HP motor_Constant Speed_ER 21 to 22 (PEI_CL 0.78 to 0.79) | Electric | Commercial | Motors/Drives | Pumps and Fans | Pump System Improvements | All Commercial | Any | Any | Any | Retail | per HP of motor size | current practice | 43942 | Active | Proven | 45046 |  | 86.45 | 0 | No longer used in ProCost | 0 | 17 |  | 424.9425 | 0 | 0.053532 | 0 | 2.7787 | -2.027 | Yes | 0 | 0 | 1.6515 | Yes | 9999 | ComAgIndPumps_v3_0.xlsm
Efficiency Pump | Proven | Commercial | Motors/Drives | Pumps and Fans | per HP of motor size | Commercial_In-line_1800rpm_10 to 24.9 HP motor_Constant Speed_ER 23 to 24 (PEI_CL 0.76 to 0.77) | ComAgIndPumps_v3_0.xlsm | All Commercial | 2020-04-21 | 96.92 | 17 |  | 476.4507 | 0 | 0.060021 | 0 | 2.7789 | -2.0286 | 0 | 0 | 1.6517 | 9999 | Efficiency Pump | Commercial_In-line_1800rpm_10 to 24.9 HP motor_Constant Speed_ER 23 to 24 (PEI_CL 0.76 to 0.77) | Electric | Commercial | Motors/Drives | Pumps and Fans | Pump System Improvements | All Commercial | Any | Any | Any | Retail | per HP of motor size | current practice | 43942 | Active | Proven | 45046 |  | 96.92 | 0 | No longer used in ProCost | 0 | 17 |  | 476.4507 | 0 | 0.060021 | 0 | 2.7789 | -2.0286 | Yes | 0 | 0 | 1.6517 | Yes | 9999 | ComAgIndPumps_v3_0.xlsm
Efficiency Pump | Proven | Commercial | Motors/Drives | Pumps and Fans | per HP of motor size | Commercial_In-line_1800rpm_10 to 24.9 HP motor_Constant Speed_ER 7 to 8 (PEI_CL 0.92 to 0.93) | ComAgIndPumps_v3_0.xlsm | All Commercial | 2020-04-21 | 13.1 | 17 |  | 64.3852 | 0 | 0.008111 | 0 | 2.7783 | -2.0249 | 0 | 0 | 1.6514 | 9999 | Efficiency Pump | Commercial_In-line_1800rpm_10 to 24.9 HP motor_Constant Speed_ER 7 to 8 (PEI_CL 0.92 to 0.93) | Electric | Commercial | Motors/Drives | Pumps and Fans | Pump System Improvements | All Commercial | Any | Any | Any | Retail | per HP of motor size | current practice | 43942 | Active | Proven | 45046 |  | 13.1 | 0 | No longer used in ProCost | 0 | 17 |  | 64.3852 | 0 | 0.008111 | 0 | 2.7783 | -2.0249 | Yes | 0 | 0 | 1.6514 | Yes | 9999 | ComAgIndPumps_v3_0.xlsm
Efficiency Pump | Proven | Commercial | Motors/Drives | Pumps and Fans | per HP of motor size | Commercial_In-line_1800rpm_10 to 24.9 HP motor_Constant Speed_ER 9 to 10 (PEI_CL 0.90 to 0.91) | ComAgIndPumps_v3_0.xlsm | All Commercial | 2020-04-21 | 23.58 | 17 |  | 115.8934 | 0 | 0.0146 | 0 | 2.7783 | -2.0249 | 0 | 0 | 1.6514 | 9999 | Efficiency Pump | Commercial_In-line_1800rpm_10 to 24.9 HP motor_Constant Speed_ER 9 to 10 (PEI_CL 0.90 to 0.91) | Electric | Commercial | Motors/Drives | Pumps and Fans | Pump System Improvements | All Commercial | Any | Any | Any | Retail | per HP of motor size | current practice | 43942 | Active | Proven | 45046 |  | 23.58 | 0 | No longer used in ProCost | 0 | 17 |  | 115.8934 | 0 | 0.0146 | 0 | 2.7783 | -2.0249 | Yes | 0 | 0 | 1.6514 | Yes | 9999 | ComAgIndPumps_v3_0.xlsm
Efficiency Pump | Proven | Commercial | Motors/Drives | Pumps and Fans | per HP of motor size | Commercial_In-line_1800rpm_10 to 24.9 HP motor_Variable Speed_ER 54 to 55 (PEI_VL 0.45 to 0.46) (PEI_CL 0.90 to 0.92) | ComAgIndPumps_v3_0.xlsm | All Commercial | 2020-04-21 | 26.21 | 17 |  | 51.5082 | 0 | 0.0062827 | 0 | 1.1051 | 24.8455 | 0 | 0 | 0.66594 | 9999 | Efficiency Pump | Commercial_In-line_1800rpm_10 to 24.9 HP motor_Variable Speed_ER 54 to 55 (PEI_VL 0.45 to 0.46) (PEI_CL 0.90 to 0.92) | Electric | Commercial | Motors/Drives | Pumps and Fans | Pump System Improvements | All Commercial | Any | Any | Any | Retail | per HP of motor size | current practice | 43942 | Active | Proven | 45046 |  | 26.21 | 0 | No longer used in ProCost | 0 | 17 |  | 51.5082 | 0 | 0.0062827 | 0 | 1.1051 | 24.8455 | Yes | 0 | 0 | 0.66594 | No | 9999 | ComAgIndPumps_v3_0.xlsm
Efficiency Pump | Proven | Commercial | Motors/Drives | Pumps and Fans | per HP of motor size | Commercial_In-line_1800rpm_10 to 24.9 HP motor_Variable Speed_ER 56 to 57 (PEI_VL 0.43 to 0.44) (PEI_CL 0.86 to 0.88) | ComAgIndPumps_v3_0.xlsm | All Commercial | 2020-04-21 | 47.17 | 17 |  | 92.7147 | 0 | 0.011309 | 0 | 1.1053 | 24.838 | 0 | 0 | 0.66605 | 9999 | Efficiency Pump | Commercial_In-line_1800rpm_10 to 24.9 HP motor_Variable Speed_ER 56 to 57 (PEI_VL 0.43 to 0.44) (PEI_CL 0.86 to 0.88) | Electric | Commercial | Motors/Drives | Pumps and Fans | Pump System Improvements | All Commercial | Any | Any | Any | Retail | per HP of motor size | current practice | 43942 | Active | Proven | 45046 |  | 47.17 | 0 | No longer used in ProCost | 0 | 17 |  | 92.7147 | 0 | 0.011309 | 0 | 1.1053 | 24.838 | Yes | 0 | 0 | 0.66605 | No | 9999 | ComAgIndPumps_v3_0.xlsm
Efficiency Pump | Proven | Commercial | Motors/Drives | Pumps and Fans | per HP of motor size | Commercial_In-line_1800rpm_10 to 24.9 HP motor_Variable Speed_ER 58 to 59 (PEI_VL 0.41 to 0.42) (PEI_CL 0.82 to 0.84) | ComAgIndPumps_v3_0.xlsm | All Commercial | 2020-04-21 | 68.14 | 17 |  | 133.9213 | 0 | 0.016335 | 0 | 1.1052 | 24.8416 | 0 | 0 | 0.666 | 9999 | Efficiency Pump | Commercial_In-line_1800rpm_10 to 24.9 HP motor_Variable Speed_ER 58 to 59 (PEI_VL 0.41 to 0.42) (PEI_CL 0.82 to 0.84) | Electric | Commercial | Motors/Drives | Pumps and Fans | Pump System Improvements | All Commercial | Any | Any | Any | Retail | per HP of motor size | current practice | 43942 | Active | Proven | 45046 |  | 68.14 | 0 | No longer used in ProCost | 0 | 17 |  | 133.9213 | 0 | 0.016335 | 0 | 1.1052 | 24.8416 | Yes | 0 | 0 | 0.666 | No | 9999 | ComAgIndPumps_v3_0.xlsm
Efficiency Pump | Proven | Commercial | Motors/Drives | Pumps and Fans | per HP of motor size | Commercial_In-line_1800rpm_10 to 24.9 HP motor_Variable Speed_ER 60 to 61 (PEI_VL 0.39 to 0.40) (PEI_CL 0.78 to 0.80) | ComAgIndPumps_v3_0.xlsm | All Commercial | 2020-04-21 | 89.1 | 17 |  | 175.1278 | 0 | 0.021361 | 0 | 1.1053 | 24.8386 | 0 | 0 | 0.66604 | 9999 | Efficiency Pump | Commercial_In-line_1800rpm_10 to 24.9 HP motor_Variable Speed_ER 60 to 61 (PEI_VL 0.39 to 0.40) (PEI_CL 0.78 to 0.80) | Electric | Commercial | Motors/Drives | Pumps and Fans | Pump System Improvements | All Commercial | Any | Any | Any | Retail | per HP of motor size | current practice | 43942 | Active | Proven | 45046 |  | 89.1 | 0 | No longer used in ProCost | 0 | 17 |  | 175.1278 | 0 | 0.021361 | 0 | 1.1053 | 24.8386 | Yes | 0 | 0 | 0.66604 | No | 9999 | ComAgIndPumps_v3_0.xlsm
Efficiency Pump | Proven | Commercial | Motors/Drives | Pumps and Fans | per HP of motor size | Commercial_In-line_1800rpm_10 to 24.9 HP motor_Variable Speed_ER 62 to 63 (PEI_VL 0.37 to 0.38) (PEI_CL 0.74 to 0.76) | ComAgIndPumps_v3_0.xlsm | All Commercial | 2020-04-21 | 110.07 | 17 |  | 216.3344 | 0 | 0.026387 | 0 | 1.1052 | 24.8407 | 0 | 0 | 0.66601 | 9999 | Efficiency Pump | Commercial_In-line_1800rpm_10 to 24.9 HP motor_Variable Speed_ER 62 to 63 (PEI_VL 0.37 to 0.38) (PEI_CL 0.74 to 0.76) | Electric | Commercial | Motors/Drives | Pumps and Fans | Pump System Improvements | All Commercial | Any | Any | Any | Retail | per HP of motor size | current practice | 43942 | Active | Proven | 45046 |  | 110.07 | 0 | No longer used in ProCost | 0 | 17 |  | 216.3344 | 0 | 0.026387 | 0 | 1.1052 | 24.8407 | Yes | 0 | 0 | 0.66601 | No | 9999 | ComAgIndPumps_v3_0.xlsm
Efficiency Pump | Proven | Commercial | Motors/Drives | Pumps and Fans | per HP of motor size | Commercial_In-line_1800rpm_100 to 200 HP motor_Constant Speed_ER 11 to 12 (PEI_CL 0.88 to 0.89) | ComAgIndPumps_v3_0.xlsm | All Commercial | 2020-04-21 | 6.82 | 17 |  | 189.6718 | 0 | 0.023894 | 0 | 15.7213 | -16.4837 | 0 | 0 | 9.3442 | 9999 | Efficiency Pump | Commercial_In-line_1800rpm_100 to 200 HP motor_Constant Speed_ER 11 to 12 (PEI_CL 0.88 to 0.89) | Electric | Commercial | Motors/Drives | Pumps and Fans | Pump System Improvements | All Commercial | Any | Any | Any | Retail | per HP of motor size | current practice | 43942 | Active | Proven | 45046 |  | 6.82 | 0 | No longer used in ProCost | 0 | 17 |  | 189.6718 | 0 | 0.023894 | 0 | 15.7213 | -16.4837 | Yes | 0 | 0 | 9.3442 | Yes | 9999 | ComAgIndPumps_v3_0.xlsm
Efficiency Pump | Proven | Commercial | Motors/Drives | Pumps and Fans | per HP of motor size | Commercial_In-line_1800rpm_100 to 200 HP motor_Constant Speed_ER 13 to 14 (PEI_CL 0.86 to 0.87) | ComAgIndPumps_v3_0.xlsm | All Commercial | 2020-04-21 | 8.91 | 17 |  | 248.0323 | 0 | 0.031246 | 0 | 15.7363 | -16.4866 | 0 | 0 | 9.3531 | 9999 | Efficiency Pump | Commercial_In-line_1800rpm_100 to 200 HP motor_Constant Speed_ER 13 to 14 (PEI_CL 0.86 to 0.87) | Electric | Commercial | Motors/Drives | Pumps and Fans | Pump System Improvements | All Commercial | Any | Any | Any | Retail | per HP of motor size | current practice | 43942 | Active | Proven | 45046 |  | 8.91 | 0 | No longer used in ProCost | 0 | 17 |  | 248.0323 | 0 | 0.031246 | 0 | 15.7363 | -16.4866 | Yes | 0 | 0 | 9.3531 | Yes | 9999 | ComAgIndPumps_v3_0.xlsm
Efficiency Pump | Proven | Commercial | Motors/Drives | Pumps and Fans | per HP of motor size | Commercial_In-line_1800rpm_100 to 200 HP motor_Constant Speed_ER 15 to 16 (PEI_CL 0.84 to 0.85) | ComAgIndPumps_v3_0.xlsm | All Commercial | 2020-04-21 | 11.01 | 17 |  | 306.3928 | 0 | 0.038598 | 0 | 15.7312 | -16.4856 | 0 | 0 | 9.3501 | 9999 | Efficiency Pump | Commercial_In-line_1800rpm_100 to 200 HP motor_Constant Speed_ER 15 to 16 (PEI_CL 0.84 to 0.85) | Electric | Commercial | Motors/Drives | Pumps and Fans | Pump System Improvements | All Commercial | Any | Any | Any | Retail | per HP of motor size | current practice | 43942 | Active | Proven | 45046 |  | 11.01 | 0 | No longer used in ProCost | 0 | 17 |  | 306.3928 | 0 | 0.038598 | 0 | 15.7312 | -16.4856 | Yes | 0 | 0 | 9.3501 | Yes | 9999 | ComAgIndPumps_v3_0.xlsm
Efficiency Pump | Proven | Commercial | Motors/Drives | Pumps and Fans | per HP of motor size | Commercial_In-line_1800rpm_100 to 200 HP motor_Constant Speed_ER 17 to 18 (PEI_CL 0.82 to 0.83) | ComAgIndPumps_v3_0.xlsm | All Commercial | 2020-04-21 | 13.11 | 17 |  | 364.7534 | 0 | 0.04595 | 0 | 15.7278 | -16.4849 | 0 | 0 | 9.3481 | 9999 | Efficiency Pump | Commercial_In-line_1800rpm_100 to 200 HP motor_Constant Speed_ER 17 to 18 (PEI_CL 0.82 to 0.83) | Electric | Commercial | Motors/Drives | Pumps and Fans | Pump System Improvements | All Commercial | Any | Any | Any | Retail | per HP of motor size | current practice | 43942 | Active | Proven | 45046 |  | 13.11 | 0 | No longer used in ProCost | 0 | 17 |  | 364.7534 | 0 | 0.04595 | 0 | 15.7278 | -16.4849 | Yes | 0 | 0 | 9.3481 | Yes | 9999 | ComAgIndPumps_v3_0.xlsm
Efficiency Pump | Proven | Commercial | Motors/Drives | Pumps and Fans | per HP of motor size | Commercial_In-line_1800rpm_100 to 200 HP motor_Constant Speed_ER 19 to 20 (PEI_CL 0.80 to 0.81) | ComAgIndPumps_v3_0.xlsm | All Commercial | 2020-04-21 | 15.2 | 17 |  | 423.1139 | 0 | 0.053302 | 0 | 15.7357 | -16.4865 | 0 | 0 | 9.3527 | 9999 | Efficiency Pump | Commercial_In-line_1800rpm_100 to 200 HP motor_Constant Speed_ER 19 to 20 (PEI_CL 0.80 to 0.81) | Electric | Commercial | Motors/Drives | Pumps and Fans | Pump System Improvements | All Commercial | Any | Any | Any | Retail | per HP of motor size | current practice | 43942 | Active | Proven | 45046 |  | 15.2 | 0 | No longer used in ProCost | 0 | 17 |  | 423.1139 | 0 | 0.053302 | 0 | 15.7357 | -16.4865 | Yes | 0 | 0 | 9.3527 | Yes | 9999 | ComAgIndPumps_v3_0.xlsm
Efficiency Pump | Proven | Commercial | Motors/Drives | Pumps and Fans | per HP of motor size | Commercial_In-line_1800rpm_100 to 200 HP motor_Constant Speed_ER 21 to 22 (PEI_CL 0.78 to 0.79) | ComAgIndPumps_v3_0.xlsm | All Commercial | 2020-04-21 | 17.3 | 17 |  | 481.4744 | 0 | 0.060654 | 0 | 15.7325 | -16.4859 | 0 | 0 | 9.3509 | 9999 | Efficiency Pump | Commercial_In-line_1800rpm_100 to 200 HP motor_Constant Speed_ER 21 to 22 (PEI_CL 0.78 to 0.79) | Electric | Commercial | Motors/Drives | Pumps and Fans | Pump System Improvements | All Commercial | Any | Any | Any | Retail | per HP of motor size | current practice | 43942 | Active | Proven | 45046 |  | 17.3 | 0 | No longer used in ProCost | 0 | 17 |  | 481.4744 | 0 | 0.060654 | 0 | 15.7325 | -16.4859 | Yes | 0 | 0 | 9.3509 | Yes | 9999 | ComAgIndPumps_v3_0.xlsm
Efficiency Pump | Proven | Commercial | Motors/Drives | Pumps and Fans | per HP of motor size | Commercial_In-line_1800rpm_100 to 200 HP motor_Constant Speed_ER 23 to 24 (PEI_CL 0.76 to 0.77) | ComAgIndPumps_v3_0.xlsm | All Commercial | 2020-04-21 | 19.4 | 17 |  | 539.835 | 0 | 0.068006 | 0 | 15.7301 | -16.4854 | 0 | 0 | 9.3494 | 9999 | Efficiency Pump | Commercial_In-line_1800rpm_100 to 200 HP motor_Constant Speed_ER 23 to 24 (PEI_CL 0.76 to 0.77) | Electric | Commercial | Motors/Drives | Pumps and Fans | Pump System Improvements | All Commercial | Any | Any | Any | Retail | per HP of motor size | current practice | 43942 | Active | Proven | 45046 |  | 19.4 | 0 | No longer used in ProCost | 0 | 17 |  | 539.835 | 0 | 0.068006 | 0 | 15.7301 | -16.4854 | Yes | 0 | 0 | 9.3494 | Yes | 9999 | ComAgIndPumps_v3_0.xlsm
Efficiency Pump | Proven | Commercial | Motors/Drives | Pumps and Fans | per HP of motor size | Commercial_In-line_1800rpm_100 to 200 HP motor_Constant Speed_ER 7 to 8 (PEI_CL 0.92 to 0.93) | ComAgIndPumps_v3_0.xlsm | All Commercial | 2020-04-21 | 2.62 | 17 |  | 72.9507 | 0 | 0.00919 | 0 | 15.7398 | -16.4873 | 0 | 0 | 9.3552 | 9999 | Efficiency Pump | Commercial_In-line_1800rpm_100 to 200 HP motor_Constant Speed_ER 7 to 8 (PEI_CL 0.92 to 0.93) | Electric | Commercial | Motors/Drives | Pumps and Fans | Pump System Improvements | All Commercial | Any | Any | Any | Retail | per HP of motor size | current practice | 43942 | Active | Proven | 45046 |  | 2.62 | 0 | No longer used in ProCost | 0 | 17 |  | 72.9507 | 0 | 0.00919 | 0 | 15.7398 | -16.4873 | Yes | 0 | 0 | 9.3552 | Yes | 9999 | ComAgIndPumps_v3_0.xlsm
Efficiency Pump | Proven | Commercial | Motors/Drives | Pumps and Fans | per HP of motor size | Commercial_In-line_1800rpm_100 to 200 HP motor_Constant Speed_ER 9 to 10 (PEI_CL 0.90 to 0.91) | ComAgIndPumps_v3_0.xlsm | All Commercial | 2020-04-21 | 4.72 | 17 |  | 131.3112 | 0 | 0.016542 | 0 | 15.7265 | -16.4847 | 0 | 0 | 9.3473 | 9999 | Efficiency Pump | Commercial_In-line_1800rpm_100 to 200 HP motor_Constant Speed_ER 9 to 10 (PEI_CL 0.90 to 0.91) | Electric | Commercial | Motors/Drives | Pumps and Fans | Pump System Improvements | All Commercial | Any | Any | Any | Retail | per HP of motor size | current practice | 43942 | Active | Proven | 45046 |  | 4.72 | 0 | No longer used in ProCost | 0 | 17 |  | 131.3112 | 0 | 0.016542 | 0 | 15.7265 | -16.4847 | Yes | 0 | 0 | 9.3473 | Yes | 9999 | ComAgIndPumps_v3_0.xlsm
Efficiency Pump | Proven | Commercial | Motors/Drives | Pumps and Fans | per HP of motor size | Commercial_In-line_1800rpm_100 to 200 HP motor_Variable Speed_ER 55 to 56 (PEI_VL 0.44 to 0.45) (PEI_CL 0.90 to 0.92) | ComAgIndPumps_v3_0.xlsm | All Commercial | 2020-04-21 | 5.34 | 17 |  | 58.3605 | 0 | 0.0071185 | 0 | 6.1458 | -11.1879 | 0 | 0 | 3.7034 | 9999 | Efficiency Pump | Commercial_In-line_1800rpm_100 to 200 HP motor_Variable Speed_ER 55 to 56 (PEI_VL 0.44 to 0.45) (PEI_CL 0.90 to 0.92) | Electric | Commercial | Motors/Drives | Pumps and Fans | Pump System Improvements | All Commercial | Any | Any | Any | Retail | per HP of motor size | current practice | 43942 | Active | Proven | 45046 |  | 5.34 | 0 | No longer used in ProCost | 0 | 17 |  | 58.3605 | 0 | 0.0071185 | 0 | 6.1458 | -11.1879 | Yes | 0 | 0 | 3.7034 | Yes | 9999 | ComAgIndPumps_v3_0.xlsm
Efficiency Pump | Proven | Commercial | Motors/Drives | Pumps and Fans | per HP of motor size | Commercial_In-line_1800rpm_100 to 200 HP motor_Variable Speed_ER 57 to 58 (PEI_VL 0.42 to 0.43) (PEI_CL 0.86 to 0.88) | ComAgIndPumps_v3_0.xlsm | All Commercial | 2020-04-21 | 9.61 | 17 |  | 105.049 | 0 | 0.012813 | 0 | 6.1471 | -11.1895 | 0 | 0 | 3.7042 | 9999 | Efficiency Pump | Commercial_In-line_1800rpm_100 to 200 HP motor_Variable Speed_ER 57 to 58 (PEI_VL 0.42 to 0.43) (PEI_CL 0.86 to 0.88) | Electric | Commercial | Motors/Drives | Pumps and Fans | Pump System Improvements | All Commercial | Any | Any | Any | Retail | per HP of motor size | current practice | 43942 | Active | Proven | 45046 |  | 9.61 | 0 | No longer used in ProCost | 0 | 17 |  | 105.049 | 0 | 0.012813 | 0 | 6.1471 | -11.1895 | Yes | 0 | 0 | 3.7042 | Yes | 9999 | ComAgIndPumps_v3_0.xlsm
Efficiency Pump | Proven | Commercial | Motors/Drives | Pumps and Fans | per HP of motor size | Commercial_In-line_1800rpm_100 to 200 HP motor_Variable Speed_ER 59 to 60 (PEI_VL 0.40 to 0.41) (PEI_CL 0.81 to 0.84) | ComAgIndPumps_v3_0.xlsm | All Commercial | 2020-04-21 | 13.89 | 17 |  | 151.7374 | 0 | 0.018508 | 0 | 6.1432 | -11.1845 | 0 | 0 | 3.7018 | 9999 | Efficiency Pump | Commercial_In-line_1800rpm_100 to 200 HP motor_Variable Speed_ER 59 to 60 (PEI_VL 0.40 to 0.41) (PEI_CL 0.81 to 0.84) | Electric | Commercial | Motors/Drives | Pumps and Fans | Pump System Improvements | All Commercial | Any | Any | Any | Retail | per HP of motor size | current practice | 43942 | Active | Proven | 45046 |  | 13.89 | 0 | No longer used in ProCost | 0 | 17 |  | 151.7374 | 0 | 0.018508 | 0 | 6.1432 | -11.1845 | Yes | 0 | 0 | 3.7018 | Yes | 9999 | ComAgIndPumps_v3_0.xlsm
Efficiency Pump | Proven | Commercial | Motors/Drives | Pumps and Fans | per HP of motor size | Commercial_In-line_1800rpm_100 to 200 HP motor_Variable Speed_ER 61 to 62 (PEI_VL 0.38 to 0.39) (PEI_CL 0.77 to 0.79) | ComAgIndPumps_v3_0.xlsm | All Commercial | 2020-04-21 | 18.16 | 17 |  | 198.4258 | 0 | 0.024203 | 0 | 6.1445 | -11.1861 | 0 | 0 | 3.7026 | 9999 | Efficiency Pump | Commercial_In-line_1800rpm_100 to 200 HP motor_Variable Speed_ER 61 to 62 (PEI_VL 0.38 to 0.39) (PEI_CL 0.77 to 0.79) | Electric | Commercial | Motors/Drives | Pumps and Fans | Pump System Improvements | All Commercial | Any | Any | Any | Retail | per HP of motor size | current practice | 43942 | Active | Proven | 45046 |  | 18.16 | 0 | No longer used in ProCost | 0 | 17 |  | 198.4258 | 0 | 0.024203 | 0 | 6.1445 | -11.1861 | Yes | 0 | 0 | 3.7026 | Yes | 9999 | ComAgIndPumps_v3_0.xlsm
Efficiency Pump | Proven | Commercial | Motors/Drives | Pumps and Fans | per HP of motor size | Commercial_In-line_1800rpm_2 to 2.9 HP motor_Variable Speed_ER 49 to 50 (PEI_VL 0.50 to 0.51) (PEI_CL 0.89 to 0.91) | ComAgIndPumps_v3_0.xlsm | All Commercial | 2020-04-21 | 103.71 | 17 |  | 44.4318 | 0 | 0.0054196 | 0 | 0.24092 | 182.4375 | 0 | 0 | 0.14518 | 9999 | Efficiency Pump | Commercial_In-line_1800rpm_2 to 2.9 HP motor_Variable Speed_ER 49 to 50 (PEI_VL 0.50 to 0.51) (PEI_CL 0.89 to 0.91) | Electric | Commercial | Motors/Drives | Pumps and Fans | Pump System Improvements | All Commercial | Any | Any | Any | Retail | per HP of motor size | current practice | 43942 | Active | Proven | 45046 |  | 103.71 | 0 | No longer used in ProCost | 0 | 17 |  | 44.4318 | 0 | 0.0054196 | 0 | 0.24092 | 182.4375 | No | 0 | 0 | 0.14518 | No | 9999 | ComAgIndPumps_v3_0.xlsm
Efficiency Pump | Proven | Commercial | Motors/Drives | Pumps and Fans | per HP of motor size | Commercial_In-line_1800rpm_2 to 2.9 HP motor_Variable Speed_ER 51 to 52 (PEI_VL 0.48 to 0.49) (PEI_CL 0.85 to 0.87) | ComAgIndPumps_v3_0.xlsm | All Commercial | 2020-04-21 | 186.67 | 17 |  | 79.9773 | 0 | 0.0097552 | 0 | 0.24093 | 182.4289 | 0 | 0 | 0.14518 | 9999 | Efficiency Pump | Commercial_In-line_1800rpm_2 to 2.9 HP motor_Variable Speed_ER 51 to 52 (PEI_VL 0.48 to 0.49) (PEI_CL 0.85 to 0.87) | Electric | Commercial | Motors/Drives | Pumps and Fans | Pump System Improvements | All Commercial | Any | Any | Any | Retail | per HP of motor size | current practice | 43942 | Active | Proven | 45046 |  | 186.67 | 0 | No longer used in ProCost | 0 | 17 |  | 79.9773 | 0 | 0.0097552 | 0 | 0.24093 | 182.4289 | No | 0 | 0 | 0.14518 | No | 9999 | ComAgIndPumps_v3_0.xlsm
Efficiency Pump | Proven | Commercial | Motors/Drives | Pumps and Fans | per HP of motor size | Commercial_In-line_1800rpm_2 to 2.9 HP motor_Variable Speed_ER 53 to 54 (PEI_VL 0.46 to 0.47) (PEI_CL 0.82 to 0.84) | ComAgIndPumps_v3_0.xlsm | All Commercial | 2020-04-21 | 269.64 | 17 |  | 115.5228 | 0 | 0.014091 | 0 | 0.24093 | 182.433 | 0 | 0 | 0.14518 | 9999 | Efficiency Pump | Commercial_In-line_1800rpm_2 to 2.9 HP motor_Variable Speed_ER 53 to 54 (PEI_VL 0.46 to 0.47) (PEI_CL 0.82 to 0.84) | Electric | Commercial | Motors/Drives | Pumps and Fans | Pump System Improvements | All Commercial | Any | Any | Any | Retail | per HP of motor size | current practice | 43942 | Active | Proven | 45046 |  | 269.64 | 0 | No longer used in ProCost | 0 | 17 |  | 115.5228 | 0 | 0.014091 | 0 | 0.24093 | 182.433 | No | 0 | 0 | 0.14518 | No | 9999 | ComAgIndPumps_v3_0.xlsm
Efficiency Pump | Proven | Commercial | Motors/Drives | Pumps and Fans | per HP of motor size | Commercial_In-line_1800rpm_2 to 2.9 HP motor_Variable Speed_ER 55 to 56 (PEI_VL 0.44 to 0.45) (PEI_CL 0.78 to 0.80) | ComAgIndPumps_v3_0.xlsm | All Commercial | 2020-04-21 | 352.6 | 17 |  | 151.0683 | 0 | 0.018427 | 0 | 0.24093 | 182.4295 | 0 | 0 | 0.14518 | 9999 | Efficiency Pump | Commercial_In-line_1800rpm_2 to 2.9 HP motor_Variable Speed_ER 55 to 56 (PEI_VL 0.44 to 0.45) (PEI_CL 0.78 to 0.80) | Electric | Commercial | Motors/Drives | Pumps and Fans | Pump System Improvements | All Commercial | Any | Any | Any | Retail | per HP of motor size | current practice | 43942 | Active | Proven | 45046 |  | 352.6 | 0 | No longer used in ProCost | 0 | 17 |  | 151.0683 | 0 | 0.018427 | 0 | 0.24093 | 182.4295 | No | 0 | 0 | 0.14518 | No | 9999 | ComAgIndPumps_v3_0.xlsm
Efficiency Pump | Proven | Commercial | Motors/Drives | Pumps and Fans | per HP of motor size | Commercial_In-line_1800rpm_2 to 2.9 HP motor_Variable Speed_ER 57 to 58 (PEI_VL 0.42 to 0.43) (PEI_CL 0.75 to 0.77) | ComAgIndPumps_v3_0.xlsm | All Commercial | 2020-04-21 | 435.57 | 17 |  | 186.6137 | 0 | 0.022762 | 0 | 0.24093 | 182.4319 | 0 | 0 | 0.14518 | 9999 | Efficiency Pump | Commercial_In-line_1800rpm_2 to 2.9 HP motor_Variable Speed_ER 57 to 58 (PEI_VL 0.42 to 0.43) (PEI_CL 0.75 to 0.77) | Electric | Commercial | Motors/Drives | Pumps and Fans | Pump System Improvements | All Commercial | Any | Any | Any | Retail | per HP of motor size | current practice | 43942 | Active | Proven | 45046 |  | 435.57 | 0 | No longer used in ProCost | 0 | 17 |  | 186.6137 | 0 | 0.022762 | 0 | 0.24093 | 182.4319 | No | 0 | 0 | 0.14518 | No | 9999 | ComAgIndPumps_v3_0.xlsm
Efficiency Pump | Proven | Commercial | Motors/Drives | Pumps and Fans | per HP of motor size | Commercial_In-line_1800rpm_2 to 2.9 HP motor_Variable Speed_ER 59 to 60 (PEI_VL 0.40 to 0.41) (PEI_CL 0.71 to 0.73) | ComAgIndPumps_v3_0.xlsm | All Commercial | 2020-04-21 | 518.53 | 17 |  | 222.1592 | 0 | 0.027098 | 0 | 0.24093 | 182.4297 | 0 | 0 | 0.14518 | 9999 | Efficiency Pump | Commercial_In-line_1800rpm_2 to 2.9 HP motor_Variable Speed_ER 59 to 60 (PEI_VL 0.40 to 0.41) (PEI_CL 0.71 to 0.73) | Electric | Commercial | Motors/Drives | Pumps and Fans | Pump System Improvements | All Commercial | Any | Any | Any | Retail | per HP of motor size | current practice | 43942 | Active | Proven | 45046 |  | 518.53 | 0 | No longer used in ProCost | 0 | 17 |  | 222.1592 | 0 | 0.027098 | 0 | 0.24093 | 182.4297 | No | 0 | 0 | 0.14518 | No | 9999 | ComAgIndPumps_v3_0.xlsm
Efficiency Pump | Proven | Commercial | Motors/Drives | Pumps and Fans | per HP of motor size | Commercial_In-line_1800rpm_2 to 2.9 HP motor_Variable Speed_ER 61 to 62 (PEI_VL 0.38 to 0.39) (PEI_CL 0.68 to 0.69) | ComAgIndPumps_v3_0.xlsm | All Commercial | 2020-04-21 | 601.5 | 17 |  | 257.7047 | 0 | 0.031433 | 0 | 0.24093 | 182.4315 | 0 | 0 | 0.14518 | 9999 | Efficiency Pump | Commercial_In-line_1800rpm_2 to 2.9 HP motor_Variable Speed_ER 61 to 62 (PEI_VL 0.38 to 0.39) (PEI_CL 0.68 to 0.69) | Electric | Commercial | Motors/Drives | Pumps and Fans | Pump System Improvements | All Commercial | Any | Any | Any | Retail | per HP of motor size | current practice | 43942 | Active | Proven | 45046 |  | 601.5 | 0 | No longer used in ProCost | 0 | 17 |  | 257.7047 | 0 | 0.031433 | 0 | 0.24093 | 182.4315 | No | 0 | 0 | 0.14518 | No | 9999 | ComAgIndPumps_v3_0.xlsm
Efficiency Pump | Proven | Commercial | Motors/Drives | Pumps and Fans | per HP of motor size | Commercial_In-line_1800rpm_25 to 49.9 HP motor_Constant Speed_ER 11 to 12 (PEI_CL 0.88 to 0.89) | ComAgIndPumps_v3_0.xlsm | All Commercial | 2020-04-21 | 19.35 | 17 |  | 173.5663 | 0 | 0.021865 | 0 | 5.0706 | -9.9643 | 0 | 0 | 3.0138 | 9999 | Efficiency Pump | Commercial_In-line_1800rpm_25 to 49.9 HP motor_Constant Speed_ER 11 to 12 (PEI_CL 0.88 to 0.89) | Electric | Commercial | Motors/Drives | Pumps and Fans | Pump System Improvements | All Commercial | Any | Any | Any | Retail | per HP of motor size | current practice | 43942 | Active | Proven | 45046 |  | 19.35 | 0 | No longer used in ProCost | 0 | 17 |  | 173.5663 | 0 | 0.021865 | 0 | 5.0706 | -9.9643 | Yes | 0 | 0 | 3.0138 | Yes | 9999 | ComAgIndPumps_v3_0.xlsm
Efficiency Pump | Proven | Commercial | Motors/Drives | Pumps and Fans | per HP of motor size | Commercial_In-line_1800rpm_25 to 49.9 HP motor_Constant Speed_ER 13 to 14 (PEI_CL 0.86 to 0.87) | ComAgIndPumps_v3_0.xlsm | All Commercial | 2020-04-21 | 25.3 | 17 |  | 226.9713 | 0 | 0.028593 | 0 | 5.0713 | -9.9657 | 0 | 0 | 3.0142 | 9999 | Efficiency Pump | Commercial_In-line_1800rpm_25 to 49.9 HP motor_Constant Speed_ER 13 to 14 (PEI_CL 0.86 to 0.87) | Electric | Commercial | Motors/Drives | Pumps and Fans | Pump System Improvements | All Commercial | Any | Any | Any | Retail | per HP of motor size | current practice | 43942 | Active | Proven | 45046 |  | 25.3 | 0 | No longer used in ProCost | 0 | 17 |  | 226.9713 | 0 | 0.028593 | 0 | 5.0713 | -9.9657 | Yes | 0 | 0 | 3.0142 | Yes | 9999 | ComAgIndPumps_v3_0.xlsm
Efficiency Pump | Proven | Commercial | Motors/Drives | Pumps and Fans | per HP of motor size | Commercial_In-line_1800rpm_25 to 49.9 HP motor_Constant Speed_ER 15 to 16 (PEI_CL 0.84 to 0.85) | ComAgIndPumps_v3_0.xlsm | All Commercial | 2020-04-21 | 31.26 | 17 |  | 280.3763 | 0 | 0.035321 | 0 | 5.0702 | -9.9636 | 0 | 0 | 3.0135 | 9999 | Efficiency Pump | Commercial_In-line_1800rpm_25 to 49.9 HP motor_Constant Speed_ER 15 to 16 (PEI_CL 0.84 to 0.85) | Electric | Commercial | Motors/Drives | Pumps and Fans | Pump System Improvements | All Commercial | Any | Any | Any | Retail | per HP of motor size | current practice | 43942 | Active | Proven | 45046 |  | 31.26 | 0 | No longer used in ProCost | 0 | 17 |  | 280.3763 | 0 | 0.035321 | 0 | 5.0702 | -9.9636 | Yes | 0 | 0 | 3.0135 | Yes | 9999 | ComAgIndPumps_v3_0.xlsm
Efficiency Pump | Proven | Commercial | Motors/Drives | Pumps and Fans | per HP of motor size | Commercial_In-line_1800rpm_25 to 49.9 HP motor_Constant Speed_ER 17 to 18 (PEI_CL 0.82 to 0.83) | ComAgIndPumps_v3_0.xlsm | All Commercial | 2020-04-21 | 37.21 | 17 |  | 333.7813 | 0 | 0.042048 | 0 | 5.0708 | -9.9647 | 0 | 0 | 3.0139 | 9999 | Efficiency Pump | Commercial_In-line_1800rpm_25 to 49.9 HP motor_Constant Speed_ER 17 to 18 (PEI_CL 0.82 to 0.83) | Electric | Commercial | Motors/Drives | Pumps and Fans | Pump System Improvements | All Commercial | Any | Any | Any | Retail | per HP of motor size | current practice | 43942 | Active | Proven | 45046 |  | 37.21 | 0 | No longer used in ProCost | 0 | 17 |  | 333.7813 | 0 | 0.042048 | 0 | 5.0708 | -9.9647 | Yes | 0 | 0 | 3.0139 | Yes | 9999 | ComAgIndPumps_v3_0.xlsm
Efficiency Pump | Proven | Commercial | Motors/Drives | Pumps and Fans | per HP of motor size | Commercial_In-line_1800rpm_25 to 49.9 HP motor_Constant Speed_ER 19 to 20 (PEI_CL 0.80 to 0.81) | ComAgIndPumps_v3_0.xlsm | All Commercial | 2020-04-21 | 43.16 | 17 |  | 387.1863 | 0 | 0.048776 | 0 | 5.0712 | -9.9655 | 0 | 0 | 3.0141 | 9999 | Efficiency Pump | Commercial_In-line_1800rpm_25 to 49.9 HP motor_Constant Speed_ER 19 to 20 (PEI_CL 0.80 to 0.81) | Electric | Commercial | Motors/Drives | Pumps and Fans | Pump System Improvements | All Commercial | Any | Any | Any | Retail | per HP of motor size | current practice | 43942 | Active | Proven | 45046 |  | 43.16 | 0 | No longer used in ProCost | 0 | 17 |  | 387.1863 | 0 | 0.048776 | 0 | 5.0712 | -9.9655 | Yes | 0 | 0 | 3.0141 | Yes | 9999 | ComAgIndPumps_v3_0.xlsm
Efficiency Pump | Proven | Commercial | Motors/Drives | Pumps and Fans | per HP of motor size | Commercial_In-line_1800rpm_25 to 49.9 HP motor_Constant Speed_ER 21 to 22 (PEI_CL 0.78 to 0.79) | ComAgIndPumps_v3_0.xlsm | All Commercial | 2020-04-21 | 49.12 | 17 |  | 440.5913 | 0 | 0.055504 | 0 | 5.0705 | -9.9641 | 0 | 0 | 3.0137 | 9999 | Efficiency Pump | Commercial_In-line_1800rpm_25 to 49.9 HP motor_Constant Speed_ER 21 to 22 (PEI_CL 0.78 to 0.79) | Electric | Commercial | Motors/Drives | Pumps and Fans | Pump System Improvements | All Commercial | Any | Any | Any | Retail | per HP of motor size | current practice | 43942 | Active | Proven | 45046 |  | 49.12 | 0 | No longer used in ProCost | 0 | 17 |  | 440.5913 | 0 | 0.055504 | 0 | 5.0705 | -9.9641 | Yes | 0 | 0 | 3.0137 | Yes | 9999 | ComAgIndPumps_v3_0.xlsm
Efficiency Pump | Proven | Commercial | Motors/Drives | Pumps and Fans | per HP of motor size | Commercial_In-line_1800rpm_25 to 49.9 HP motor_Constant Speed_ER 23 to 24 (PEI_CL 0.76 to 0.77) | ComAgIndPumps_v3_0.xlsm | All Commercial | 2020-04-21 | 55.07 | 17 |  | 493.9963 | 0 | 0.062231 | 0 | 5.0708 | -9.9648 | 0 | 0 | 3.0139 | 9999 | Efficiency Pump | Commercial_In-line_1800rpm_25 to 49.9 HP motor_Constant Speed_ER 23 to 24 (PEI_CL 0.76 to 0.77) | Electric | Commercial | Motors/Drives | Pumps and Fans | Pump System Improvements | All Commercial | Any | Any | Any | Retail | per HP of motor size | current practice | 43942 | Active | Proven | 45046 |  | 55.07 | 0 | No longer used in ProCost | 0 | 17 |  | 493.9963 | 0 | 0.062231 | 0 | 5.0708 | -9.9648 | Yes | 0 | 0 | 3.0139 | Yes | 9999 | ComAgIndPumps_v3_0.xlsm
Efficiency Pump | Proven | Commercial | Motors/Drives | Pumps and Fans | per HP of motor size | Commercial_In-line_1800rpm_25 to 49.9 HP motor_Constant Speed_ER 7 to 8 (PEI_CL 0.92 to 0.93) | ComAgIndPumps_v3_0.xlsm | All Commercial | 2020-04-21 | 7.44 | 17 |  | 66.7563 | 0 | 0.0084097 | 0 | 5.0721 | -9.9673 | 0 | 0 | 3.0147 | 9999 | Efficiency Pump | Commercial_In-line_1800rpm_25 to 49.9 HP motor_Constant Speed_ER 7 to 8 (PEI_CL 0.92 to 0.93) | Electric | Commercial | Motors/Drives | Pumps and Fans | Pump System Improvements | All Commercial | Any | Any | Any | Retail | per HP of motor size | current practice | 43942 | Active | Proven | 45046 |  | 7.44 | 0 | No longer used in ProCost | 0 | 17 |  | 66.7563 | 0 | 0.0084097 | 0 | 5.0721 | -9.9673 | Yes | 0 | 0 | 3.0147 | Yes | 9999 | ComAgIndPumps_v3_0.xlsm
Efficiency Pump | Proven | Commercial | Motors/Drives | Pumps and Fans | per HP of motor size | Commercial_In-line_1800rpm_25 to 49.9 HP motor_Constant Speed_ER 9 to 10 (PEI_CL 0.90 to 0.91) | ComAgIndPumps_v3_0.xlsm | All Commercial | 2020-04-21 | 13.4 | 17 |  | 120.1613 | 0 | 0.015137 | 0 | 5.0691 | -9.9615 | 0 | 0 | 3.0129 | 9999 | Efficiency Pump | Commercial_In-line_1800rpm_25 to 49.9 HP motor_Constant Speed_ER 9 to 10 (PEI_CL 0.90 to 0.91) | Electric | Commercial | Motors/Drives | Pumps and Fans | Pump System Improvements | All Commercial | Any | Any | Any | Retail | per HP of motor size | current practice | 43942 | Active | Proven | 45046 |  | 13.4 | 0 | No longer used in ProCost | 0 | 17 |  | 120.1613 | 0 | 0.015137 | 0 | 5.0691 | -9.9615 | Yes | 0 | 0 | 3.0129 | Yes | 9999 | ComAgIndPumps_v3_0.xlsm
Efficiency Pump | Proven | Commercial | Motors/Drives | Pumps and Fans | per HP of motor size | Commercial_In-line_1800rpm_25 to 49.9 HP motor_Variable Speed_ER 55 to 56 (PEI_VL 0.44 to 0.45) (PEI_CL 0.89 to 0.91) | ComAgIndPumps_v3_0.xlsm | All Commercial | 2020-04-21 | 15.07 | 17 |  | 53.405 | 0 | 0.0065141 | 0 | 1.9928 | 5.2754 | 0 | 0 | 1.2009 | 9999 | Efficiency Pump | Commercial_In-line_1800rpm_25 to 49.9 HP motor_Variable Speed_ER 55 to 56 (PEI_VL 0.44 to 0.45) (PEI_CL 0.89 to 0.91) | Electric | Commercial | Motors/Drives | Pumps and Fans | Pump System Improvements | All Commercial | Any | Any | Any | Retail | per HP of motor size | current practice | 43942 | Active | Proven | 45046 |  | 15.07 | 0 | No longer used in ProCost | 0 | 17 |  | 53.405 | 0 | 0.0065141 | 0 | 1.9928 | 5.2754 | Yes | 0 | 0 | 1.2009 | Yes | 9999 | ComAgIndPumps_v3_0.xlsm
Efficiency Pump | Proven | Commercial | Motors/Drives | Pumps and Fans | per HP of motor size | Commercial_In-line_1800rpm_25 to 49.9 HP motor_Variable Speed_ER 57 to 58 (PEI_VL 0.42 to 0.43) (PEI_CL 0.85 to 0.87) | ComAgIndPumps_v3_0.xlsm | All Commercial | 2020-04-21 | 27.12 | 17 |  | 96.129 | 0 | 0.011725 | 0 | 1.9933 | 5.27 | 0 | 0 | 1.2011 | 9999 | Efficiency Pump | Commercial_In-line_1800rpm_25 to 49.9 HP motor_Variable Speed_ER 57 to 58 (PEI_VL 0.42 to 0.43) (PEI_CL 0.85 to 0.87) | Electric | Commercial | Motors/Drives | Pumps and Fans | Pump System Improvements | All Commercial | Any | Any | Any | Retail | per HP of motor size | current practice | 43942 | Active | Proven | 45046 |  | 27.12 | 0 | No longer used in ProCost | 0 | 17 |  | 96.129 | 0 | 0.011725 | 0 | 1.9933 | 5.27 | Yes | 0 | 0 | 1.2011 | Yes | 9999 | ComAgIndPumps_v3_0.xlsm
Efficiency Pump | Proven | Commercial | Motors/Drives | Pumps and Fans | per HP of motor size | Commercial_In-line_1800rpm_25 to 49.9 HP motor_Variable Speed_ER 59 to 60 (PEI_VL 0.40 to 0.41) (PEI_CL 0.81 to 0.83) | ComAgIndPumps_v3_0.xlsm | All Commercial | 2020-04-21 | 39.18 | 17 |  | 138.853 | 0 | 0.016937 | 0 | 1.9929 | 5.2741 | 0 | 0 | 1.2009 | 9999 | Efficiency Pump | Commercial_In-line_1800rpm_25 to 49.9 HP motor_Variable Speed_ER 59 to 60 (PEI_VL 0.40 to 0.41) (PEI_CL 0.81 to 0.83) | Electric | Commercial | Motors/Drives | Pumps and Fans | Pump System Improvements | All Commercial | Any | Any | Any | Retail | per HP of motor size | current practice | 43942 | Active | Proven | 45046 |  | 39.18 | 0 | No longer used in ProCost | 0 | 17 |  | 138.853 | 0 | 0.016937 | 0 | 1.9929 | 5.2741 | Yes | 0 | 0 | 1.2009 | Yes | 9999 | ComAgIndPumps_v3_0.xlsm
Efficiency Pump | Proven | Commercial | Motors/Drives | Pumps and Fans | per HP of motor size | Commercial_In-line_1800rpm_25 to 49.9 HP motor_Variable Speed_ER 61 to 62 (PEI_VL 0.38 to 0.39) (PEI_CL 0.77 to 0.79) | ComAgIndPumps_v3_0.xlsm | All Commercial | 2020-04-21 | 51.23 | 17 |  | 181.577 | 0 | 0.022148 | 0 | 1.9931 | 5.2716 | 0 | 0 | 1.201 | 9999 | Efficiency Pump | Commercial_In-line_1800rpm_25 to 49.9 HP motor_Variable Speed_ER 61 to 62 (PEI_VL 0.38 to 0.39) (PEI_CL 0.77 to 0.79) | Electric | Commercial | Motors/Drives | Pumps and Fans | Pump System Improvements | All Commercial | Any | Any | Any | Retail | per HP of motor size | current practice | 43942 | Active | Proven | 45046 |  | 51.23 | 0 | No longer used in ProCost | 0 | 17 |  | 181.577 | 0 | 0.022148 | 0 | 1.9931 | 5.2716 | Yes | 0 | 0 | 1.201 | Yes | 9999 | ComAgIndPumps_v3_0.xlsm
Efficiency Pump | Proven | Commercial | Motors/Drives | Pumps and Fans | per HP of motor size | Commercial_In-line_1800rpm_3 to 4.9 HP motor_Variable Speed_ER 51 to 52 (PEI_VL 0.48 to 0.49) (PEI_CL 0.89 to 0.91) | ComAgIndPumps_v3_0.xlsm | All Commercial | 2020-04-21 | 77.36 | 17 |  | 44.4318 | 0 | 0.0054196 | 0 | 0.32298 | 131.2352 | 0 | 0 | 0.19463 | 9999 | Efficiency Pump | Commercial_In-line_1800rpm_3 to 4.9 HP motor_Variable Speed_ER 51 to 52 (PEI_VL 0.48 to 0.49) (PEI_CL 0.89 to 0.91) | Electric | Commercial | Motors/Drives | Pumps and Fans | Pump System Improvements | All Commercial | Any | Any | Any | Retail | per HP of motor size | current practice | 43942 | Active | Proven | 45046 |  | 77.36 | 0 | No longer used in ProCost | 0 | 17 |  | 44.4318 | 0 | 0.0054196 | 0 | 0.32298 | 131.2352 | No | 0 | 0 | 0.19463 | No | 9999 | ComAgIndPumps_v3_0.xlsm
Efficiency Pump | Proven | Commercial | Motors/Drives | Pumps and Fans | per HP of motor size | Commercial_In-line_1800rpm_3 to 4.9 HP motor_Variable Speed_ER 53 to 54 (PEI_VL 0.46 to 0.47) (PEI_CL 0.86 to 0.88) | ComAgIndPumps_v3_0.xlsm | All Commercial | 2020-04-21 | 139.26 | 17 |  | 79.9773 | 0 | 0.0097552 | 0 | 0.32296 | 131.2481 | 0 | 0 | 0.19461 | 9999 | Efficiency Pump | Commercial_In-line_1800rpm_3 to 4.9 HP motor_Variable Speed_ER 53 to 54 (PEI_VL 0.46 to 0.47) (PEI_CL 0.86 to 0.88) | Electric | Commercial | Motors/Drives | Pumps and Fans | Pump System Improvements | All Commercial | Any | Any | Any | Retail | per HP of motor size | current practice | 43942 | Active | Proven | 45046 |  | 139.26 | 0 | No longer used in ProCost | 0 | 17 |  | 79.9773 | 0 | 0.0097552 | 0 | 0.32296 | 131.2481 | No | 0 | 0 | 0.19461 | No | 9999 | ComAgIndPumps_v3_0.xlsm
Efficiency Pump | Proven | Commercial | Motors/Drives | Pumps and Fans | per HP of motor size | Commercial_In-line_1800rpm_3 to 4.9 HP motor_Variable Speed_ER 55 to 56 (PEI_VL 0.44 to 0.45) (PEI_CL 0.82 to 0.84) | ComAgIndPumps_v3_0.xlsm | All Commercial | 2020-04-21 | 201.15 | 17 |  | 115.5228 | 0 | 0.014091 | 0 | 0.32296 | 131.2456 | 0 | 0 | 0.19461 | 9999 | Efficiency Pump | Commercial_In-line_1800rpm_3 to 4.9 HP motor_Variable Speed_ER 55 to 56 (PEI_VL 0.44 to 0.45) (PEI_CL 0.82 to 0.84) | Electric | Commercial | Motors/Drives | Pumps and Fans | Pump System Improvements | All Commercial | Any | Any | Any | Retail | per HP of motor size | current practice | 43942 | Active | Proven | 45046 |  | 201.15 | 0 | No longer used in ProCost | 0 | 17 |  | 115.5228 | 0 | 0.014091 | 0 | 0.32296 | 131.2456 | No | 0 | 0 | 0.19461 | No | 9999 | ComAgIndPumps_v3_0.xlsm
Efficiency Pump | Proven | Commercial | Motors/Drives | Pumps and Fans | per HP of motor size | Commercial_In-line_1800rpm_3 to 4.9 HP motor_Variable Speed_ER 57 to 58 (PEI_VL 0.42 to 0.43) (PEI_CL 0.78 to 0.80) | ComAgIndPumps_v3_0.xlsm | All Commercial | 2020-04-21 | 263.04 | 17 |  | 151.0683 | 0 | 0.018427 | 0 | 0.32296 | 131.2443 | 0 | 0 | 0.19461 | 9999 | Efficiency Pump | Commercial_In-line_1800rpm_3 to 4.9 HP motor_Variable Speed_ER 57 to 58 (PEI_VL 0.42 to 0.43) (PEI_CL 0.78 to 0.80) | Electric | Commercial | Motors/Drives | Pumps and Fans | Pump System Improvements | All Commercial | Any | Any | Any | Retail | per HP of motor size | current practice | 43942 | Active | Proven | 45046 |  | 263.04 | 0 | No longer used in ProCost | 0 | 17 |  | 151.0683 | 0 | 0.018427 | 0 | 0.32296 | 131.2443 | No | 0 | 0 | 0.19461 | No | 9999 | ComAgIndPumps_v3_0.xlsm
Efficiency Pump | Proven | Commercial | Motors/Drives | Pumps and Fans | per HP of motor size | Commercial_In-line_1800rpm_3 to 4.9 HP motor_Variable Speed_ER 59 to 60 (PEI_VL 0.40 to 0.41) (PEI_CL 0.74 to 0.76) | ComAgIndPumps_v3_0.xlsm | All Commercial | 2020-04-21 | 324.93 | 17 |  | 186.6137 | 0 | 0.022762 | 0 | 0.32297 | 131.2435 | 0 | 0 | 0.19462 | 9999 | Efficiency Pump | Commercial_In-line_1800rpm_3 to 4.9 HP motor_Variable Speed_ER 59 to 60 (PEI_VL 0.40 to 0.41) (PEI_CL 0.74 to 0.76) | Electric | Commercial | Motors/Drives | Pumps and Fans | Pump System Improvements | All Commercial | Any | Any | Any | Retail | per HP of motor size | current practice | 43942 | Active | Proven | 45046 |  | 324.93 | 0 | No longer used in ProCost | 0 | 17 |  | 186.6137 | 0 | 0.022762 | 0 | 0.32297 | 131.2435 | No | 0 | 0 | 0.19462 | No | 9999 | ComAgIndPumps_v3_0.xlsm
Efficiency Pump | Proven | Commercial | Motors/Drives | Pumps and Fans | per HP of motor size | Commercial_In-line_1800rpm_3 to 4.9 HP motor_Variable Speed_ER 61 to 62 (PEI_VL 0.38 to 0.39) (PEI_CL 0.71 to 0.73) | ComAgIndPumps_v3_0.xlsm | All Commercial | 2020-04-21 | 386.82 | 17 |  | 222.1592 | 0 | 0.027098 | 0 | 0.32297 | 131.2429 | 0 | 0 | 0.19462 | 9999 | Efficiency Pump | Commercial_In-line_1800rpm_3 to 4.9 HP motor_Variable Speed_ER 61 to 62 (PEI_VL 0.38 to 0.39) (PEI_CL 0.71 to 0.73) | Electric | Commercial | Motors/Drives | Pumps and Fans | Pump System Improvements | All Commercial | Any | Any | Any | Retail | per HP of motor size | current practice | 43942 | Active | Proven | 45046 |  | 386.82 | 0 | No longer used in ProCost | 0 | 17 |  | 222.1592 | 0 | 0.027098 | 0 | 0.32297 | 131.2429 | No | 0 | 0 | 0.19462 | No | 9999 | ComAgIndPumps_v3_0.xlsm
Efficiency Pump | Proven | Commercial | Motors/Drives | Pumps and Fans | per HP of motor size | Commercial_In-line_1800rpm_5 to 9.9 HP motor_Constant Speed_ER 11 to 12 (PEI_CL 0.88 to 0.89) | ComAgIndPumps_v3_0.xlsm | All Commercial | 2020-04-21 | 65.16 | 17 |  | 156.5508 | 0 | 0.019722 | 0 | 1.3581 | 16.34 | 0 | 0 | 0.80723 | 9999 | Efficiency Pump | Commercial_In-line_1800rpm_5 to 9.9 HP motor_Constant Speed_ER 11 to 12 (PEI_CL 0.88 to 0.89) | Electric | Commercial | Motors/Drives | Pumps and Fans | Pump System Improvements | All Commercial | Any | Any | Any | Retail | per HP of motor size | current practice | 43942 | Active | Proven | 45046 |  | 65.16 | 0 | No longer used in ProCost | 0 | 17 |  | 156.5508 | 0 | 0.019722 | 0 | 1.3581 | 16.34 | Yes | 0 | 0 | 0.80723 | No | 9999 | ComAgIndPumps_v3_0.xlsm
Efficiency Pump | Proven | Commercial | Motors/Drives | Pumps and Fans | per HP of motor size | Commercial_In-line_1800rpm_5 to 9.9 HP motor_Constant Speed_ER 13 to 14 (PEI_CL 0.86 to 0.87) | ComAgIndPumps_v3_0.xlsm | All Commercial | 2020-04-21 | 85.21 | 17 |  | 204.7203 | 0 | 0.02579 | 0 | 1.3581 | 16.3403 | 0 | 0 | 0.80723 | 9999 | Efficiency Pump | Commercial_In-line_1800rpm_5 to 9.9 HP motor_Constant Speed_ER 13 to 14 (PEI_CL 0.86 to 0.87) | Electric | Commercial | Motors/Drives | Pumps and Fans | Pump System Improvements | All Commercial | Any | Any | Any | Retail | per HP of motor size | current practice | 43942 | Active | Proven | 45046 |  | 85.21 | 0 | No longer used in ProCost | 0 | 17 |  | 204.7203 | 0 | 0.02579 | 0 | 1.3581 | 16.3403 | Yes | 0 | 0 | 0.80723 | No | 9999 | ComAgIndPumps_v3_0.xlsm
Efficiency Pump | Proven | Commercial | Motors/Drives | Pumps and Fans | per HP of motor size | Commercial_In-line_1800rpm_5 to 9.9 HP motor_Constant Speed_ER 15 to 16 (PEI_CL 0.84 to 0.85) | ComAgIndPumps_v3_0.xlsm | All Commercial | 2020-04-21 | 105.26 | 17 |  | 252.8898 | 0 | 0.031858 | 0 | 1.3581 | 16.3405 | 0 | 0 | 0.80722 | 9999 | Efficiency Pump | Commercial_In-line_1800rpm_5 to 9.9 HP motor_Constant Speed_ER 15 to 16 (PEI_CL 0.84 to 0.85) | Electric | Commercial | Motors/Drives | Pumps and Fans | Pump System Improvements | All Commercial | Any | Any | Any | Retail | per HP of motor size | current practice | 43942 | Active | Proven | 45046 |  | 105.26 | 0 | No longer used in ProCost | 0 | 17 |  | 252.8898 | 0 | 0.031858 | 0 | 1.3581 | 16.3405 | Yes | 0 | 0 | 0.80722 | No | 9999 | ComAgIndPumps_v3_0.xlsm
Efficiency Pump | Proven | Commercial | Motors/Drives | Pumps and Fans | per HP of motor size | Commercial_In-line_1800rpm_5 to 9.9 HP motor_Constant Speed_ER 17 to 18 (PEI_CL 0.82 to 0.83) | ComAgIndPumps_v3_0.xlsm | All Commercial | 2020-04-21 | 125.31 | 17 |  | 301.0593 | 0 | 0.037926 | 0 | 1.3581 | 16.3407 | 0 | 0 | 0.80722 | 9999 | Efficiency Pump | Commercial_In-line_1800rpm_5 to 9.9 HP motor_Constant Speed_ER 17 to 18 (PEI_CL 0.82 to 0.83) | Electric | Commercial | Motors/Drives | Pumps and Fans | Pump System Improvements | All Commercial | Any | Any | Any | Retail | per HP of motor size | current practice | 43942 | Active | Proven | 45046 |  | 125.31 | 0 | No longer used in ProCost | 0 | 17 |  | 301.0593 | 0 | 0.037926 | 0 | 1.3581 | 16.3407 | Yes | 0 | 0 | 0.80722 | No | 9999 | ComAgIndPumps_v3_0.xlsm
Efficiency Pump | Proven | Commercial | Motors/Drives | Pumps and Fans | per HP of motor size | Commercial_In-line_1800rpm_5 to 9.9 HP motor_Constant Speed_ER 19 to 20 (PEI_CL 0.80 to 0.81) | ComAgIndPumps_v3_0.xlsm | All Commercial | 2020-04-21 | 145.36 | 17 |  | 349.2288 | 0 | 0.043994 | 0 | 1.3581 | 16.3408 | 0 | 0 | 0.80722 | 9999 | Efficiency Pump | Commercial_In-line_1800rpm_5 to 9.9 HP motor_Constant Speed_ER 19 to 20 (PEI_CL 0.80 to 0.81) | Electric | Commercial | Motors/Drives | Pumps and Fans | Pump System Improvements | All Commercial | Any | Any | Any | Retail | per HP of motor size | current practice | 43942 | Active | Proven | 45046 |  | 145.36 | 0 | No longer used in ProCost | 0 | 17 |  | 349.2288 | 0 | 0.043994 | 0 | 1.3581 | 16.3408 | Yes | 0 | 0 | 0.80722 | No | 9999 | ComAgIndPumps_v3_0.xlsm
Efficiency Pump | Proven | Commercial | Motors/Drives | Pumps and Fans | per HP of motor size | Commercial_In-line_1800rpm_5 to 9.9 HP motor_Constant Speed_ER 21 to 22 (PEI_CL 0.78 to 0.79) | ComAgIndPumps_v3_0.xlsm | All Commercial | 2020-04-21 | 165.41 | 17 |  | 397.3983 | 0 | 0.050062 | 0 | 1.3581 | 16.3408 | 0 | 0 | 0.80722 | 9999 | Efficiency Pump | Commercial_In-line_1800rpm_5 to 9.9 HP motor_Constant Speed_ER 21 to 22 (PEI_CL 0.78 to 0.79) | Electric | Commercial | Motors/Drives | Pumps and Fans | Pump System Improvements | All Commercial | Any | Any | Any | Retail | per HP of motor size | current practice | 43942 | Active | Proven | 45046 |  | 165.41 | 0 | No longer used in ProCost | 0 | 17 |  | 397.3983 | 0 | 0.050062 | 0 | 1.3581 | 16.3408 | Yes | 0 | 0 | 0.80722 | No | 9999 | ComAgIndPumps_v3_0.xlsm
Efficiency Pump | Proven | Commercial | Motors/Drives | Pumps and Fans | per HP of motor size | Commercial_In-line_1800rpm_5 to 9.9 HP motor_Constant Speed_ER 23 to 24 (PEI_CL 0.76 to 0.77) | ComAgIndPumps_v3_0.xlsm | All Commercial | 2020-04-21 | 185.46 | 17 |  | 445.5678 | 0 | 0.056131 | 0 | 1.3581 | 16.3409 | 0 | 0 | 0.80721 | 9999 | Efficiency Pump | Commercial_In-line_1800rpm_5 to 9.9 HP motor_Constant Speed_ER 23 to 24 (PEI_CL 0.76 to 0.77) | Electric | Commercial | Motors/Drives | Pumps and Fans | Pump System Improvements | All Commercial | Any | Any | Any | Retail | per HP of motor size | current practice | 43942 | Active | Proven | 45046 |  | 185.46 | 0 | No longer used in ProCost | 0 | 17 |  | 445.5678 | 0 | 0.056131 | 0 | 1.3581 | 16.3409 | Yes | 0 | 0 | 0.80721 | No | 9999 | ComAgIndPumps_v3_0.xlsm
Efficiency Pump | Proven | Commercial | Motors/Drives | Pumps and Fans | per HP of motor size | Commercial_In-line_1800rpm_5 to 9.9 HP motor_Constant Speed_ER 7 to 8 (PEI_CL 0.92 to 0.93) | ComAgIndPumps_v3_0.xlsm | All Commercial | 2020-04-21 | 25.06 | 17 |  | 60.2119 | 0 | 0.0075852 | 0 | 1.3582 | 16.3378 | 0 | 0 | 0.80728 | 9999 | Efficiency Pump | Commercial_In-line_1800rpm_5 to 9.9 HP motor_Constant Speed_ER 7 to 8 (PEI_CL 0.92 to 0.93) | Electric | Commercial | Motors/Drives | Pumps and Fans | Pump System Improvements | All Commercial | Any | Any | Any | Retail | per HP of motor size | current practice | 43942 | Active | Proven | 45046 |  | 25.06 | 0 | No longer used in ProCost | 0 | 17 |  | 60.2119 | 0 | 0.0075852 | 0 | 1.3582 | 16.3378 | Yes | 0 | 0 | 0.80728 | No | 9999 | ComAgIndPumps_v3_0.xlsm
Efficiency Pump | Proven | Commercial | Motors/Drives | Pumps and Fans | per HP of motor size | Commercial_In-line_1800rpm_5 to 9.9 HP motor_Constant Speed_ER 9 to 10 (PEI_CL 0.90 to 0.91) | ComAgIndPumps_v3_0.xlsm | All Commercial | 2020-04-21 | 45.11 | 17 |  | 108.3814 | 0 | 0.013653 | 0 | 1.3582 | 16.3394 | 0 | 0 | 0.80725 | 9999 | Efficiency Pump | Commercial_In-line_1800rpm_5 to 9.9 HP motor_Constant Speed_ER 9 to 10 (PEI_CL 0.90 to 0.91) | Electric | Commercial | Motors/Drives | Pumps and Fans | Pump System Improvements | All Commercial | Any | Any | Any | Retail | per HP of motor size | current practice | 43942 | Active | Proven | 45046 |  | 45.11 | 0 | No longer used in ProCost | 0 | 17 |  | 108.3814 | 0 | 0.013653 | 0 | 1.3582 | 16.3394 | Yes | 0 | 0 | 0.80725 | No | 9999 | ComAgIndPumps_v3_0.xlsm
Efficiency Pump | Proven | Commercial | Motors/Drives | Pumps and Fans | per HP of motor size | Commercial_In-line_1800rpm_5 to 9.9 HP motor_Variable Speed_ER 52 to 53 (PEI_VL 0.47 to 0.48) (PEI_CL 0.90 to 0.91) | ComAgIndPumps_v3_0.xlsm | All Commercial | 2020-04-21 | 47.75 | 17 |  | 48.1695 | 0 | 0.0058755 | 0 | 0.56728 | 66.4985 | 0 | 0 | 0.34184 | 9999 | Efficiency Pump | Commercial_In-line_1800rpm_5 to 9.9 HP motor_Variable Speed_ER 52 to 53 (PEI_VL 0.47 to 0.48) (PEI_CL 0.90 to 0.91) | Electric | Commercial | Motors/Drives | Pumps and Fans | Pump System Improvements | All Commercial | Any | Any | Any | Retail | per HP of motor size | current practice | 43942 | Active | Proven | 45046 |  | 47.75 | 0 | No longer used in ProCost | 0 | 17 |  | 48.1695 | 0 | 0.0058755 | 0 | 0.56728 | 66.4985 | No | 0 | 0 | 0.34184 | No | 9999 | ComAgIndPumps_v3_0.xlsm
Efficiency Pump | Proven | Commercial | Motors/Drives | Pumps and Fans | per HP of motor size | Commercial_In-line_1800rpm_5 to 9.9 HP motor_Variable Speed_ER 54 to 55 (PEI_VL 0.45 to 0.46) (PEI_CL 0.86 to 0.88) | ComAgIndPumps_v3_0.xlsm | All Commercial | 2020-04-21 | 85.95 | 17 |  | 86.7051 | 0 | 0.010576 | 0 | 0.56728 | 66.4985 | 0 | 0 | 0.34184 | 9999 | Efficiency Pump | Commercial_In-line_1800rpm_5 to 9.9 HP motor_Variable Speed_ER 54 to 55 (PEI_VL 0.45 to 0.46) (PEI_CL 0.86 to 0.88) | Electric | Commercial | Motors/Drives | Pumps and Fans | Pump System Improvements | All Commercial | Any | Any | Any | Retail | per HP of motor size | current practice | 43942 | Active | Proven | 45046 |  | 85.95 | 0 | No longer used in ProCost | 0 | 17 |  | 86.7051 | 0 | 0.010576 | 0 | 0.56728 | 66.4985 | No | 0 | 0 | 0.34184 | No | 9999 | ComAgIndPumps_v3_0.xlsm
Efficiency Pump | Proven | Commercial | Motors/Drives | Pumps and Fans | per HP of motor size | Commercial_In-line_1800rpm_5 to 9.9 HP motor_Variable Speed_ER 56 to 57 (PEI_VL 0.43 to 0.44) (PEI_CL 0.82 to 0.84) | ComAgIndPumps_v3_0.xlsm | All Commercial | 2020-04-21 | 124.15 | 17 |  | 125.2407 | 0 | 0.015276 | 0 | 0.56728 | 66.4985 | 0 | 0 | 0.34184 | 9999 | Efficiency Pump | Commercial_In-line_1800rpm_5 to 9.9 HP motor_Variable Speed_ER 56 to 57 (PEI_VL 0.43 to 0.44) (PEI_CL 0.82 to 0.84) | Electric | Commercial | Motors/Drives | Pumps and Fans | Pump System Improvements | All Commercial | Any | Any | Any | Retail | per HP of motor size | current practice | 43942 | Active | Proven | 45046 |  | 124.15 | 0 | No longer used in ProCost | 0 | 17 |  | 125.2407 | 0 | 0.015276 | 0 | 0.56728 | 66.4985 | No | 0 | 0 | 0.34184 | No | 9999 | ComAgIndPumps_v3_0.xlsm
Efficiency Pump | Proven | Commercial | Motors/Drives | Pumps and Fans | per HP of motor size | Commercial_In-line_1800rpm_5 to 9.9 HP motor_Variable Speed_ER 58 to 59 (PEI_VL 0.41 to 0.42) (PEI_CL 0.78 to 0.80) | ComAgIndPumps_v3_0.xlsm | All Commercial | 2020-04-21 | 162.36 | 17 |  | 163.7763 | 0 | 0.019977 | 0 | 0.56725 | 66.5038 | 0 | 0 | 0.34182 | 9999 | Efficiency Pump | Commercial_In-line_1800rpm_5 to 9.9 HP motor_Variable Speed_ER 58 to 59 (PEI_VL 0.41 to 0.42) (PEI_CL 0.78 to 0.80) | Electric | Commercial | Motors/Drives | Pumps and Fans | Pump System Improvements | All Commercial | Any | Any | Any | Retail | per HP of motor size | current practice | 43942 | Active | Proven | 45046 |  | 162.36 | 0 | No longer used in ProCost | 0 | 17 |  | 163.7763 | 0 | 0.019977 | 0 | 0.56725 | 66.5038 | No | 0 | 0 | 0.34182 | No | 9999 | ComAgIndPumps_v3_0.xlsm
Efficiency Pump | Proven | Commercial | Motors/Drives | Pumps and Fans | per HP of motor size | Commercial_In-line_1800rpm_5 to 9.9 HP motor_Variable Speed_ER 60 to 61 (PEI_VL 0.39 to 0.40) (PEI_CL 0.74 to 0.76) | ComAgIndPumps_v3_0.xlsm | All Commercial | 2020-04-21 | 200.56 | 17 |  | 202.3119 | 0 | 0.024677 | 0 | 0.56726 | 66.5028 | 0 | 0 | 0.34182 | 9999 | Efficiency Pump | Commercial_In-line_1800rpm_5 to 9.9 HP motor_Variable Speed_ER 60 to 61 (PEI_VL 0.39 to 0.40) (PEI_CL 0.74 to 0.76) | Electric | Commercial | Motors/Drives | Pumps and Fans | Pump System Improvements | All Commercial | Any | Any | Any | Retail | per HP of motor size | current practice | 43942 | Active | Proven | 45046 |  | 200.56 | 0 | No longer used in ProCost | 0 | 17 |  | 202.3119 | 0 | 0.024677 | 0 | 0.56726 | 66.5028 | No | 0 | 0 | 0.34182 | No | 9999 | ComAgIndPumps_v3_0.xlsm
Efficiency Pump | Proven | Commercial | Motors/Drives | Pumps and Fans | per HP of motor size | Commercial_In-line_1800rpm_5 to 9.9 HP motor_Variable Speed_ER 62 to 63 (PEI_VL 0.37 to 0.38) (PEI_CL 0.70 to 0.72) | ComAgIndPumps_v3_0.xlsm | All Commercial | 2020-04-21 | 238.76 | 17 |  | 240.8475 | 0 | 0.029377 | 0 | 0.56726 | 66.5021 | 0 | 0 | 0.34183 | 9999 | Efficiency Pump | Commercial_In-line_1800rpm_5 to 9.9 HP motor_Variable Speed_ER 62 to 63 (PEI_VL 0.37 to 0.38) (PEI_CL 0.70 to 0.72) | Electric | Commercial | Motors/Drives | Pumps and Fans | Pump System Improvements | All Commercial | Any | Any | Any | Retail | per HP of motor size | current practice | 43942 | Active | Proven | 45046 |  | 238.76 | 0 | No longer used in ProCost | 0 | 17 |  | 240.8475 | 0 | 0.029377 | 0 | 0.56726 | 66.5021 | No | 0 | 0 | 0.34183 | No | 9999 | ComAgIndPumps_v3_0.xlsm
Efficiency Pump | Proven | Commercial | Motors/Drives | Pumps and Fans | per HP of motor size | Commercial_In-line_1800rpm_50 to 99.9 HP motor_Constant Speed_ER 11 to 12 (PEI_CL 0.88 to 0.89) | ComAgIndPumps_v3_0.xlsm | All Commercial | 2020-04-21 | 11.46 | 17 |  | 182.0057 | 0 | 0.022928 | 0 | 8.9778 | -14.1524 | 0 | 0 | 5.3361 | 9999 | Efficiency Pump | Commercial_In-line_1800rpm_50 to 99.9 HP motor_Constant Speed_ER 11 to 12 (PEI_CL 0.88 to 0.89) | Electric | Commercial | Motors/Drives | Pumps and Fans | Pump System Improvements | All Commercial | Any | Any | Any | Retail | per HP of motor size | current practice | 43942 | Active | Proven | 45046 |  | 11.46 | 0 | No longer used in ProCost | 0 | 17 |  | 182.0057 | 0 | 0.022928 | 0 | 8.9778 | -14.1524 | Yes | 0 | 0 | 5.3361 | Yes | 9999 | ComAgIndPumps_v3_0.xlsm
Efficiency Pump | Proven | Commercial | Motors/Drives | Pumps and Fans | per HP of motor size | Commercial_In-line_1800rpm_50 to 99.9 HP motor_Constant Speed_ER 13 to 14 (PEI_CL 0.86 to 0.87) | ComAgIndPumps_v3_0.xlsm | All Commercial | 2020-04-21 | 14.98 | 17 |  | 238.0075 | 0 | 0.029983 | 0 | 8.9815 | -14.1546 | 0 | 0 | 5.3383 | 9999 | Efficiency Pump | Commercial_In-line_1800rpm_50 to 99.9 HP motor_Constant Speed_ER 13 to 14 (PEI_CL 0.86 to 0.87) | Electric | Commercial | Motors/Drives | Pumps and Fans | Pump System Improvements | All Commercial | Any | Any | Any | Retail | per HP of motor size | current practice | 43942 | Active | Proven | 45046 |  | 14.98 | 0 | No longer used in ProCost | 0 | 17 |  | 238.0075 | 0 | 0.029983 | 0 | 8.9815 | -14.1546 | Yes | 0 | 0 | 5.3383 | Yes | 9999 | ComAgIndPumps_v3_0.xlsm
Efficiency Pump | Proven | Commercial | Motors/Drives | Pumps and Fans | per HP of motor size | Commercial_In-line_1800rpm_50 to 99.9 HP motor_Constant Speed_ER 15 to 16 (PEI_CL 0.84 to 0.85) | ComAgIndPumps_v3_0.xlsm | All Commercial | 2020-04-21 | 18.51 | 17 |  | 294.0092 | 0 | 0.037038 | 0 | 8.979 | -14.1531 | 0 | 0 | 5.3368 | 9999 | Efficiency Pump | Commercial_In-line_1800rpm_50 to 99.9 HP motor_Constant Speed_ER 15 to 16 (PEI_CL 0.84 to 0.85) | Electric | Commercial | Motors/Drives | Pumps and Fans | Pump System Improvements | All Commercial | Any | Any | Any | Retail | per HP of motor size | current practice | 43942 | Active | Proven | 45046 |  | 18.51 | 0 | No longer used in ProCost | 0 | 17 |  | 294.0092 | 0 | 0.037038 | 0 | 8.979 | -14.1531 | Yes | 0 | 0 | 5.3368 | Yes | 9999 | ComAgIndPumps_v3_0.xlsm
Efficiency Pump | Proven | Commercial | Motors/Drives | Pumps and Fans | per HP of motor size | Commercial_In-line_1800rpm_50 to 99.9 HP motor_Constant Speed_ER 17 to 18 (PEI_CL 0.82 to 0.83) | ComAgIndPumps_v3_0.xlsm | All Commercial | 2020-04-21 | 22.04 | 17 |  | 350.011 | 0 | 0.044093 | 0 | 8.9772 | -14.152 | 0 | 0 | 5.3357 | 9999 | Efficiency Pump | Commercial_In-line_1800rpm_50 to 99.9 HP motor_Constant Speed_ER 17 to 18 (PEI_CL 0.82 to 0.83) | Electric | Commercial | Motors/Drives | Pumps and Fans | Pump System Improvements | All Commercial | Any | Any | Any | Retail | per HP of motor size | current practice | 43942 | Active | Proven | 45046 |  | 22.04 | 0 | No longer used in ProCost | 0 | 17 |  | 350.011 | 0 | 0.044093 | 0 | 8.9772 | -14.152 | Yes | 0 | 0 | 5.3357 | Yes | 9999 | ComAgIndPumps_v3_0.xlsm
Efficiency Pump | Proven | Commercial | Motors/Drives | Pumps and Fans | per HP of motor size | Commercial_In-line_1800rpm_50 to 99.9 HP motor_Constant Speed_ER 19 to 20 (PEI_CL 0.80 to 0.81) | ComAgIndPumps_v3_0.xlsm | All Commercial | 2020-04-21 | 25.56 | 17 |  | 406.0128 | 0 | 0.051148 | 0 | 8.9795 | -14.1534 | 0 | 0 | 5.3371 | 9999 | Efficiency Pump | Commercial_In-line_1800rpm_50 to 99.9 HP motor_Constant Speed_ER 19 to 20 (PEI_CL 0.80 to 0.81) | Electric | Commercial | Motors/Drives | Pumps and Fans | Pump System Improvements | All Commercial | Any | Any | Any | Retail | per HP of motor size | current practice | 43942 | Active | Proven | 45046 |  | 25.56 | 0 | No longer used in ProCost | 0 | 17 |  | 406.0128 | 0 | 0.051148 | 0 | 8.9795 | -14.1534 | Yes | 0 | 0 | 5.3371 | Yes | 9999 | ComAgIndPumps_v3_0.xlsm
Efficiency Pump | Proven | Commercial | Motors/Drives | Pumps and Fans | per HP of motor size | Commercial_In-line_1800rpm_50 to 99.9 HP motor_Constant Speed_ER 21 to 22 (PEI_CL 0.78 to 0.79) | ComAgIndPumps_v3_0.xlsm | All Commercial | 2020-04-21 | 29.09 | 17 |  | 462.0145 | 0 | 0.058203 | 0 | 8.9781 | -14.1525 | 0 | 0 | 5.3363 | 9999 | Efficiency Pump | Commercial_In-line_1800rpm_50 to 99.9 HP motor_Constant Speed_ER 21 to 22 (PEI_CL 0.78 to 0.79) | Electric | Commercial | Motors/Drives | Pumps and Fans | Pump System Improvements | All Commercial | Any | Any | Any | Retail | per HP of motor size | current practice | 43942 | Active | Proven | 45046 |  | 29.09 | 0 | No longer used in ProCost | 0 | 17 |  | 462.0145 | 0 | 0.058203 | 0 | 8.9781 | -14.1525 | Yes | 0 | 0 | 5.3363 | Yes | 9999 | ComAgIndPumps_v3_0.xlsm
Efficiency Pump | Proven | Commercial | Motors/Drives | Pumps and Fans | per HP of motor size | Commercial_In-line_1800rpm_50 to 99.9 HP motor_Constant Speed_ER 23 to 24 (PEI_CL 0.76 to 0.77) | ComAgIndPumps_v3_0.xlsm | All Commercial | 2020-04-21 | 32.61 | 17 |  | 518.0163 | 0 | 0.065257 | 0 | 8.9797 | -14.1535 | 0 | 0 | 5.3373 | 9999 | Efficiency Pump | Commercial_In-line_1800rpm_50 to 99.9 HP motor_Constant Speed_ER 23 to 24 (PEI_CL 0.76 to 0.77) | Electric | Commercial | Motors/Drives | Pumps and Fans | Pump System Improvements | All Commercial | Any | Any | Any | Retail | per HP of motor size | current practice | 43942 | Active | Proven | 45046 |  | 32.61 | 0 | No longer used in ProCost | 0 | 17 |  | 518.0163 | 0 | 0.065257 | 0 | 8.9797 | -14.1535 | Yes | 0 | 0 | 5.3373 | Yes | 9999 | ComAgIndPumps_v3_0.xlsm
Efficiency Pump | Proven | Commercial | Motors/Drives | Pumps and Fans | per HP of motor size | Commercial_In-line_1800rpm_50 to 99.9 HP motor_Constant Speed_ER 7 to 8 (PEI_CL 0.92 to 0.93) | ComAgIndPumps_v3_0.xlsm | All Commercial | 2020-04-21 | 4.41 | 17 |  | 70.0022 | 0 | 0.0088186 | 0 | 8.9731 | -14.1495 | 0 | 0 | 5.3333 | 9999 | Efficiency Pump | Commercial_In-line_1800rpm_50 to 99.9 HP motor_Constant Speed_ER 7 to 8 (PEI_CL 0.92 to 0.93) | Electric | Commercial | Motors/Drives | Pumps and Fans | Pump System Improvements | All Commercial | Any | Any | Any | Retail | per HP of motor size | current practice | 43942 | Active | Proven | 45046 |  | 4.41 | 0 | No longer used in ProCost | 0 | 17 |  | 70.0022 | 0 | 0.0088186 | 0 | 8.9731 | -14.1495 | Yes | 0 | 0 | 5.3333 | Yes | 9999 | ComAgIndPumps_v3_0.xlsm
Efficiency Pump | Proven | Commercial | Motors/Drives | Pumps and Fans | per HP of motor size | Commercial_In-line_1800rpm_50 to 99.9 HP motor_Constant Speed_ER 9 to 10 (PEI_CL 0.90 to 0.91) | ComAgIndPumps_v3_0.xlsm | All Commercial | 2020-04-21 | 7.93 | 17 |  | 126.004 | 0 | 0.015873 | 0 | 8.9822 | -14.155 | 0 | 0 | 5.3387 | 9999 | Efficiency Pump | Commercial_In-line_1800rpm_50 to 99.9 HP motor_Constant Speed_ER 9 to 10 (PEI_CL 0.90 to 0.91) | Electric | Commercial | Motors/Drives | Pumps and Fans | Pump System Improvements | All Commercial | Any | Any | Any | Retail | per HP of motor size | current practice | 43942 | Active | Proven | 45046 |  | 7.93 | 0 | No longer used in ProCost | 0 | 17 |  | 126.004 | 0 | 0.015873 | 0 | 8.9822 | -14.155 | Yes | 0 | 0 | 5.3387 | Yes | 9999 | ComAgIndPumps_v3_0.xlsm
Efficiency Pump | Proven | Commercial | Motors/Drives | Pumps and Fans | per HP of motor size | Commercial_In-line_1800rpm_50 to 99.9 HP motor_Variable Speed_ER 55 to 56 (PEI_VL 0.44 to 0.45) (PEI_CL 0.89 to 0.92) | ComAgIndPumps_v3_0.xlsm | All Commercial | 2020-04-21 | 8.96 | 17 |  | 56.0018 | 0 | 0.0068308 | 0 | 3.5148 | -5.2742 | 0 | 0 | 2.118 | 9999 | Efficiency Pump | Commercial_In-line_1800rpm_50 to 99.9 HP motor_Variable Speed_ER 55 to 56 (PEI_VL 0.44 to 0.45) (PEI_CL 0.89 to 0.92) | Electric | Commercial | Motors/Drives | Pumps and Fans | Pump System Improvements | All Commercial | Any | Any | Any | Retail | per HP of motor size | current practice | 43942 | Active | Proven | 45046 |  | 8.96 | 0 | No longer used in ProCost | 0 | 17 |  | 56.0018 | 0 | 0.0068308 | 0 | 3.5148 | -5.2742 | Yes | 0 | 0 | 2.118 | Yes | 9999 | ComAgIndPumps_v3_0.xlsm
Efficiency Pump | Proven | Commercial | Motors/Drives | Pumps and Fans | per HP of motor size | Commercial_In-line_1800rpm_50 to 99.9 HP motor_Variable Speed_ER 57 to 58 (PEI_VL 0.42 to 0.43) (PEI_CL 0.85 to 0.87) | ComAgIndPumps_v3_0.xlsm | All Commercial | 2020-04-21 | 16.13 | 17 |  | 100.8032 | 0 | 0.012295 | 0 | 3.5143 | -5.2724 | 0 | 0 | 2.1177 | 9999 | Efficiency Pump | Commercial_In-line_1800rpm_50 to 99.9 HP motor_Variable Speed_ER 57 to 58 (PEI_VL 0.42 to 0.43) (PEI_CL 0.85 to 0.87) | Electric | Commercial | Motors/Drives | Pumps and Fans | Pump System Improvements | All Commercial | Any | Any | Any | Retail | per HP of motor size | current practice | 43942 | Active | Proven | 45046 |  | 16.13 | 0 | No longer used in ProCost | 0 | 17 |  | 100.8032 | 0 | 0.012295 | 0 | 3.5143 | -5.2724 | Yes | 0 | 0 | 2.1177 | Yes | 9999 | ComAgIndPumps_v3_0.xlsm
Efficiency Pump | Proven | Commercial | Motors/Drives | Pumps and Fans | per HP of motor size | Commercial_In-line_1800rpm_50 to 99.9 HP motor_Variable Speed_ER 59 to 60 (PEI_VL 0.40 to 0.41) (PEI_CL 0.81 to 0.83) | ComAgIndPumps_v3_0.xlsm | All Commercial | 2020-04-21 | 23.3 | 17 |  | 145.6046 | 0 | 0.01776 | 0 | 3.5142 | -5.2718 | 0 | 0 | 2.1176 | 9999 | Efficiency Pump | Commercial_In-line_1800rpm_50 to 99.9 HP motor_Variable Speed_ER 59 to 60 (PEI_VL 0.40 to 0.41) (PEI_CL 0.81 to 0.83) | Electric | Commercial | Motors/Drives | Pumps and Fans | Pump System Improvements | All Commercial | Any | Any | Any | Retail | per HP of motor size | current practice | 43942 | Active | Proven | 45046 |  | 23.3 | 0 | No longer used in ProCost | 0 | 17 |  | 145.6046 | 0 | 0.01776 | 0 | 3.5142 | -5.2718 | Yes | 0 | 0 | 2.1176 | Yes | 9999 | ComAgIndPumps_v3_0.xlsm
Efficiency Pump | Proven | Commercial | Motors/Drives | Pumps and Fans | per HP of motor size | Commercial_In-line_1800rpm_50 to 99.9 HP motor_Variable Speed_ER 61 to 62 (PEI_VL 0.38 to 0.39) (PEI_CL 0.77 to 0.79) | ComAgIndPumps_v3_0.xlsm | All Commercial | 2020-04-21 | 30.47 | 17 |  | 190.406 | 0 | 0.023225 | 0 | 3.5141 | -5.2714 | 0 | 0 | 2.1175 | 9999 | Efficiency Pump | Commercial_In-line_1800rpm_50 to 99.9 HP motor_Variable Speed_ER 61 to 62 (PEI_VL 0.38 to 0.39) (PEI_CL 0.77 to 0.79) | Electric | Commercial | Motors/Drives | Pumps and Fans | Pump System Improvements | All Commercial | Any | Any | Any | Retail | per HP of motor size | current practice | 43942 | Active | Proven | 45046 |  | 30.47 | 0 | No longer used in ProCost | 0 | 17 |  | 190.406 | 0 | 0.023225 | 0 | 3.5141 | -5.2714 | Yes | 0 | 0 | 2.1175 | Yes | 9999 | ComAgIndPumps_v3_0.xlsm
Efficiency Pump | Proven | Commercial | Motors/Drives | Pumps and Fans | per HP of motor size | Commercial_In-line_3600rpm_1 to 1.9 HP motor_Variable Speed_ER 48 to 49 (PEI_VL 0.51 to 0.52) (PEI_CL 0.87 to 0.88) | ComAgIndPumps_v3_0.xlsm | All Commercial | 2020-04-21 | 143.11 | 14 |  | 44.4318 | 0 | 0.0054196 | 0 | 0.15401 | 296.16 | 0 | 0 | 0.092883 | 9999 | Efficiency Pump | Commercial_In-line_3600rpm_1 to 1.9 HP motor_Variable Speed_ER 48 to 49 (PEI_VL 0.51 to 0.52) (PEI_CL 0.87 to 0.88) | Electric | Commercial | Motors/Drives | Pumps and Fans | Pump System Improvements | All Commercial | Any | Any | Any | Retail | per HP of motor size | current practice | 43942 | Active | Proven | 45046 |  | 143.11 | 0 | No longer used in ProCost | 0 | 14 |  | 44.4318 | 0 | 0.0054196 | 0 | 0.15401 | 296.16 | No | 0 | 0 | 0.092883 | No | 9999 | ComAgIndPumps_v3_0.xlsm
Efficiency Pump | Proven | Commercial | Motors/Drives | Pumps and Fans | per HP of motor size | Commercial_In-line_3600rpm_1 to 1.9 HP motor_Variable Speed_ER 50 to 51 (PEI_VL 0.49 to 0.50) (PEI_CL 0.83 to 0.85) | ComAgIndPumps_v3_0.xlsm | All Commercial | 2020-04-21 | 257.59 | 14 |  | 79.9773 | 0 | 0.0097552 | 0 | 0.15402 | 296.1502 | 0 | 0 | 0.092886 | 9999 | Efficiency Pump | Commercial_In-line_3600rpm_1 to 1.9 HP motor_Variable Speed_ER 50 to 51 (PEI_VL 0.49 to 0.50) (PEI_CL 0.83 to 0.85) | Electric | Commercial | Motors/Drives | Pumps and Fans | Pump System Improvements | All Commercial | Any | Any | Any | Retail | per HP of motor size | current practice | 43942 | Active | Proven | 45046 |  | 257.59 | 0 | No longer used in ProCost | 0 | 14 |  | 79.9773 | 0 | 0.0097552 | 0 | 0.15402 | 296.1502 | No | 0 | 0 | 0.092886 | No | 9999 | ComAgIndPumps_v3_0.xlsm
Efficiency Pump | Proven | Commercial | Motors/Drives | Pumps and Fans | per HP of motor size | Commercial_In-line_3600rpm_1 to 1.9 HP motor_Variable Speed_ER 52 to 53 (PEI_VL 0.47 to 0.48) (PEI_CL 0.80 to 0.81) | ComAgIndPumps_v3_0.xlsm | All Commercial | 2020-04-21 | 372.07 | 14 |  | 115.5228 | 0 | 0.014091 | 0 | 0.15402 | 296.1465 | 0 | 0 | 0.092887 | 9999 | Efficiency Pump | Commercial_In-line_3600rpm_1 to 1.9 HP motor_Variable Speed_ER 52 to 53 (PEI_VL 0.47 to 0.48) (PEI_CL 0.80 to 0.81) | Electric | Commercial | Motors/Drives | Pumps and Fans | Pump System Improvements | All Commercial | Any | Any | Any | Retail | per HP of motor size | current practice | 43942 | Active | Proven | 45046 |  | 372.07 | 0 | No longer used in ProCost | 0 | 14 |  | 115.5228 | 0 | 0.014091 | 0 | 0.15402 | 296.1465 | No | 0 | 0 | 0.092887 | No | 9999 | ComAgIndPumps_v3_0.xlsm
Efficiency Pump | Proven | Commercial | Motors/Drives | Pumps and Fans | per HP of motor size | Commercial_In-line_3600rpm_1 to 1.9 HP motor_Variable Speed_ER 54 to 55 (PEI_VL 0.45 to 0.46) (PEI_CL 0.76 to 0.78) | ComAgIndPumps_v3_0.xlsm | All Commercial | 2020-04-21 | 486.56 | 14 |  | 151.0683 | 0 | 0.018427 | 0 | 0.15402 | 296.151 | 0 | 0 | 0.092885 | 9999 | Efficiency Pump | Commercial_In-line_3600rpm_1 to 1.9 HP motor_Variable Speed_ER 54 to 55 (PEI_VL 0.45 to 0.46) (PEI_CL 0.76 to 0.78) | Electric | Commercial | Motors/Drives | Pumps and Fans | Pump System Improvements | All Commercial | Any | Any | Any | Retail | per HP of motor size | current practice | 43942 | Active | Proven | 45046 |  | 486.56 | 0 | No longer used in ProCost | 0 | 14 |  | 151.0683 | 0 | 0.018427 | 0 | 0.15402 | 296.151 | No | 0 | 0 | 0.092885 | No | 9999 | ComAgIndPumps_v3_0.xlsm
Efficiency Pump | Proven | Commercial | Motors/Drives | Pumps and Fans | per HP of motor size | Commercial_In-line_3600rpm_1 to 1.9 HP motor_Variable Speed_ER 56 to 57 (PEI_VL 0.43 to 0.44) (PEI_CL 0.73 to 0.75) | ComAgIndPumps_v3_0.xlsm | All Commercial | 2020-04-21 | 601.04 | 14 |  | 186.6137 | 0 | 0.022762 | 0 | 0.15402 | 296.1485 | 0 | 0 | 0.092886 | 9999 | Efficiency Pump | Commercial_In-line_3600rpm_1 to 1.9 HP motor_Variable Speed_ER 56 to 57 (PEI_VL 0.43 to 0.44) (PEI_CL 0.73 to 0.75) | Electric | Commercial | Motors/Drives | Pumps and Fans | Pump System Improvements | All Commercial | Any | Any | Any | Retail | per HP of motor size | current practice | 43942 | Active | Proven | 45046 |  | 601.04 | 0 | No longer used in ProCost | 0 | 14 |  | 186.6137 | 0 | 0.022762 | 0 | 0.15402 | 296.1485 | No | 0 | 0 | 0.092886 | No | 9999 | ComAgIndPumps_v3_0.xlsm
Efficiency Pump | Proven | Commercial | Motors/Drives | Pumps and Fans | per HP of motor size | Commercial_In-line_3600rpm_1 to 1.9 HP motor_Variable Speed_ER 58 to 59 (PEI_VL 0.41 to 0.42) (PEI_CL 0.70 to 0.71) | ComAgIndPumps_v3_0.xlsm | All Commercial | 2020-04-21 | 715.53 | 14 |  | 222.1592 | 0 | 0.027098 | 0 | 0.15402 | 296.1512 | 0 | 0 | 0.092885 | 9999 | Efficiency Pump | Commercial_In-line_3600rpm_1 to 1.9 HP motor_Variable Speed_ER 58 to 59 (PEI_VL 0.41 to 0.42) (PEI_CL 0.70 to 0.71) | Electric | Commercial | Motors/Drives | Pumps and Fans | Pump System Improvements | All Commercial | Any | Any | Any | Retail | per HP of motor size | current practice | 43942 | Active | Proven | 45046 |  | 715.53 | 0 | No longer used in ProCost | 0 | 14 |  | 222.1592 | 0 | 0.027098 | 0 | 0.15402 | 296.1512 | No | 0 | 0 | 0.092885 | No | 9999 | ComAgIndPumps_v3_0.xlsm
Efficiency Pump | Proven | Commercial | Motors/Drives | Pumps and Fans | per HP of motor size | Commercial_In-line_3600rpm_1 to 1.9 HP motor_Variable Speed_ER 60 to 61 (PEI_VL 0.39 to 0.40) (PEI_CL 0.66 to 0.68) | ComAgIndPumps_v3_0.xlsm | All Commercial | 2020-04-21 | 830.01 | 14 |  | 257.7047 | 0 | 0.031433 | 0 | 0.15402 | 296.1494 | 0 | 0 | 0.092886 | 9999 | Efficiency Pump | Commercial_In-line_3600rpm_1 to 1.9 HP motor_Variable Speed_ER 60 to 61 (PEI_VL 0.39 to 0.40) (PEI_CL 0.66 to 0.68) | Electric | Commercial | Motors/Drives | Pumps and Fans | Pump System Improvements | All Commercial | Any | Any | Any | Retail | per HP of motor size | current practice | 43942 | Active | Proven | 45046 |  | 830.01 | 0 | No longer used in ProCost | 0 | 14 |  | 257.7047 | 0 | 0.031433 | 0 | 0.15402 | 296.1494 | No | 0 | 0 | 0.092886 | No | 9999 | ComAgIndPumps_v3_0.xlsm
Efficiency Pump | Proven | Commercial | Motors/Drives | Pumps and Fans | per HP of motor size | Commercial_In-line_3600rpm_1 to 1.9 HP motor_Variable Speed_ER 62 to 63 (PEI_VL 0.37 to 0.38) (PEI_CL 0.63 to 0.64) | ComAgIndPumps_v3_0.xlsm | All Commercial | 2020-04-21 | 944.5 | 14 |  | 293.2502 | 0 | 0.035769 | 0 | 0.15402 | 296.1513 | 0 | 0 | 0.092885 | 9999 | Efficiency Pump | Commercial_In-line_3600rpm_1 to 1.9 HP motor_Variable Speed_ER 62 to 63 (PEI_VL 0.37 to 0.38) (PEI_CL 0.63 to 0.64) | Electric | Commercial | Motors/Drives | Pumps and Fans | Pump System Improvements | All Commercial | Any | Any | Any | Retail | per HP of motor size | current practice | 43942 | Active | Proven | 45046 |  | 944.5 | 0 | No longer used in ProCost | 0 | 14 |  | 293.2502 | 0 | 0.035769 | 0 | 0.15402 | 296.1513 | No | 0 | 0 | 0.092885 | No | 9999 | ComAgIndPumps_v3_0.xlsm
Efficiency Pump | Proven | Commercial | Motors/Drives | Pumps and Fans | per HP of motor size | Commercial_In-line_3600rpm_1 to 4.9 HP motor_Constant Speed_ER 10 to 11 (PEI_CL 0.89 to 0.90) | ComAgIndPumps_v3_0.xlsm | All Commercial | 2020-04-21 | 51.07 | 14 |  | 55.5398 | 0 | 0.0069967 | 0 | 0.5423 | 70.3902 | 0 | 0 | 0.32259 | 9999 | Efficiency Pump | Commercial_In-line_3600rpm_1 to 4.9 HP motor_Constant Speed_ER 10 to 11 (PEI_CL 0.89 to 0.90) | Electric | Commercial | Motors/Drives | Pumps and Fans | Pump System Improvements | All Commercial | Any | Any | Any | Retail | per HP of motor size | current practice | 43942 | Active | Proven | 45046 |  | 51.07 | 0 | No longer used in ProCost | 0 | 14 |  | 55.5398 | 0 | 0.0069967 | 0 | 0.5423 | 70.3902 | No | 0 | 0 | 0.32259 | No | 9999 | ComAgIndPumps_v3_0.xlsm
Efficiency Pump | Proven | Commercial | Motors/Drives | Pumps and Fans | per HP of motor size | Commercial_In-line_3600rpm_1 to 4.9 HP motor_Constant Speed_ER 12 to 13 (PEI_CL 0.87 to 0.88) | ComAgIndPumps_v3_0.xlsm | All Commercial | 2020-04-21 | 91.92 | 14 |  | 99.9716 | 0 | 0.012594 | 0 | 0.54233 | 70.3844 | 0 | 0 | 0.32261 | 9999 | Efficiency Pump | Commercial_In-line_3600rpm_1 to 4.9 HP motor_Constant Speed_ER 12 to 13 (PEI_CL 0.87 to 0.88) | Electric | Commercial | Motors/Drives | Pumps and Fans | Pump System Improvements | All Commercial | Any | Any | Any | Retail | per HP of motor size | current practice | 43942 | Active | Proven | 45046 |  | 91.92 | 0 | No longer used in ProCost | 0 | 14 |  | 99.9716 | 0 | 0.012594 | 0 | 0.54233 | 70.3844 | No | 0 | 0 | 0.32261 | No | 9999 | ComAgIndPumps_v3_0.xlsm
Efficiency Pump | Proven | Commercial | Motors/Drives | Pumps and Fans | per HP of motor size | Commercial_In-line_3600rpm_1 to 4.9 HP motor_Constant Speed_ER 14 to 15 (PEI_CL 0.85 to 0.86) | ComAgIndPumps_v3_0.xlsm | All Commercial | 2020-04-21 | 132.78 | 14 |  | 144.4035 | 0 | 0.018191 | 0 | 0.5423 | 70.3889 | 0 | 0 | 0.32259 | 9999 | Efficiency Pump | Commercial_In-line_3600rpm_1 to 4.9 HP motor_Constant Speed_ER 14 to 15 (PEI_CL 0.85 to 0.86) | Electric | Commercial | Motors/Drives | Pumps and Fans | Pump System Improvements | All Commercial | Any | Any | Any | Retail | per HP of motor size | current practice | 43942 | Active | Proven | 45046 |  | 132.78 | 0 | No longer used in ProCost | 0 | 14 |  | 144.4035 | 0 | 0.018191 | 0 | 0.5423 | 70.3889 | No | 0 | 0 | 0.32259 | No | 9999 | ComAgIndPumps_v3_0.xlsm
Efficiency Pump | Proven | Commercial | Motors/Drives | Pumps and Fans | per HP of motor size | Commercial_In-line_3600rpm_1 to 4.9 HP motor_Constant Speed_ER 16 to 17 (PEI_CL 0.83 to 0.84) | ComAgIndPumps_v3_0.xlsm | All Commercial | 2020-04-21 | 173.63 | 14 |  | 188.8353 | 0 | 0.023789 | 0 | 0.54232 | 70.3861 | 0 | 0 | 0.3226 | 9999 | Efficiency Pump | Commercial_In-line_3600rpm_1 to 4.9 HP motor_Constant Speed_ER 16 to 17 (PEI_CL 0.83 to 0.84) | Electric | Commercial | Motors/Drives | Pumps and Fans | Pump System Improvements | All Commercial | Any | Any | Any | Retail | per HP of motor size | current practice | 43942 | Active | Proven | 45046 |  | 173.63 | 0 | No longer used in ProCost | 0 | 14 |  | 188.8353 | 0 | 0.023789 | 0 | 0.54232 | 70.3861 | No | 0 | 0 | 0.3226 | No | 9999 | ComAgIndPumps_v3_0.xlsm
Efficiency Pump | Proven | Commercial | Motors/Drives | Pumps and Fans | per HP of motor size | Commercial_In-line_3600rpm_1 to 4.9 HP motor_Constant Speed_ER 18 to 19 (PEI_CL 0.81 to 0.82) | ComAgIndPumps_v3_0.xlsm | All Commercial | 2020-04-21 | 214.49 | 14 |  | 233.2672 | 0 | 0.029386 | 0 | 0.54231 | 70.3886 | 0 | 0 | 0.3226 | 9999 | Efficiency Pump | Commercial_In-line_3600rpm_1 to 4.9 HP motor_Constant Speed_ER 18 to 19 (PEI_CL 0.81 to 0.82) | Electric | Commercial | Motors/Drives | Pumps and Fans | Pump System Improvements | All Commercial | Any | Any | Any | Retail | per HP of motor size | current practice | 43942 | Active | Proven | 45046 |  | 214.49 | 0 | No longer used in ProCost | 0 | 14 |  | 233.2672 | 0 | 0.029386 | 0 | 0.54231 | 70.3886 | No | 0 | 0 | 0.3226 | No | 9999 | ComAgIndPumps_v3_0.xlsm
Efficiency Pump | Proven | Commercial | Motors/Drives | Pumps and Fans | per HP of motor size | Commercial_In-line_3600rpm_1 to 4.9 HP motor_Constant Speed_ER 20 to 21 (PEI_CL 0.79 to 0.80) | ComAgIndPumps_v3_0.xlsm | All Commercial | 2020-04-21 | 255.34 | 14 |  | 277.699 | 0 | 0.034983 | 0 | 0.54232 | 70.3867 | 0 | 0 | 0.3226 | 9999 | Efficiency Pump | Commercial_In-line_3600rpm_1 to 4.9 HP motor_Constant Speed_ER 20 to 21 (PEI_CL 0.79 to 0.80) | Electric | Commercial | Motors/Drives | Pumps and Fans | Pump System Improvements | All Commercial | Any | Any | Any | Retail | per HP of motor size | current practice | 43942 | Active | Proven | 45046 |  | 255.34 | 0 | No longer used in ProCost | 0 | 14 |  | 277.699 | 0 | 0.034983 | 0 | 0.54232 | 70.3867 | No | 0 | 0 | 0.3226 | No | 9999 | ComAgIndPumps_v3_0.xlsm
Efficiency Pump | Proven | Commercial | Motors/Drives | Pumps and Fans | per HP of motor size | Commercial_In-line_3600rpm_1 to 4.9 HP motor_Constant Speed_ER 22 to 23 (PEI_CL 0.77 to 0.78) | ComAgIndPumps_v3_0.xlsm | All Commercial | 2020-04-21 | 296.2 | 14 |  | 322.1309 | 0 | 0.040581 | 0 | 0.54231 | 70.3884 | 0 | 0 | 0.3226 | 9999 | Efficiency Pump | Commercial_In-line_3600rpm_1 to 4.9 HP motor_Constant Speed_ER 22 to 23 (PEI_CL 0.77 to 0.78) | Electric | Commercial | Motors/Drives | Pumps and Fans | Pump System Improvements | All Commercial | Any | Any | Any | Retail | per HP of motor size | current practice | 43942 | Active | Proven | 45046 |  | 296.2 | 0 | No longer used in ProCost | 0 | 14 |  | 322.1309 | 0 | 0.040581 | 0 | 0.54231 | 70.3884 | No | 0 | 0 | 0.3226 | No | 9999 | ComAgIndPumps_v3_0.xlsm
Efficiency Pump | Proven | Commercial | Motors/Drives | Pumps and Fans | per HP of motor size | Commercial_In-line_3600rpm_1 to 4.9 HP motor_Constant Speed_ER 24 to 25 (PEI_CL 0.75 to 0.76) | ComAgIndPumps_v3_0.xlsm | All Commercial | 2020-04-21 | 337.05 | 14 |  | 366.5627 | 0 | 0.046178 | 0 | 0.54232 | 70.387 | 0 | 0 | 0.3226 | 9999 | Efficiency Pump | Commercial_In-line_3600rpm_1 to 4.9 HP motor_Constant Speed_ER 24 to 25 (PEI_CL 0.75 to 0.76) | Electric | Commercial | Motors/Drives | Pumps and Fans | Pump System Improvements | All Commercial | Any | Any | Any | Retail | per HP of motor size | current practice | 43942 | Active | Proven | 45046 |  | 337.05 | 0 | No longer used in ProCost | 0 | 14 |  | 366.5627 | 0 | 0.046178 | 0 | 0.54232 | 70.387 | No | 0 | 0 | 0.3226 | No | 9999 | ComAgIndPumps_v3_0.xlsm
Efficiency Pump | Proven | Commercial | Motors/Drives | Pumps and Fans | per HP of motor size | Commercial_In-line_3600rpm_1 to 4.9 HP motor_Constant Speed_ER 26 to 27 (PEI_CL 0.73 to 0.74) | ComAgIndPumps_v3_0.xlsm | All Commercial | 2020-04-21 | 377.91 | 14 |  | 410.9945 | 0 | 0.051775 | 0 | 0.54231 | 70.3883 | 0 | 0 | 0.3226 | 9999 | Efficiency Pump | Commercial_In-line_3600rpm_1 to 4.9 HP motor_Constant Speed_ER 26 to 27 (PEI_CL 0.73 to 0.74) | Electric | Commercial | Motors/Drives | Pumps and Fans | Pump System Improvements | All Commercial | Any | Any | Any | Retail | per HP of motor size | current practice | 43942 | Active | Proven | 45046 |  | 377.91 | 0 | No longer used in ProCost | 0 | 14 |  | 410.9945 | 0 | 0.051775 | 0 | 0.54231 | 70.3883 | No | 0 | 0 | 0.3226 | No | 9999 | ComAgIndPumps_v3_0.xlsm
Efficiency Pump | Proven | Commercial | Motors/Drives | Pumps and Fans | per HP of motor size | Commercial_In-line_3600rpm_1 to 4.9 HP motor_Constant Speed_ER 28 to 29 (PEI_CL 0.71 to 0.72) | ComAgIndPumps_v3_0.xlsm | All Commercial | 2020-04-21 | 418.77 | 14 |  | 455.4264 | 0 | 0.057373 | 0 | 0.5423 | 70.3894 | 0 | 0 | 0.32259 | 9999 | Efficiency Pump | Commercial_In-line_3600rpm_1 to 4.9 HP motor_Constant Speed_ER 28 to 29 (PEI_CL 0.71 to 0.72) | Electric | Commercial | Motors/Drives | Pumps and Fans | Pump System Improvements | All Commercial | Any | Any | Any | Retail | per HP of motor size | current practice | 43942 | Active | Proven | 45046 |  | 418.77 | 0 | No longer used in ProCost | 0 | 14 |  | 455.4264 | 0 | 0.057373 | 0 | 0.5423 | 70.3894 | No | 0 | 0 | 0.32259 | No | 9999 | ComAgIndPumps_v3_0.xlsm
Efficiency Pump | Proven | Commercial | Motors/Drives | Pumps and Fans | per HP of motor size | Commercial_In-line_3600rpm_10 to 24.9 HP motor_Constant Speed_ER 10 to 11 (PEI_CL 0.89 to 0.90) | ComAgIndPumps_v3_0.xlsm | All Commercial | 2020-04-21 | 13.1 | 14 |  | 64.3852 | 0 | 0.008111 | 0 | 2.4508 | 0.32201 | 0 | 0 | 1.4579 | 9999 | Efficiency Pump | Commercial_In-line_3600rpm_10 to 24.9 HP motor_Constant Speed_ER 10 to 11 (PEI_CL 0.89 to 0.90) | Electric | Commercial | Motors/Drives | Pumps and Fans | Pump System Improvements | All Commercial | Any | Any | Any | Retail | per HP of motor size | current practice | 43942 | Active | Proven | 45046 |  | 13.1 | 0 | No longer used in ProCost | 0 | 14 |  | 64.3852 | 0 | 0.008111 | 0 | 2.4508 | 0.32201 | Yes | 0 | 0 | 1.4579 | Yes | 9999 | ComAgIndPumps_v3_0.xlsm
Efficiency Pump | Proven | Commercial | Motors/Drives | Pumps and Fans | per HP of motor size | Commercial_In-line_3600rpm_10 to 24.9 HP motor_Constant Speed_ER 12 to 13 (PEI_CL 0.87 to 0.88) | ComAgIndPumps_v3_0.xlsm | All Commercial | 2020-04-21 | 23.58 | 14 |  | 115.8934 | 0 | 0.0146 | 0 | 2.4508 | 0.32201 | 0 | 0 | 1.4579 | 9999 | Efficiency Pump | Commercial_In-line_3600rpm_10 to 24.9 HP motor_Constant Speed_ER 12 to 13 (PEI_CL 0.87 to 0.88) | Electric | Commercial | Motors/Drives | Pumps and Fans | Pump System Improvements | All Commercial | Any | Any | Any | Retail | per HP of motor size | current practice | 43942 | Active | Proven | 45046 |  | 23.58 | 0 | No longer used in ProCost | 0 | 14 |  | 115.8934 | 0 | 0.0146 | 0 | 2.4508 | 0.32201 | Yes | 0 | 0 | 1.4579 | Yes | 9999 | ComAgIndPumps_v3_0.xlsm
Efficiency Pump | Proven | Commercial | Motors/Drives | Pumps and Fans | per HP of motor size | Commercial_In-line_3600rpm_10 to 24.9 HP motor_Constant Speed_ER 14 to 15 (PEI_CL 0.85 to 0.86) | ComAgIndPumps_v3_0.xlsm | All Commercial | 2020-04-21 | 34.05 | 14 |  | 167.4016 | 0 | 0.021089 | 0 | 2.4516 | 0.31617 | 0 | 0 | 1.4583 | 9999 | Efficiency Pump | Commercial_In-line_3600rpm_10 to 24.9 HP motor_Constant Speed_ER 14 to 15 (PEI_CL 0.85 to 0.86) | Electric | Commercial | Motors/Drives | Pumps and Fans | Pump System Improvements | All Commercial | Any | Any | Any | Retail | per HP of motor size | current practice | 43942 | Active | Proven | 45046 |  | 34.05 | 0 | No longer used in ProCost | 0 | 14 |  | 167.4016 | 0 | 0.021089 | 0 | 2.4516 | 0.31617 | Yes | 0 | 0 | 1.4583 | Yes | 9999 | ComAgIndPumps_v3_0.xlsm
Efficiency Pump | Proven | Commercial | Motors/Drives | Pumps and Fans | per HP of motor size | Commercial_In-line_3600rpm_10 to 24.9 HP motor_Constant Speed_ER 16 to 17 (PEI_CL 0.83 to 0.84) | ComAgIndPumps_v3_0.xlsm | All Commercial | 2020-04-21 | 44.53 | 14 |  | 218.9098 | 0 | 0.027577 | 0 | 2.4514 | 0.31754 | 0 | 0 | 1.4582 | 9999 | Efficiency Pump | Commercial_In-line_3600rpm_10 to 24.9 HP motor_Constant Speed_ER 16 to 17 (PEI_CL 0.83 to 0.84) | Electric | Commercial | Motors/Drives | Pumps and Fans | Pump System Improvements | All Commercial | Any | Any | Any | Retail | per HP of motor size | current practice | 43942 | Active | Proven | 45046 |  | 44.53 | 0 | No longer used in ProCost | 0 | 14 |  | 218.9098 | 0 | 0.027577 | 0 | 2.4514 | 0.31754 | Yes | 0 | 0 | 1.4582 | Yes | 9999 | ComAgIndPumps_v3_0.xlsm
Efficiency Pump | Proven | Commercial | Motors/Drives | Pumps and Fans | per HP of motor size | Commercial_In-line_3600rpm_10 to 24.9 HP motor_Constant Speed_ER 18 to 19 (PEI_CL 0.81 to 0.82) | ComAgIndPumps_v3_0.xlsm | All Commercial | 2020-04-21 | 55.01 | 14 |  | 270.4179 | 0 | 0.034066 | 0 | 2.4513 | 0.3184 | 0 | 0 | 1.4582 | 9999 | Efficiency Pump | Commercial_In-line_3600rpm_10 to 24.9 HP motor_Constant Speed_ER 18 to 19 (PEI_CL 0.81 to 0.82) | Electric | Commercial | Motors/Drives | Pumps and Fans | Pump System Improvements | All Commercial | Any | Any | Any | Retail | per HP of motor size | current practice | 43942 | Active | Proven | 45046 |  | 55.01 | 0 | No longer used in ProCost | 0 | 14 |  | 270.4179 | 0 | 0.034066 | 0 | 2.4513 | 0.3184 | Yes | 0 | 0 | 1.4582 | Yes | 9999 | ComAgIndPumps_v3_0.xlsm
Efficiency Pump | Proven | Commercial | Motors/Drives | Pumps and Fans | per HP of motor size | Commercial_In-line_3600rpm_10 to 24.9 HP motor_Constant Speed_ER 20 to 21 (PEI_CL 0.79 to 0.80) | ComAgIndPumps_v3_0.xlsm | All Commercial | 2020-04-21 | 65.49 | 14 |  | 321.9261 | 0 | 0.040555 | 0 | 2.4512 | 0.31897 | 0 | 0 | 1.4581 | 9999 | Efficiency Pump | Commercial_In-line_3600rpm_10 to 24.9 HP motor_Constant Speed_ER 20 to 21 (PEI_CL 0.79 to 0.80) | Electric | Commercial | Motors/Drives | Pumps and Fans | Pump System Improvements | All Commercial | Any | Any | Any | Retail | per HP of motor size | current practice | 43942 | Active | Proven | 45046 |  | 65.49 | 0 | No longer used in ProCost | 0 | 14 |  | 321.9261 | 0 | 0.040555 | 0 | 2.4512 | 0.31897 | Yes | 0 | 0 | 1.4581 | Yes | 9999 | ComAgIndPumps_v3_0.xlsm
Efficiency Pump | Proven | Commercial | Motors/Drives | Pumps and Fans | per HP of motor size | Commercial_In-line_3600rpm_10 to 24.9 HP motor_Constant Speed_ER 22 to 23 (PEI_CL 0.77 to 0.78) | ComAgIndPumps_v3_0.xlsm | All Commercial | 2020-04-21 | 75.97 | 14 |  | 373.4343 | 0 | 0.047044 | 0 | 2.4512 | 0.31939 | 0 | 0 | 1.4581 | 9999 | Efficiency Pump | Commercial_In-line_3600rpm_10 to 24.9 HP motor_Constant Speed_ER 22 to 23 (PEI_CL 0.77 to 0.78) | Electric | Commercial | Motors/Drives | Pumps and Fans | Pump System Improvements | All Commercial | Any | Any | Any | Retail | per HP of motor size | current practice | 43942 | Active | Proven | 45046 |  | 75.97 | 0 | No longer used in ProCost | 0 | 14 |  | 373.4343 | 0 | 0.047044 | 0 | 2.4512 | 0.31939 | Yes | 0 | 0 | 1.4581 | Yes | 9999 | ComAgIndPumps_v3_0.xlsm
Efficiency Pump | Proven | Commercial | Motors/Drives | Pumps and Fans | per HP of motor size | Commercial_In-line_3600rpm_10 to 24.9 HP motor_Constant Speed_ER 24 to 25 (PEI_CL 0.75 to 0.76) | ComAgIndPumps_v3_0.xlsm | All Commercial | 2020-04-21 | 86.45 | 14 |  | 424.9425 | 0 | 0.053532 | 0 | 2.4511 | 0.31971 | 0 | 0 | 1.4581 | 9999 | Efficiency Pump | Commercial_In-line_3600rpm_10 to 24.9 HP motor_Constant Speed_ER 24 to 25 (PEI_CL 0.75 to 0.76) | Electric | Commercial | Motors/Drives | Pumps and Fans | Pump System Improvements | All Commercial | Any | Any | Any | Retail | per HP of motor size | current practice | 43942 | Active | Proven | 45046 |  | 86.45 | 0 | No longer used in ProCost | 0 | 14 |  | 424.9425 | 0 | 0.053532 | 0 | 2.4511 | 0.31971 | Yes | 0 | 0 | 1.4581 | Yes | 9999 | ComAgIndPumps_v3_0.xlsm
Efficiency Pump | Proven | Commercial | Motors/Drives | Pumps and Fans | per HP of motor size | Commercial_In-line_3600rpm_10 to 24.9 HP motor_Constant Speed_ER 26 to 27 (PEI_CL 0.73 to 0.74) | ComAgIndPumps_v3_0.xlsm | All Commercial | 2020-04-21 | 96.92 | 14 |  | 476.4507 | 0 | 0.060021 | 0 | 2.4513 | 0.31791 | 0 | 0 | 1.4582 | 9999 | Efficiency Pump | Commercial_In-line_3600rpm_10 to 24.9 HP motor_Constant Speed_ER 26 to 27 (PEI_CL 0.73 to 0.74) | Electric | Commercial | Motors/Drives | Pumps and Fans | Pump System Improvements | All Commercial | Any | Any | Any | Retail | per HP of motor size | current practice | 43942 | Active | Proven | 45046 |  | 96.92 | 0 | No longer used in ProCost | 0 | 14 |  | 476.4507 | 0 | 0.060021 | 0 | 2.4513 | 0.31791 | Yes | 0 | 0 | 1.4582 | Yes | 9999 | ComAgIndPumps_v3_0.xlsm
Efficiency Pump | Proven | Commercial | Motors/Drives | Pumps and Fans | per HP of motor size | Commercial_In-line_3600rpm_10 to 24.9 HP motor_Constant Speed_ER 28 to 29 (PEI_CL 0.71 to 0.72) | ComAgIndPumps_v3_0.xlsm | All Commercial | 2020-04-21 | 107.4 | 14 |  | 527.9588 | 0 | 0.06651 | 0 | 2.4513 | 0.31831 | 0 | 0 | 1.4582 | 9999 | Efficiency Pump | Commercial_In-line_3600rpm_10 to 24.9 HP motor_Constant Speed_ER 28 to 29 (PEI_CL 0.71 to 0.72) | Electric | Commercial | Motors/Drives | Pumps and Fans | Pump System Improvements | All Commercial | Any | Any | Any | Retail | per HP of motor size | current practice | 43942 | Active | Proven | 45046 |  | 107.4 | 0 | No longer used in ProCost | 0 | 14 |  | 527.9588 | 0 | 0.06651 | 0 | 2.4513 | 0.31831 | Yes | 0 | 0 | 1.4582 | Yes | 9999 | ComAgIndPumps_v3_0.xlsm
Efficiency Pump | Proven | Commercial | Motors/Drives | Pumps and Fans | per HP of motor size | Commercial_In-line_3600rpm_10 to 24.9 HP motor_Variable Speed_ER 56 to 57 (PEI_VL 0.43 to 0.44) (PEI_CL 0.85 to 0.87) | ComAgIndPumps_v3_0.xlsm | All Commercial | 2020-04-21 | 25.96 | 14 |  | 51.5082 | 0 | 0.0062827 | 0 | 0.98424 | 30.2415 | 0 | 0 | 0.59358 | 9999 | Efficiency Pump | Commercial_In-line_3600rpm_10 to 24.9 HP motor_Variable Speed_ER 56 to 57 (PEI_VL 0.43 to 0.44) (PEI_CL 0.85 to 0.87) | Electric | Commercial | Motors/Drives | Pumps and Fans | Pump System Improvements | All Commercial | Any | Any | Any | Retail | per HP of motor size | current practice | 43942 | Active | Proven | 45046 |  | 25.96 | 0 | No longer used in ProCost | 0 | 14 |  | 51.5082 | 0 | 0.0062827 | 0 | 0.98424 | 30.2415 | No | 0 | 0 | 0.59358 | No | 9999 | ComAgIndPumps_v3_0.xlsm
Efficiency Pump | Proven | Commercial | Motors/Drives | Pumps and Fans | per HP of motor size | Commercial_In-line_3600rpm_10 to 24.9 HP motor_Variable Speed_ER 58 to 59 (PEI_VL 0.41 to 0.42) (PEI_CL 0.81 to 0.83) | ComAgIndPumps_v3_0.xlsm | All Commercial | 2020-04-21 | 46.73 | 14 |  | 92.7147 | 0 | 0.011309 | 0 | 0.9842 | 30.2436 | 0 | 0 | 0.59356 | 9999 | Efficiency Pump | Commercial_In-line_3600rpm_10 to 24.9 HP motor_Variable Speed_ER 58 to 59 (PEI_VL 0.41 to 0.42) (PEI_CL 0.81 to 0.83) | Electric | Commercial | Motors/Drives | Pumps and Fans | Pump System Improvements | All Commercial | Any | Any | Any | Retail | per HP of motor size | current practice | 43942 | Active | Proven | 45046 |  | 46.73 | 0 | No longer used in ProCost | 0 | 14 |  | 92.7147 | 0 | 0.011309 | 0 | 0.9842 | 30.2436 | No | 0 | 0 | 0.59356 | No | 9999 | ComAgIndPumps_v3_0.xlsm
Efficiency Pump | Proven | Commercial | Motors/Drives | Pumps and Fans | per HP of motor size | Commercial_In-line_3600rpm_10 to 24.9 HP motor_Variable Speed_ER 60 to 61 (PEI_VL 0.39 to 0.40) (PEI_CL 0.77 to 0.79) | ComAgIndPumps_v3_0.xlsm | All Commercial | 2020-04-21 | 67.5 | 14 |  | 133.9213 | 0 | 0.016335 | 0 | 0.98418 | 30.2444 | 0 | 0 | 0.59355 | 9999 | Efficiency Pump | Commercial_In-line_3600rpm_10 to 24.9 HP motor_Variable Speed_ER 60 to 61 (PEI_VL 0.39 to 0.40) (PEI_CL 0.77 to 0.79) | Electric | Commercial | Motors/Drives | Pumps and Fans | Pump System Improvements | All Commercial | Any | Any | Any | Retail | per HP of motor size | current practice | 43942 | Active | Proven | 45046 |  | 67.5 | 0 | No longer used in ProCost | 0 | 14 |  | 133.9213 | 0 | 0.016335 | 0 | 0.98418 | 30.2444 | No | 0 | 0 | 0.59355 | No | 9999 | ComAgIndPumps_v3_0.xlsm
Efficiency Pump | Proven | Commercial | Motors/Drives | Pumps and Fans | per HP of motor size | Commercial_In-line_3600rpm_10 to 24.9 HP motor_Variable Speed_ER 62 to 63 (PEI_VL 0.37 to 0.38) (PEI_CL 0.73 to 0.75) | ComAgIndPumps_v3_0.xlsm | All Commercial | 2020-04-21 | 88.27 | 14 |  | 175.1278 | 0 | 0.021361 | 0 | 0.98417 | 30.2448 | 0 | 0 | 0.59354 | 9999 | Efficiency Pump | Commercial_In-line_3600rpm_10 to 24.9 HP motor_Variable Speed_ER 62 to 63 (PEI_VL 0.37 to 0.38) (PEI_CL 0.73 to 0.75) | Electric | Commercial | Motors/Drives | Pumps and Fans | Pump System Improvements | All Commercial | Any | Any | Any | Retail | per HP of motor size | current practice | 43942 | Active | Proven | 45046 |  | 88.27 | 0 | No longer used in ProCost | 0 | 14 |  | 175.1278 | 0 | 0.021361 | 0 | 0.98417 | 30.2448 | No | 0 | 0 | 0.59354 | No | 9999 | ComAgIndPumps_v3_0.xlsm
Efficiency Pump | Proven | Commercial | Motors/Drives | Pumps and Fans | per HP of motor size | Commercial_In-line_3600rpm_100 to 200 HP motor_Constant Speed_ER 10 to 11 (PEI_CL 0.89 to 0.90) | ComAgIndPumps_v3_0.xlsm | All Commercial | 2020-04-21 | 2.62 | 14 |  | 72.9507 | 0 | 0.00919 | 0 | 13.8844 | -16.073 | 0 | 0 | 8.2592 | 9999 | Efficiency Pump | Commercial_In-line_3600rpm_100 to 200 HP motor_Constant Speed_ER 10 to 11 (PEI_CL 0.89 to 0.90) | Electric | Commercial | Motors/Drives | Pumps and Fans | Pump System Improvements | All Commercial | Any | Any | Any | Retail | per HP of motor size | current practice | 43942 | Active | Proven | 45046 |  | 2.62 | 0 | No longer used in ProCost | 0 | 14 |  | 72.9507 | 0 | 0.00919 | 0 | 13.8844 | -16.073 | Yes | 0 | 0 | 8.2592 | Yes | 9999 | ComAgIndPumps_v3_0.xlsm
Efficiency Pump | Proven | Commercial | Motors/Drives | Pumps and Fans | per HP of motor size | Commercial_In-line_3600rpm_100 to 200 HP motor_Constant Speed_ER 12 to 13 (PEI_CL 0.87 to 0.88) | ComAgIndPumps_v3_0.xlsm | All Commercial | 2020-04-21 | 4.72 | 14 |  | 131.3112 | 0 | 0.016542 | 0 | 13.8726 | -16.07 | 0 | 0 | 8.2522 | 9999 | Efficiency Pump | Commercial_In-line_3600rpm_100 to 200 HP motor_Constant Speed_ER 12 to 13 (PEI_CL 0.87 to 0.88) | Electric | Commercial | Motors/Drives | Pumps and Fans | Pump System Improvements | All Commercial | Any | Any | Any | Retail | per HP of motor size | current practice | 43942 | Active | Proven | 45046 |  | 4.72 | 0 | No longer used in ProCost | 0 | 14 |  | 131.3112 | 0 | 0.016542 | 0 | 13.8726 | -16.07 | Yes | 0 | 0 | 8.2522 | Yes | 9999 | ComAgIndPumps_v3_0.xlsm
Efficiency Pump | Proven | Commercial | Motors/Drives | Pumps and Fans | per HP of motor size | Commercial_In-line_3600rpm_100 to 200 HP motor_Constant Speed_ER 14 to 15 (PEI_CL 0.85 to 0.86) | ComAgIndPumps_v3_0.xlsm | All Commercial | 2020-04-21 | 6.82 | 14 |  | 189.6718 | 0 | 0.023894 | 0 | 13.8681 | -16.0689 | 0 | 0 | 8.2496 | 9999 | Efficiency Pump | Commercial_In-line_3600rpm_100 to 200 HP motor_Constant Speed_ER 14 to 15 (PEI_CL 0.85 to 0.86) | Electric | Commercial | Motors/Drives | Pumps and Fans | Pump System Improvements | All Commercial | Any | Any | Any | Retail | per HP of motor size | current practice | 43942 | Active | Proven | 45046 |  | 6.82 | 0 | No longer used in ProCost | 0 | 14 |  | 189.6718 | 0 | 0.023894 | 0 | 13.8681 | -16.0689 | Yes | 0 | 0 | 8.2496 | Yes | 9999 | ComAgIndPumps_v3_0.xlsm
Efficiency Pump | Proven | Commercial | Motors/Drives | Pumps and Fans | per HP of motor size | Commercial_In-line_3600rpm_100 to 200 HP motor_Constant Speed_ER 16 to 17 (PEI_CL 0.83 to 0.84) | ComAgIndPumps_v3_0.xlsm | All Commercial | 2020-04-21 | 8.91 | 14 |  | 248.0323 | 0 | 0.031246 | 0 | 13.8813 | -16.0722 | 0 | 0 | 8.2574 | 9999 | Efficiency Pump | Commercial_In-line_3600rpm_100 to 200 HP motor_Constant Speed_ER 16 to 17 (PEI_CL 0.83 to 0.84) | Electric | Commercial | Motors/Drives | Pumps and Fans | Pump System Improvements | All Commercial | Any | Any | Any | Retail | per HP of motor size | current practice | 43942 | Active | Proven | 45046 |  | 8.91 | 0 | No longer used in ProCost | 0 | 14 |  | 248.0323 | 0 | 0.031246 | 0 | 13.8813 | -16.0722 | Yes | 0 | 0 | 8.2574 | Yes | 9999 | ComAgIndPumps_v3_0.xlsm
Efficiency Pump | Proven | Commercial | Motors/Drives | Pumps and Fans | per HP of motor size | Commercial_In-line_3600rpm_100 to 200 HP motor_Constant Speed_ER 18 to 19 (PEI_CL 0.81 to 0.82) | ComAgIndPumps_v3_0.xlsm | All Commercial | 2020-04-21 | 11.01 | 14 |  | 306.3928 | 0 | 0.038598 | 0 | 13.8768 | -16.0711 | 0 | 0 | 8.2547 | 9999 | Efficiency Pump | Commercial_In-line_3600rpm_100 to 200 HP motor_Constant Speed_ER 18 to 19 (PEI_CL 0.81 to 0.82) | Electric | Commercial | Motors/Drives | Pumps and Fans | Pump System Improvements | All Commercial | Any | Any | Any | Retail | per HP of motor size | current practice | 43942 | Active | Proven | 45046 |  | 11.01 | 0 | No longer used in ProCost | 0 | 14 |  | 306.3928 | 0 | 0.038598 | 0 | 13.8768 | -16.0711 | Yes | 0 | 0 | 8.2547 | Yes | 9999 | ComAgIndPumps_v3_0.xlsm
Efficiency Pump | Proven | Commercial | Motors/Drives | Pumps and Fans | per HP of motor size | Commercial_In-line_3600rpm_100 to 200 HP motor_Constant Speed_ER 20 to 21 (PEI_CL 0.79 to 0.80) | ComAgIndPumps_v3_0.xlsm | All Commercial | 2020-04-21 | 13.11 | 14 |  | 364.7534 | 0 | 0.04595 | 0 | 13.8738 | -16.0703 | 0 | 0 | 8.2529 | 9999 | Efficiency Pump | Commercial_In-line_3600rpm_100 to 200 HP motor_Constant Speed_ER 20 to 21 (PEI_CL 0.79 to 0.80) | Electric | Commercial | Motors/Drives | Pumps and Fans | Pump System Improvements | All Commercial | Any | Any | Any | Retail | per HP of motor size | current practice | 43942 | Active | Proven | 45046 |  | 13.11 | 0 | No longer used in ProCost | 0 | 14 |  | 364.7534 | 0 | 0.04595 | 0 | 13.8738 | -16.0703 | Yes | 0 | 0 | 8.2529 | Yes | 9999 | ComAgIndPumps_v3_0.xlsm
Efficiency Pump | Proven | Commercial | Motors/Drives | Pumps and Fans | per HP of motor size | Commercial_In-line_3600rpm_100 to 200 HP motor_Constant Speed_ER 22 to 23 (PEI_CL 0.77 to 0.78) | ComAgIndPumps_v3_0.xlsm | All Commercial | 2020-04-21 | 15.2 | 14 |  | 423.1139 | 0 | 0.053302 | 0 | 13.8807 | -16.0721 | 0 | 0 | 8.2571 | 9999 | Efficiency Pump | Commercial_In-line_3600rpm_100 to 200 HP motor_Constant Speed_ER 22 to 23 (PEI_CL 0.77 to 0.78) | Electric | Commercial | Motors/Drives | Pumps and Fans | Pump System Improvements | All Commercial | Any | Any | Any | Retail | per HP of motor size | current practice | 43942 | Active | Proven | 45046 |  | 15.2 | 0 | No longer used in ProCost | 0 | 14 |  | 423.1139 | 0 | 0.053302 | 0 | 13.8807 | -16.0721 | Yes | 0 | 0 | 8.2571 | Yes | 9999 | ComAgIndPumps_v3_0.xlsm
Efficiency Pump | Proven | Commercial | Motors/Drives | Pumps and Fans | per HP of motor size | Commercial_In-line_3600rpm_100 to 200 HP motor_Constant Speed_ER 24 to 25 (PEI_CL 0.75 to 0.76) | ComAgIndPumps_v3_0.xlsm | All Commercial | 2020-04-21 | 17.3 | 14 |  | 481.4744 | 0 | 0.060654 | 0 | 13.878 | -16.0714 | 0 | 0 | 8.2554 | 9999 | Efficiency Pump | Commercial_In-line_3600rpm_100 to 200 HP motor_Constant Speed_ER 24 to 25 (PEI_CL 0.75 to 0.76) | Electric | Commercial | Motors/Drives | Pumps and Fans | Pump System Improvements | All Commercial | Any | Any | Any | Retail | per HP of motor size | current practice | 43942 | Active | Proven | 45046 |  | 17.3 | 0 | No longer used in ProCost | 0 | 14 |  | 481.4744 | 0 | 0.060654 | 0 | 13.878 | -16.0714 | Yes | 0 | 0 | 8.2554 | Yes | 9999 | ComAgIndPumps_v3_0.xlsm
Efficiency Pump | Proven | Commercial | Motors/Drives | Pumps and Fans | per HP of motor size | Commercial_In-line_3600rpm_100 to 200 HP motor_Constant Speed_ER 26 to 27 (PEI_CL 0.73 to 0.74) | ComAgIndPumps_v3_0.xlsm | All Commercial | 2020-04-21 | 19.4 | 14 |  | 539.835 | 0 | 0.068006 | 0 | 13.8758 | -16.0709 | 0 | 0 | 8.2541 | 9999 | Efficiency Pump | Commercial_In-line_3600rpm_100 to 200 HP motor_Constant Speed_ER 26 to 27 (PEI_CL 0.73 to 0.74) | Electric | Commercial | Motors/Drives | Pumps and Fans | Pump System Improvements | All Commercial | Any | Any | Any | Retail | per HP of motor size | current practice | 43942 | Active | Proven | 45046 |  | 19.4 | 0 | No longer used in ProCost | 0 | 14 |  | 539.835 | 0 | 0.068006 | 0 | 13.8758 | -16.0709 | Yes | 0 | 0 | 8.2541 | Yes | 9999 | ComAgIndPumps_v3_0.xlsm
Efficiency Pump | Proven | Commercial | Motors/Drives | Pumps and Fans | per HP of motor size | Commercial_In-line_3600rpm_100 to 200 HP motor_Constant Speed_ER 28 to 29 (PEI_CL 0.71 to 0.72) | ComAgIndPumps_v3_0.xlsm | All Commercial | 2020-04-21 | 21.5 | 14 |  | 598.1955 | 0 | 0.075358 | 0 | 13.874 | -16.0704 | 0 | 0 | 8.2531 | 9999 | Efficiency Pump | Commercial_In-line_3600rpm_100 to 200 HP motor_Constant Speed_ER 28 to 29 (PEI_CL 0.71 to 0.72) | Electric | Commercial | Motors/Drives | Pumps and Fans | Pump System Improvements | All Commercial | Any | Any | Any | Retail | per HP of motor size | current practice | 43942 | Active | Proven | 45046 |  | 21.5 | 0 | No longer used in ProCost | 0 | 14 |  | 598.1955 | 0 | 0.075358 | 0 | 13.874 | -16.0704 | Yes | 0 | 0 | 8.2531 | Yes | 9999 | ComAgIndPumps_v3_0.xlsm
Efficiency Pump | Proven | Commercial | Motors/Drives | Pumps and Fans | per HP of motor size | Commercial_In-line_3600rpm_100 to 200 HP motor_Variable Speed_ER 56 to 57 (PEI_VL 0.43 to 0.44) (PEI_CL 0.86 to 0.88) | ComAgIndPumps_v3_0.xlsm | All Commercial | 2020-04-21 | 5.22 | 14 |  | 58.3605 | 0 | 0.0071185 | 0 | 5.546 | -10.3334 | 0 | 0 | 3.3447 | 9999 | Efficiency Pump | Commercial_In-line_3600rpm_100 to 200 HP motor_Variable Speed_ER 56 to 57 (PEI_VL 0.43 to 0.44) (PEI_CL 0.86 to 0.88) | Electric | Commercial | Motors/Drives | Pumps and Fans | Pump System Improvements | All Commercial | Any | Any | Any | Retail | per HP of motor size | current practice | 43942 | Active | Proven | 45046 |  | 5.22 | 0 | No longer used in ProCost | 0 | 14 |  | 58.3605 | 0 | 0.0071185 | 0 | 5.546 | -10.3334 | Yes | 0 | 0 | 3.3447 | Yes | 9999 | ComAgIndPumps_v3_0.xlsm
Efficiency Pump | Proven | Commercial | Motors/Drives | Pumps and Fans | per HP of motor size | Commercial_In-line_3600rpm_100 to 200 HP motor_Variable Speed_ER 58 to 59 (PEI_VL 0.41 to 0.42) (PEI_CL 0.82 to 0.84) | ComAgIndPumps_v3_0.xlsm | All Commercial | 2020-04-21 | 9.39 | 14 |  | 105.049 | 0 | 0.012813 | 0 | 5.5495 | -10.339 | 0 | 0 | 3.3469 | 9999 | Efficiency Pump | Commercial_In-line_3600rpm_100 to 200 HP motor_Variable Speed_ER 58 to 59 (PEI_VL 0.41 to 0.42) (PEI_CL 0.82 to 0.84) | Electric | Commercial | Motors/Drives | Pumps and Fans | Pump System Improvements | All Commercial | Any | Any | Any | Retail | per HP of motor size | current practice | 43942 | Active | Proven | 45046 |  | 9.39 | 0 | No longer used in ProCost | 0 | 14 |  | 105.049 | 0 | 0.012813 | 0 | 5.5495 | -10.339 | Yes | 0 | 0 | 3.3469 | Yes | 9999 | ComAgIndPumps_v3_0.xlsm
Efficiency Pump | Proven | Commercial | Motors/Drives | Pumps and Fans | per HP of motor size | Commercial_In-line_3600rpm_100 to 200 HP motor_Variable Speed_ER 60 to 61 (PEI_VL 0.39 to 0.40) (PEI_CL 0.78 to 0.80) | ComAgIndPumps_v3_0.xlsm | All Commercial | 2020-04-21 | 13.57 | 14 |  | 151.7374 | 0 | 0.018508 | 0 | 5.5468 | -10.3347 | 0 | 0 | 3.3452 | 9999 | Efficiency Pump | Commercial_In-line_3600rpm_100 to 200 HP motor_Variable Speed_ER 60 to 61 (PEI_VL 0.39 to 0.40) (PEI_CL 0.78 to 0.80) | Electric | Commercial | Motors/Drives | Pumps and Fans | Pump System Improvements | All Commercial | Any | Any | Any | Retail | per HP of motor size | current practice | 43942 | Active | Proven | 45046 |  | 13.57 | 0 | No longer used in ProCost | 0 | 14 |  | 151.7374 | 0 | 0.018508 | 0 | 5.5468 | -10.3347 | Yes | 0 | 0 | 3.3452 | Yes | 9999 | ComAgIndPumps_v3_0.xlsm
Efficiency Pump | Proven | Commercial | Motors/Drives | Pumps and Fans | per HP of motor size | Commercial_In-line_3600rpm_100 to 200 HP motor_Variable Speed_ER 62 to 63 (PEI_VL 0.37 to 0.38) (PEI_CL 0.74 to 0.76) | ComAgIndPumps_v3_0.xlsm | All Commercial | 2020-04-21 | 17.74 | 14 |  | 198.4258 | 0 | 0.024203 | 0 | 5.5485 | -10.3374 | 0 | 0 | 3.3462 | 9999 | Efficiency Pump | Commercial_In-line_3600rpm_100 to 200 HP motor_Variable Speed_ER 62 to 63 (PEI_VL 0.37 to 0.38) (PEI_CL 0.74 to 0.76) | Electric | Commercial | Motors/Drives | Pumps and Fans | Pump System Improvements | All Commercial | Any | Any | Any | Retail | per HP of motor size | current practice | 43942 | Active | Proven | 45046 |  | 17.74 | 0 | No longer used in ProCost | 0 | 14 |  | 198.4258 | 0 | 0.024203 | 0 | 5.5485 | -10.3374 | Yes | 0 | 0 | 3.3462 | Yes | 9999 | ComAgIndPumps_v3_0.xlsm
Efficiency Pump | Proven | Commercial | Motors/Drives | Pumps and Fans | per HP of motor size | Commercial_In-line_3600rpm_2 to 2.9 HP motor_Variable Speed_ER 48 to 49 (PEI_VL 0.51 to 0.52) (PEI_CL 0.88 to 0.89) | ComAgIndPumps_v3_0.xlsm | All Commercial | 2020-04-21 | 100 | 14 |  | 44.4318 | 0 | 0.0054196 | 0 | 0.22041 | 201.1958 | 0 | 0 | 0.13292 | 9999 | Efficiency Pump | Commercial_In-line_3600rpm_2 to 2.9 HP motor_Variable Speed_ER 48 to 49 (PEI_VL 0.51 to 0.52) (PEI_CL 0.88 to 0.89) | Electric | Commercial | Motors/Drives | Pumps and Fans | Pump System Improvements | All Commercial | Any | Any | Any | Retail | per HP of motor size | current practice | 43942 | Active | Proven | 45046 |  | 100 | 0 | No longer used in ProCost | 0 | 14 |  | 44.4318 | 0 | 0.0054196 | 0 | 0.22041 | 201.1958 | No | 0 | 0 | 0.13292 | No | 9999 | ComAgIndPumps_v3_0.xlsm
Efficiency Pump | Proven | Commercial | Motors/Drives | Pumps and Fans | per HP of motor size | Commercial_In-line_3600rpm_2 to 2.9 HP motor_Variable Speed_ER 50 to 51 (PEI_VL 0.49 to 0.50) (PEI_CL 0.84 to 0.86) | ComAgIndPumps_v3_0.xlsm | All Commercial | 2020-04-21 | 180 | 14 |  | 79.9773 | 0 | 0.0097552 | 0 | 0.22041 | 201.1958 | 0 | 0 | 0.13292 | 9999 | Efficiency Pump | Commercial_In-line_3600rpm_2 to 2.9 HP motor_Variable Speed_ER 50 to 51 (PEI_VL 0.49 to 0.50) (PEI_CL 0.84 to 0.86) | Electric | Commercial | Motors/Drives | Pumps and Fans | Pump System Improvements | All Commercial | Any | Any | Any | Retail | per HP of motor size | current practice | 43942 | Active | Proven | 45046 |  | 180 | 0 | No longer used in ProCost | 0 | 14 |  | 79.9773 | 0 | 0.0097552 | 0 | 0.22041 | 201.1958 | No | 0 | 0 | 0.13292 | No | 9999 | ComAgIndPumps_v3_0.xlsm
Efficiency Pump | Proven | Commercial | Motors/Drives | Pumps and Fans | per HP of motor size | Commercial_In-line_3600rpm_2 to 2.9 HP motor_Variable Speed_ER 52 to 53 (PEI_VL 0.47 to 0.48) (PEI_CL 0.81 to 0.82) | ComAgIndPumps_v3_0.xlsm | All Commercial | 2020-04-21 | 260 | 14 |  | 115.5228 | 0 | 0.014091 | 0 | 0.22041 | 201.1958 | 0 | 0 | 0.13292 | 9999 | Efficiency Pump | Commercial_In-line_3600rpm_2 to 2.9 HP motor_Variable Speed_ER 52 to 53 (PEI_VL 0.47 to 0.48) (PEI_CL 0.81 to 0.82) | Electric | Commercial | Motors/Drives | Pumps and Fans | Pump System Improvements | All Commercial | Any | Any | Any | Retail | per HP of motor size | current practice | 43942 | Active | Proven | 45046 |  | 260 | 0 | No longer used in ProCost | 0 | 14 |  | 115.5228 | 0 | 0.014091 | 0 | 0.22041 | 201.1958 | No | 0 | 0 | 0.13292 | No | 9999 | ComAgIndPumps_v3_0.xlsm
Efficiency Pump | Proven | Commercial | Motors/Drives | Pumps and Fans | per HP of motor size | Commercial_In-line_3600rpm_2 to 2.9 HP motor_Variable Speed_ER 54 to 55 (PEI_VL 0.45 to 0.46) (PEI_CL 0.77 to 0.79) | ComAgIndPumps_v3_0.xlsm | All Commercial | 2020-04-21 | 340 | 14 |  | 151.0683 | 0 | 0.018427 | 0 | 0.22041 | 201.1958 | 0 | 0 | 0.13292 | 9999 | Efficiency Pump | Commercial_In-line_3600rpm_2 to 2.9 HP motor_Variable Speed_ER 54 to 55 (PEI_VL 0.45 to 0.46) (PEI_CL 0.77 to 0.79) | Electric | Commercial | Motors/Drives | Pumps and Fans | Pump System Improvements | All Commercial | Any | Any | Any | Retail | per HP of motor size | current practice | 43942 | Active | Proven | 45046 |  | 340 | 0 | No longer used in ProCost | 0 | 14 |  | 151.0683 | 0 | 0.018427 | 0 | 0.22041 | 201.1958 | No | 0 | 0 | 0.13292 | No | 9999 | ComAgIndPumps_v3_0.xlsm
Efficiency Pump | Proven | Commercial | Motors/Drives | Pumps and Fans | per HP of motor size | Commercial_In-line_3600rpm_2 to 2.9 HP motor_Variable Speed_ER 56 to 57 (PEI_VL 0.43 to 0.44) (PEI_CL 0.74 to 0.76) | ComAgIndPumps_v3_0.xlsm | All Commercial | 2020-04-21 | 420 | 14 |  | 186.6137 | 0 | 0.022762 | 0 | 0.22041 | 201.1958 | 0 | 0 | 0.13292 | 9999 | Efficiency Pump | Commercial_In-line_3600rpm_2 to 2.9 HP motor_Variable Speed_ER 56 to 57 (PEI_VL 0.43 to 0.44) (PEI_CL 0.74 to 0.76) | Electric | Commercial | Motors/Drives | Pumps and Fans | Pump System Improvements | All Commercial | Any | Any | Any | Retail | per HP of motor size | current practice | 43942 | Active | Proven | 45046 |  | 420 | 0 | No longer used in ProCost | 0 | 14 |  | 186.6137 | 0 | 0.022762 | 0 | 0.22041 | 201.1958 | No | 0 | 0 | 0.13292 | No | 9999 | ComAgIndPumps_v3_0.xlsm
Efficiency Pump | Proven | Commercial | Motors/Drives | Pumps and Fans | per HP of motor size | Commercial_In-line_3600rpm_2 to 2.9 HP motor_Variable Speed_ER 58 to 59 (PEI_VL 0.41 to 0.42) (PEI_CL 0.70 to 0.72) | ComAgIndPumps_v3_0.xlsm | All Commercial | 2020-04-21 | 500 | 14 |  | 222.1592 | 0 | 0.027098 | 0 | 0.22041 | 201.1958 | 0 | 0 | 0.13292 | 9999 | Efficiency Pump | Commercial_In-line_3600rpm_2 to 2.9 HP motor_Variable Speed_ER 58 to 59 (PEI_VL 0.41 to 0.42) (PEI_CL 0.70 to 0.72) | Electric | Commercial | Motors/Drives | Pumps and Fans | Pump System Improvements | All Commercial | Any | Any | Any | Retail | per HP of motor size | current practice | 43942 | Active | Proven | 45046 |  | 500 | 0 | No longer used in ProCost | 0 | 14 |  | 222.1592 | 0 | 0.027098 | 0 | 0.22041 | 201.1958 | No | 0 | 0 | 0.13292 | No | 9999 | ComAgIndPumps_v3_0.xlsm
Efficiency Pump | Proven | Commercial | Motors/Drives | Pumps and Fans | per HP of motor size | Commercial_In-line_3600rpm_2 to 2.9 HP motor_Variable Speed_ER 60 to 61 (PEI_VL 0.39 to 0.40) (PEI_CL 0.67 to 0.69) | ComAgIndPumps_v3_0.xlsm | All Commercial | 2020-04-21 | 579.99 | 14 |  | 257.7047 | 0 | 0.031433 | 0 | 0.22041 | 201.192 | 0 | 0 | 0.13293 | 9999 | Efficiency Pump | Commercial_In-line_3600rpm_2 to 2.9 HP motor_Variable Speed_ER 60 to 61 (PEI_VL 0.39 to 0.40) (PEI_CL 0.67 to 0.69) | Electric | Commercial | Motors/Drives | Pumps and Fans | Pump System Improvements | All Commercial | Any | Any | Any | Retail | per HP of motor size | current practice | 43942 | Active | Proven | 45046 |  | 579.99 | 0 | No longer used in ProCost | 0 | 14 |  | 257.7047 | 0 | 0.031433 | 0 | 0.22041 | 201.192 | No | 0 | 0 | 0.13293 | No | 9999 | ComAgIndPumps_v3_0.xlsm
Efficiency Pump | Proven | Commercial | Motors/Drives | Pumps and Fans | per HP of motor size | Commercial_In-line_3600rpm_2 to 2.9 HP motor_Variable Speed_ER 62 to 63 (PEI_VL 0.37 to 0.38) (PEI_CL 0.64 to 0.65) | ComAgIndPumps_v3_0.xlsm | All Commercial | 2020-04-21 | 659.99 | 14 |  | 293.2502 | 0 | 0.035769 | 0 | 0.22041 | 201.1924 | 0 | 0 | 0.13293 | 9999 | Efficiency Pump | Commercial_In-line_3600rpm_2 to 2.9 HP motor_Variable Speed_ER 62 to 63 (PEI_VL 0.37 to 0.38) (PEI_CL 0.64 to 0.65) | Electric | Commercial | Motors/Drives | Pumps and Fans | Pump System Improvements | All Commercial | Any | Any | Any | Retail | per HP of motor size | current practice | 43942 | Active | Proven | 45046 |  | 659.99 | 0 | No longer used in ProCost | 0 | 14 |  | 293.2502 | 0 | 0.035769 | 0 | 0.22041 | 201.1924 | No | 0 | 0 | 0.13293 | No | 9999 | ComAgIndPumps_v3_0.xlsm
Efficiency Pump | Proven | Commercial | Motors/Drives | Pumps and Fans | per HP of motor size | Commercial_In-line_3600rpm_25 to 49.9 HP motor_Constant Speed_ER 10 to 11 (PEI_CL 0.89 to 0.90) | ComAgIndPumps_v3_0.xlsm | All Commercial | 2020-04-21 | 7.44 | 14 |  | 66.7563 | 0 | 0.0084097 | 0 | 4.4742 | -8.6817 | 0 | 0 | 2.6615 | 9999 | Efficiency Pump | Commercial_In-line_3600rpm_25 to 49.9 HP motor_Constant Speed_ER 10 to 11 (PEI_CL 0.89 to 0.90) | Electric | Commercial | Motors/Drives | Pumps and Fans | Pump System Improvements | All Commercial | Any | Any | Any | Retail | per HP of motor size | current practice | 43942 | Active | Proven | 45046 |  | 7.44 | 0 | No longer used in ProCost | 0 | 14 |  | 66.7563 | 0 | 0.0084097 | 0 | 4.4742 | -8.6817 | Yes | 0 | 0 | 2.6615 | Yes | 9999 | ComAgIndPumps_v3_0.xlsm
Efficiency Pump | Proven | Commercial | Motors/Drives | Pumps and Fans | per HP of motor size | Commercial_In-line_3600rpm_25 to 49.9 HP motor_Constant Speed_ER 12 to 13 (PEI_CL 0.87 to 0.88) | ComAgIndPumps_v3_0.xlsm | All Commercial | 2020-04-21 | 13.4 | 14 |  | 120.1613 | 0 | 0.015137 | 0 | 4.4715 | -8.6752 | 0 | 0 | 2.6599 | 9999 | Efficiency Pump | Commercial_In-line_3600rpm_25 to 49.9 HP motor_Constant Speed_ER 12 to 13 (PEI_CL 0.87 to 0.88) | Electric | Commercial | Motors/Drives | Pumps and Fans | Pump System Improvements | All Commercial | Any | Any | Any | Retail | per HP of motor size | current practice | 43942 | Active | Proven | 45046 |  | 13.4 | 0 | No longer used in ProCost | 0 | 14 |  | 120.1613 | 0 | 0.015137 | 0 | 4.4715 | -8.6752 | Yes | 0 | 0 | 2.6599 | Yes | 9999 | ComAgIndPumps_v3_0.xlsm
Efficiency Pump | Proven | Commercial | Motors/Drives | Pumps and Fans | per HP of motor size | Commercial_In-line_3600rpm_25 to 49.9 HP motor_Constant Speed_ER 14 to 15 (PEI_CL 0.85 to 0.86) | ComAgIndPumps_v3_0.xlsm | All Commercial | 2020-04-21 | 19.35 | 14 |  | 173.5663 | 0 | 0.021865 | 0 | 4.4728 | -8.6783 | 0 | 0 | 2.6607 | 9999 | Efficiency Pump | Commercial_In-line_3600rpm_25 to 49.9 HP motor_Constant Speed_ER 14 to 15 (PEI_CL 0.85 to 0.86) | Electric | Commercial | Motors/Drives | Pumps and Fans | Pump System Improvements | All Commercial | Any | Any | Any | Retail | per HP of motor size | current practice | 43942 | Active | Proven | 45046 |  | 19.35 | 0 | No longer used in ProCost | 0 | 14 |  | 173.5663 | 0 | 0.021865 | 0 | 4.4728 | -8.6783 | Yes | 0 | 0 | 2.6607 | Yes | 9999 | ComAgIndPumps_v3_0.xlsm
Efficiency Pump | Proven | Commercial | Motors/Drives | Pumps and Fans | per HP of motor size | Commercial_In-line_3600rpm_25 to 49.9 HP motor_Constant Speed_ER 16 to 17 (PEI_CL 0.83 to 0.84) | ComAgIndPumps_v3_0.xlsm | All Commercial | 2020-04-21 | 25.3 | 14 |  | 226.9713 | 0 | 0.028593 | 0 | 4.4735 | -8.6799 | 0 | 0 | 2.6611 | 9999 | Efficiency Pump | Commercial_In-line_3600rpm_25 to 49.9 HP motor_Constant Speed_ER 16 to 17 (PEI_CL 0.83 to 0.84) | Electric | Commercial | Motors/Drives | Pumps and Fans | Pump System Improvements | All Commercial | Any | Any | Any | Retail | per HP of motor size | current practice | 43942 | Active | Proven | 45046 |  | 25.3 | 0 | No longer used in ProCost | 0 | 14 |  | 226.9713 | 0 | 0.028593 | 0 | 4.4735 | -8.6799 | Yes | 0 | 0 | 2.6611 | Yes | 9999 | ComAgIndPumps_v3_0.xlsm
Efficiency Pump | Proven | Commercial | Motors/Drives | Pumps and Fans | per HP of motor size | Commercial_In-line_3600rpm_25 to 49.9 HP motor_Constant Speed_ER 18 to 19 (PEI_CL 0.81 to 0.82) | ComAgIndPumps_v3_0.xlsm | All Commercial | 2020-04-21 | 31.26 | 14 |  | 280.3763 | 0 | 0.035321 | 0 | 4.4725 | -8.6775 | 0 | 0 | 2.6605 | 9999 | Efficiency Pump | Commercial_In-line_3600rpm_25 to 49.9 HP motor_Constant Speed_ER 18 to 19 (PEI_CL 0.81 to 0.82) | Electric | Commercial | Motors/Drives | Pumps and Fans | Pump System Improvements | All Commercial | Any | Any | Any | Retail | per HP of motor size | current practice | 43942 | Active | Proven | 45046 |  | 31.26 | 0 | No longer used in ProCost | 0 | 14 |  | 280.3763 | 0 | 0.035321 | 0 | 4.4725 | -8.6775 | Yes | 0 | 0 | 2.6605 | Yes | 9999 | ComAgIndPumps_v3_0.xlsm
Efficiency Pump | Proven | Commercial | Motors/Drives | Pumps and Fans | per HP of motor size | Commercial_In-line_3600rpm_25 to 49.9 HP motor_Constant Speed_ER 20 to 21 (PEI_CL 0.79 to 0.80) | ComAgIndPumps_v3_0.xlsm | All Commercial | 2020-04-21 | 37.21 | 14 |  | 333.7813 | 0 | 0.042048 | 0 | 4.473 | -8.6787 | 0 | 0 | 2.6608 | 9999 | Efficiency Pump | Commercial_In-line_3600rpm_25 to 49.9 HP motor_Constant Speed_ER 20 to 21 (PEI_CL 0.79 to 0.80) | Electric | Commercial | Motors/Drives | Pumps and Fans | Pump System Improvements | All Commercial | Any | Any | Any | Retail | per HP of motor size | current practice | 43942 | Active | Proven | 45046 |  | 37.21 | 0 | No longer used in ProCost | 0 | 14 |  | 333.7813 | 0 | 0.042048 | 0 | 4.473 | -8.6787 | Yes | 0 | 0 | 2.6608 | Yes | 9999 | ComAgIndPumps_v3_0.xlsm
Efficiency Pump | Proven | Commercial | Motors/Drives | Pumps and Fans | per HP of motor size | Commercial_In-line_3600rpm_25 to 49.9 HP motor_Constant Speed_ER 22 to 23 (PEI_CL 0.77 to 0.78) | ComAgIndPumps_v3_0.xlsm | All Commercial | 2020-04-21 | 43.16 | 14 |  | 387.1863 | 0 | 0.048776 | 0 | 4.4734 | -8.6796 | 0 | 0 | 2.661 | 9999 | Efficiency Pump | Commercial_In-line_3600rpm_25 to 49.9 HP motor_Constant Speed_ER 22 to 23 (PEI_CL 0.77 to 0.78) | Electric | Commercial | Motors/Drives | Pumps and Fans | Pump System Improvements | All Commercial | Any | Any | Any | Retail | per HP of motor size | current practice | 43942 | Active | Proven | 45046 |  | 43.16 | 0 | No longer used in ProCost | 0 | 14 |  | 387.1863 | 0 | 0.048776 | 0 | 4.4734 | -8.6796 | Yes | 0 | 0 | 2.661 | Yes | 9999 | ComAgIndPumps_v3_0.xlsm
Efficiency Pump | Proven | Commercial | Motors/Drives | Pumps and Fans | per HP of motor size | Commercial_In-line_3600rpm_25 to 49.9 HP motor_Constant Speed_ER 24 to 25 (PEI_CL 0.75 to 0.76) | ComAgIndPumps_v3_0.xlsm | All Commercial | 2020-04-21 | 49.12 | 14 |  | 440.5913 | 0 | 0.055504 | 0 | 4.4728 | -8.6781 | 0 | 0 | 2.6607 | 9999 | Efficiency Pump | Commercial_In-line_3600rpm_25 to 49.9 HP motor_Constant Speed_ER 24 to 25 (PEI_CL 0.75 to 0.76) | Electric | Commercial | Motors/Drives | Pumps and Fans | Pump System Improvements | All Commercial | Any | Any | Any | Retail | per HP of motor size | current practice | 43942 | Active | Proven | 45046 |  | 49.12 | 0 | No longer used in ProCost | 0 | 14 |  | 440.5913 | 0 | 0.055504 | 0 | 4.4728 | -8.6781 | Yes | 0 | 0 | 2.6607 | Yes | 9999 | ComAgIndPumps_v3_0.xlsm
Efficiency Pump | Proven | Commercial | Motors/Drives | Pumps and Fans | per HP of motor size | Commercial_In-line_3600rpm_25 to 49.9 HP motor_Constant Speed_ER 26 to 27 (PEI_CL 0.73 to 0.74) | ComAgIndPumps_v3_0.xlsm | All Commercial | 2020-04-21 | 55.07 | 14 |  | 493.9963 | 0 | 0.062231 | 0 | 4.4731 | -8.6789 | 0 | 0 | 2.6609 | 9999 | Efficiency Pump | Commercial_In-line_3600rpm_25 to 49.9 HP motor_Constant Speed_ER 26 to 27 (PEI_CL 0.73 to 0.74) | Electric | Commercial | Motors/Drives | Pumps and Fans | Pump System Improvements | All Commercial | Any | Any | Any | Retail | per HP of motor size | current practice | 43942 | Active | Proven | 45046 |  | 55.07 | 0 | No longer used in ProCost | 0 | 14 |  | 493.9963 | 0 | 0.062231 | 0 | 4.4731 | -8.6789 | Yes | 0 | 0 | 2.6609 | Yes | 9999 | ComAgIndPumps_v3_0.xlsm
Efficiency Pump | Proven | Commercial | Motors/Drives | Pumps and Fans | per HP of motor size | Commercial_In-line_3600rpm_25 to 49.9 HP motor_Constant Speed_ER 28 to 29 (PEI_CL 0.71 to 0.72) | ComAgIndPumps_v3_0.xlsm | All Commercial | 2020-04-21 | 61.03 | 14 |  | 547.4013 | 0 | 0.068959 | 0 | 4.4726 | -8.6777 | 0 | 0 | 2.6606 | 9999 | Efficiency Pump | Commercial_In-line_3600rpm_25 to 49.9 HP motor_Constant Speed_ER 28 to 29 (PEI_CL 0.71 to 0.72) | Electric | Commercial | Motors/Drives | Pumps and Fans | Pump System Improvements | All Commercial | Any | Any | Any | Retail | per HP of motor size | current practice | 43942 | Active | Proven | 45046 |  | 61.03 | 0 | No longer used in ProCost | 0 | 14 |  | 547.4013 | 0 | 0.068959 | 0 | 4.4726 | -8.6777 | Yes | 0 | 0 | 2.6606 | Yes | 9999 | ComAgIndPumps_v3_0.xlsm
Efficiency Pump | Proven | Commercial | Motors/Drives | Pumps and Fans | per HP of motor size | Commercial_In-line_3600rpm_25 to 49.9 HP motor_Variable Speed_ER 56 to 57 (PEI_VL 0.43 to 0.44) (PEI_CL 0.86 to 0.88) | ComAgIndPumps_v3_0.xlsm | All Commercial | 2020-04-21 | 14.87 | 14 |  | 53.405 | 0 | 0.0065141 | 0 | 1.7816 | 8.1646 | 0 | 0 | 1.0744 | 9999 | Efficiency Pump | Commercial_In-line_3600rpm_25 to 49.9 HP motor_Variable Speed_ER 56 to 57 (PEI_VL 0.43 to 0.44) (PEI_CL 0.86 to 0.88) | Electric | Commercial | Motors/Drives | Pumps and Fans | Pump System Improvements | All Commercial | Any | Any | Any | Retail | per HP of motor size | current practice | 43942 | Active | Proven | 45046 |  | 14.87 | 0 | No longer used in ProCost | 0 | 14 |  | 53.405 | 0 | 0.0065141 | 0 | 1.7816 | 8.1646 | Yes | 0 | 0 | 1.0744 | Yes | 9999 | ComAgIndPumps_v3_0.xlsm
Efficiency Pump | Proven | Commercial | Motors/Drives | Pumps and Fans | per HP of motor size | Commercial_In-line_3600rpm_25 to 49.9 HP motor_Variable Speed_ER 58 to 59 (PEI_VL 0.41 to 0.42) (PEI_CL 0.82 to 0.84) | ComAgIndPumps_v3_0.xlsm | All Commercial | 2020-04-21 | 26.76 | 14 |  | 96.129 | 0 | 0.011725 | 0 | 1.782 | 8.1585 | 0 | 0 | 1.0747 | 9999 | Efficiency Pump | Commercial_In-line_3600rpm_25 to 49.9 HP motor_Variable Speed_ER 58 to 59 (PEI_VL 0.41 to 0.42) (PEI_CL 0.82 to 0.84) | Electric | Commercial | Motors/Drives | Pumps and Fans | Pump System Improvements | All Commercial | Any | Any | Any | Retail | per HP of motor size | current practice | 43942 | Active | Proven | 45046 |  | 26.76 | 0 | No longer used in ProCost | 0 | 14 |  | 96.129 | 0 | 0.011725 | 0 | 1.782 | 8.1585 | Yes | 0 | 0 | 1.0747 | Yes | 9999 | ComAgIndPumps_v3_0.xlsm
Efficiency Pump | Proven | Commercial | Motors/Drives | Pumps and Fans | per HP of motor size | Commercial_In-line_3600rpm_25 to 49.9 HP motor_Variable Speed_ER 60 to 61 (PEI_VL 0.39 to 0.40) (PEI_CL 0.78 to 0.80) | ComAgIndPumps_v3_0.xlsm | All Commercial | 2020-04-21 | 38.65 | 14 |  | 138.853 | 0 | 0.016937 | 0 | 1.7821 | 8.1561 | 0 | 0 | 1.0748 | 9999 | Efficiency Pump | Commercial_In-line_3600rpm_25 to 49.9 HP motor_Variable Speed_ER 60 to 61 (PEI_VL 0.39 to 0.40) (PEI_CL 0.78 to 0.80) | Electric | Commercial | Motors/Drives | Pumps and Fans | Pump System Improvements | All Commercial | Any | Any | Any | Retail | per HP of motor size | current practice | 43942 | Active | Proven | 45046 |  | 38.65 | 0 | No longer used in ProCost | 0 | 14 |  | 138.853 | 0 | 0.016937 | 0 | 1.7821 | 8.1561 | Yes | 0 | 0 | 1.0748 | Yes | 9999 | ComAgIndPumps_v3_0.xlsm
Efficiency Pump | Proven | Commercial | Motors/Drives | Pumps and Fans | per HP of motor size | Commercial_In-line_3600rpm_25 to 49.9 HP motor_Variable Speed_ER 62 to 63 (PEI_VL 0.37 to 0.38) (PEI_CL 0.74 to 0.76) | ComAgIndPumps_v3_0.xlsm | All Commercial | 2020-04-21 | 50.55 | 14 |  | 181.577 | 0 | 0.022148 | 0 | 1.7818 | 8.1603 | 0 | 0 | 1.0746 | 9999 | Efficiency Pump | Commercial_In-line_3600rpm_25 to 49.9 HP motor_Variable Speed_ER 62 to 63 (PEI_VL 0.37 to 0.38) (PEI_CL 0.74 to 0.76) | Electric | Commercial | Motors/Drives | Pumps and Fans | Pump System Improvements | All Commercial | Any | Any | Any | Retail | per HP of motor size | current practice | 43942 | Active | Proven | 45046 |  | 50.55 | 0 | No longer used in ProCost | 0 | 14 |  | 181.577 | 0 | 0.022148 | 0 | 1.7818 | 8.1603 | Yes | 0 | 0 | 1.0746 | Yes | 9999 | ComAgIndPumps_v3_0.xlsm
Efficiency Pump | Proven | Commercial | Motors/Drives | Pumps and Fans | per HP of motor size | Commercial_In-line_3600rpm_3 to 4.9 HP motor_Variable Speed_ER 48 to 49 (PEI_VL 0.51 to 0.52) (PEI_CL 0.86 to 0.88) | ComAgIndPumps_v3_0.xlsm | All Commercial | 2020-04-21 | 70.41 | 14 |  | 44.4318 | 0 | 0.0054196 | 0 | 0.31303 | 136.0138 | 0 | 0 | 0.18879 | 9999 | Efficiency Pump | Commercial_In-line_3600rpm_3 to 4.9 HP motor_Variable Speed_ER 48 to 49 (PEI_VL 0.51 to 0.52) (PEI_CL 0.86 to 0.88) | Electric | Commercial | Motors/Drives | Pumps and Fans | Pump System Improvements | All Commercial | Any | Any | Any | Retail | per HP of motor size | current practice | 43942 | Active | Proven | 45046 |  | 70.41 | 0 | No longer used in ProCost | 0 | 14 |  | 44.4318 | 0 | 0.0054196 | 0 | 0.31303 | 136.0138 | No | 0 | 0 | 0.18879 | No | 9999 | ComAgIndPumps_v3_0.xlsm
Efficiency Pump | Proven | Commercial | Motors/Drives | Pumps and Fans | per HP of motor size | Commercial_In-line_3600rpm_3 to 4.9 HP motor_Variable Speed_ER 50 to 51 (PEI_VL 0.49 to 0.50) (PEI_CL 0.83 to 0.85) | ComAgIndPumps_v3_0.xlsm | All Commercial | 2020-04-21 | 126.74 | 14 |  | 79.9773 | 0 | 0.0097552 | 0 | 0.31303 | 136.0163 | 0 | 0 | 0.18878 | 9999 | Efficiency Pump | Commercial_In-line_3600rpm_3 to 4.9 HP motor_Variable Speed_ER 50 to 51 (PEI_VL 0.49 to 0.50) (PEI_CL 0.83 to 0.85) | Electric | Commercial | Motors/Drives | Pumps and Fans | Pump System Improvements | All Commercial | Any | Any | Any | Retail | per HP of motor size | current practice | 43942 | Active | Proven | 45046 |  | 126.74 | 0 | No longer used in ProCost | 0 | 14 |  | 79.9773 | 0 | 0.0097552 | 0 | 0.31303 | 136.0163 | No | 0 | 0 | 0.18878 | No | 9999 | ComAgIndPumps_v3_0.xlsm
Efficiency Pump | Proven | Commercial | Motors/Drives | Pumps and Fans | per HP of motor size | Commercial_In-line_3600rpm_3 to 4.9 HP motor_Variable Speed_ER 52 to 53 (PEI_VL 0.47 to 0.48) (PEI_CL 0.80 to 0.81) | ComAgIndPumps_v3_0.xlsm | All Commercial | 2020-04-21 | 183.07 | 14 |  | 115.5228 | 0 | 0.014091 | 0 | 0.31303 | 136.0172 | 0 | 0 | 0.18878 | 9999 | Efficiency Pump | Commercial_In-line_3600rpm_3 to 4.9 HP motor_Variable Speed_ER 52 to 53 (PEI_VL 0.47 to 0.48) (PEI_CL 0.80 to 0.81) | Electric | Commercial | Motors/Drives | Pumps and Fans | Pump System Improvements | All Commercial | Any | Any | Any | Retail | per HP of motor size | current practice | 43942 | Active | Proven | 45046 |  | 183.07 | 0 | No longer used in ProCost | 0 | 14 |  | 115.5228 | 0 | 0.014091 | 0 | 0.31303 | 136.0172 | No | 0 | 0 | 0.18878 | No | 9999 | ComAgIndPumps_v3_0.xlsm
Efficiency Pump | Proven | Commercial | Motors/Drives | Pumps and Fans | per HP of motor size | Commercial_In-line_3600rpm_3 to 4.9 HP motor_Variable Speed_ER 54 to 55 (PEI_VL 0.45 to 0.46) (PEI_CL 0.76 to 0.78) | ComAgIndPumps_v3_0.xlsm | All Commercial | 2020-04-21 | 239.4 | 14 |  | 151.0683 | 0 | 0.018427 | 0 | 0.31302 | 136.0177 | 0 | 0 | 0.18878 | 9999 | Efficiency Pump | Commercial_In-line_3600rpm_3 to 4.9 HP motor_Variable Speed_ER 54 to 55 (PEI_VL 0.45 to 0.46) (PEI_CL 0.76 to 0.78) | Electric | Commercial | Motors/Drives | Pumps and Fans | Pump System Improvements | All Commercial | Any | Any | Any | Retail | per HP of motor size | current practice | 43942 | Active | Proven | 45046 |  | 239.4 | 0 | No longer used in ProCost | 0 | 14 |  | 151.0683 | 0 | 0.018427 | 0 | 0.31302 | 136.0177 | No | 0 | 0 | 0.18878 | No | 9999 | ComAgIndPumps_v3_0.xlsm
Efficiency Pump | Proven | Commercial | Motors/Drives | Pumps and Fans | per HP of motor size | Commercial_In-line_3600rpm_3 to 4.9 HP motor_Variable Speed_ER 56 to 57 (PEI_VL 0.43 to 0.44) (PEI_CL 0.73 to 0.75) | ComAgIndPumps_v3_0.xlsm | All Commercial | 2020-04-21 | 295.72 | 14 |  | 186.6137 | 0 | 0.022762 | 0 | 0.31303 | 136.0128 | 0 | 0 | 0.18879 | 9999 | Efficiency Pump | Commercial_In-line_3600rpm_3 to 4.9 HP motor_Variable Speed_ER 56 to 57 (PEI_VL 0.43 to 0.44) (PEI_CL 0.73 to 0.75) | Electric | Commercial | Motors/Drives | Pumps and Fans | Pump System Improvements | All Commercial | Any | Any | Any | Retail | per HP of motor size | current practice | 43942 | Active | Proven | 45046 |  | 295.72 | 0 | No longer used in ProCost | 0 | 14 |  | 186.6137 | 0 | 0.022762 | 0 | 0.31303 | 136.0128 | No | 0 | 0 | 0.18879 | No | 9999 | ComAgIndPumps_v3_0.xlsm
Efficiency Pump | Proven | Commercial | Motors/Drives | Pumps and Fans | per HP of motor size | Commercial_In-line_3600rpm_3 to 4.9 HP motor_Variable Speed_ER 58 to 59 (PEI_VL 0.41 to 0.42) (PEI_CL 0.69 to 0.71) | ComAgIndPumps_v3_0.xlsm | All Commercial | 2020-04-21 | 352.05 | 14 |  | 222.1592 | 0 | 0.027098 | 0 | 0.31303 | 136.0138 | 0 | 0 | 0.18879 | 9999 | Efficiency Pump | Commercial_In-line_3600rpm_3 to 4.9 HP motor_Variable Speed_ER 58 to 59 (PEI_VL 0.41 to 0.42) (PEI_CL 0.69 to 0.71) | Electric | Commercial | Motors/Drives | Pumps and Fans | Pump System Improvements | All Commercial | Any | Any | Any | Retail | per HP of motor size | current practice | 43942 | Active | Proven | 45046 |  | 352.05 | 0 | No longer used in ProCost | 0 | 14 |  | 222.1592 | 0 | 0.027098 | 0 | 0.31303 | 136.0138 | No | 0 | 0 | 0.18879 | No | 9999 | ComAgIndPumps_v3_0.xlsm
Efficiency Pump | Proven | Commercial | Motors/Drives | Pumps and Fans | per HP of motor size | Commercial_In-line_3600rpm_3 to 4.9 HP motor_Variable Speed_ER 60 to 61 (PEI_VL 0.39 to 0.40) (PEI_CL 0.66 to 0.68) | ComAgIndPumps_v3_0.xlsm | All Commercial | 2020-04-21 | 408.38 | 14 |  | 257.7047 | 0 | 0.031433 | 0 | 0.31303 | 136.0146 | 0 | 0 | 0.18879 | 9999 | Efficiency Pump | Commercial_In-line_3600rpm_3 to 4.9 HP motor_Variable Speed_ER 60 to 61 (PEI_VL 0.39 to 0.40) (PEI_CL 0.66 to 0.68) | Electric | Commercial | Motors/Drives | Pumps and Fans | Pump System Improvements | All Commercial | Any | Any | Any | Retail | per HP of motor size | current practice | 43942 | Active | Proven | 45046 |  | 408.38 | 0 | No longer used in ProCost | 0 | 14 |  | 257.7047 | 0 | 0.031433 | 0 | 0.31303 | 136.0146 | No | 0 | 0 | 0.18879 | No | 9999 | ComAgIndPumps_v3_0.xlsm
Efficiency Pump | Proven | Commercial | Motors/Drives | Pumps and Fans | per HP of motor size | Commercial_In-line_3600rpm_3 to 4.9 HP motor_Variable Speed_ER 62 to 63 (PEI_VL 0.37 to 0.38) (PEI_CL 0.63 to 0.64) | ComAgIndPumps_v3_0.xlsm | All Commercial | 2020-04-21 | 464.71 | 14 |  | 293.2502 | 0 | 0.035769 | 0 | 0.31303 | 136.0152 | 0 | 0 | 0.18878 | 9999 | Efficiency Pump | Commercial_In-line_3600rpm_3 to 4.9 HP motor_Variable Speed_ER 62 to 63 (PEI_VL 0.37 to 0.38) (PEI_CL 0.63 to 0.64) | Electric | Commercial | Motors/Drives | Pumps and Fans | Pump System Improvements | All Commercial | Any | Any | Any | Retail | per HP of motor size | current practice | 43942 | Active | Proven | 45046 |  | 464.71 | 0 | No longer used in ProCost | 0 | 14 |  | 293.2502 | 0 | 0.035769 | 0 | 0.31303 | 136.0152 | No | 0 | 0 | 0.18878 | No | 9999 | ComAgIndPumps_v3_0.xlsm
Efficiency Pump | Proven | Commercial | Motors/Drives | Pumps and Fans | per HP of motor size | Commercial_In-line_3600rpm_5 to 9.9 HP motor_Constant Speed_ER 10 to 11 (PEI_CL 0.89 to 0.90) | ComAgIndPumps_v3_0.xlsm | All Commercial | 2020-04-21 | 25.06 | 14 |  | 60.2119 | 0 | 0.0075852 | 0 | 1.1981 | 21.1386 | 0 | 0 | 0.71271 | 9999 | Efficiency Pump | Commercial_In-line_3600rpm_5 to 9.9 HP motor_Constant Speed_ER 10 to 11 (PEI_CL 0.89 to 0.90) | Electric | Commercial | Motors/Drives | Pumps and Fans | Pump System Improvements | All Commercial | Any | Any | Any | Retail | per HP of motor size | current practice | 43942 | Active | Proven | 45046 |  | 25.06 | 0 | No longer used in ProCost | 0 | 14 |  | 60.2119 | 0 | 0.0075852 | 0 | 1.1981 | 21.1386 | Yes | 0 | 0 | 0.71271 | No | 9999 | ComAgIndPumps_v3_0.xlsm
Efficiency Pump | Proven | Commercial | Motors/Drives | Pumps and Fans | per HP of motor size | Commercial_In-line_3600rpm_5 to 9.9 HP motor_Constant Speed_ER 12 to 13 (PEI_CL 0.87 to 0.88) | ComAgIndPumps_v3_0.xlsm | All Commercial | 2020-04-21 | 45.11 | 14 |  | 108.3814 | 0 | 0.013653 | 0 | 1.1981 | 21.1404 | 0 | 0 | 0.71268 | 9999 | Efficiency Pump | Commercial_In-line_3600rpm_5 to 9.9 HP motor_Constant Speed_ER 12 to 13 (PEI_CL 0.87 to 0.88) | Electric | Commercial | Motors/Drives | Pumps and Fans | Pump System Improvements | All Commercial | Any | Any | Any | Retail | per HP of motor size | current practice | 43942 | Active | Proven | 45046 |  | 45.11 | 0 | No longer used in ProCost | 0 | 14 |  | 108.3814 | 0 | 0.013653 | 0 | 1.1981 | 21.1404 | Yes | 0 | 0 | 0.71268 | No | 9999 | ComAgIndPumps_v3_0.xlsm
Efficiency Pump | Proven | Commercial | Motors/Drives | Pumps and Fans | per HP of motor size | Commercial_In-line_3600rpm_5 to 9.9 HP motor_Constant Speed_ER 14 to 15 (PEI_CL 0.85 to 0.86) | ComAgIndPumps_v3_0.xlsm | All Commercial | 2020-04-21 | 65.16 | 14 |  | 156.5508 | 0 | 0.019722 | 0 | 1.198 | 21.1411 | 0 | 0 | 0.71267 | 9999 | Efficiency Pump | Commercial_In-line_3600rpm_5 to 9.9 HP motor_Constant Speed_ER 14 to 15 (PEI_CL 0.85 to 0.86) | Electric | Commercial | Motors/Drives | Pumps and Fans | Pump System Improvements | All Commercial | Any | Any | Any | Retail | per HP of motor size | current practice | 43942 | Active | Proven | 45046 |  | 65.16 | 0 | No longer used in ProCost | 0 | 14 |  | 156.5508 | 0 | 0.019722 | 0 | 1.198 | 21.1411 | Yes | 0 | 0 | 0.71267 | No | 9999 | ComAgIndPumps_v3_0.xlsm
Efficiency Pump | Proven | Commercial | Motors/Drives | Pumps and Fans | per HP of motor size | Commercial_In-line_3600rpm_5 to 9.9 HP motor_Constant Speed_ER 16 to 17 (PEI_CL 0.83 to 0.84) | ComAgIndPumps_v3_0.xlsm | All Commercial | 2020-04-21 | 85.21 | 14 |  | 204.7203 | 0 | 0.02579 | 0 | 1.198 | 21.1415 | 0 | 0 | 0.71266 | 9999 | Efficiency Pump | Commercial_In-line_3600rpm_5 to 9.9 HP motor_Constant Speed_ER 16 to 17 (PEI_CL 0.83 to 0.84) | Electric | Commercial | Motors/Drives | Pumps and Fans | Pump System Improvements | All Commercial | Any | Any | Any | Retail | per HP of motor size | current practice | 43942 | Active | Proven | 45046 |  | 85.21 | 0 | No longer used in ProCost | 0 | 14 |  | 204.7203 | 0 | 0.02579 | 0 | 1.198 | 21.1415 | Yes | 0 | 0 | 0.71266 | No | 9999 | ComAgIndPumps_v3_0.xlsm
Efficiency Pump | Proven | Commercial | Motors/Drives | Pumps and Fans | per HP of motor size | Commercial_In-line_3600rpm_5 to 9.9 HP motor_Constant Speed_ER 18 to 19 (PEI_CL 0.81 to 0.82) | ComAgIndPumps_v3_0.xlsm | All Commercial | 2020-04-21 | 105.26 | 14 |  | 252.8898 | 0 | 0.031858 | 0 | 1.198 | 21.1417 | 0 | 0 | 0.71266 | 9999 | Efficiency Pump | Commercial_In-line_3600rpm_5 to 9.9 HP motor_Constant Speed_ER 18 to 19 (PEI_CL 0.81 to 0.82) | Electric | Commercial | Motors/Drives | Pumps and Fans | Pump System Improvements | All Commercial | Any | Any | Any | Retail | per HP of motor size | current practice | 43942 | Active | Proven | 45046 |  | 105.26 | 0 | No longer used in ProCost | 0 | 14 |  | 252.8898 | 0 | 0.031858 | 0 | 1.198 | 21.1417 | Yes | 0 | 0 | 0.71266 | No | 9999 | ComAgIndPumps_v3_0.xlsm
Efficiency Pump | Proven | Commercial | Motors/Drives | Pumps and Fans | per HP of motor size | Commercial_In-line_3600rpm_5 to 9.9 HP motor_Constant Speed_ER 20 to 21 (PEI_CL 0.79 to 0.80) | ComAgIndPumps_v3_0.xlsm | All Commercial | 2020-04-21 | 125.31 | 14 |  | 301.0593 | 0 | 0.037926 | 0 | 1.198 | 21.1419 | 0 | 0 | 0.71265 | 9999 | Efficiency Pump | Commercial_In-line_3600rpm_5 to 9.9 HP motor_Constant Speed_ER 20 to 21 (PEI_CL 0.79 to 0.80) | Electric | Commercial | Motors/Drives | Pumps and Fans | Pump System Improvements | All Commercial | Any | Any | Any | Retail | per HP of motor size | current practice | 43942 | Active | Proven | 45046 |  | 125.31 | 0 | No longer used in ProCost | 0 | 14 |  | 301.0593 | 0 | 0.037926 | 0 | 1.198 | 21.1419 | Yes | 0 | 0 | 0.71265 | No | 9999 | ComAgIndPumps_v3_0.xlsm
Efficiency Pump | Proven | Commercial | Motors/Drives | Pumps and Fans | per HP of motor size | Commercial_In-line_3600rpm_5 to 9.9 HP motor_Constant Speed_ER 22 to 23 (PEI_CL 0.77 to 0.78) | ComAgIndPumps_v3_0.xlsm | All Commercial | 2020-04-21 | 145.36 | 14 |  | 349.2288 | 0 | 0.043994 | 0 | 1.198 | 21.142 | 0 | 0 | 0.71265 | 9999 | Efficiency Pump | Commercial_In-line_3600rpm_5 to 9.9 HP motor_Constant Speed_ER 22 to 23 (PEI_CL 0.77 to 0.78) | Electric | Commercial | Motors/Drives | Pumps and Fans | Pump System Improvements | All Commercial | Any | Any | Any | Retail | per HP of motor size | current practice | 43942 | Active | Proven | 45046 |  | 145.36 | 0 | No longer used in ProCost | 0 | 14 |  | 349.2288 | 0 | 0.043994 | 0 | 1.198 | 21.142 | Yes | 0 | 0 | 0.71265 | No | 9999 | ComAgIndPumps_v3_0.xlsm
Efficiency Pump | Proven | Commercial | Motors/Drives | Pumps and Fans | per HP of motor size | Commercial_In-line_3600rpm_5 to 9.9 HP motor_Constant Speed_ER 24 to 25 (PEI_CL 0.75 to 0.76) | ComAgIndPumps_v3_0.xlsm | All Commercial | 2020-04-21 | 165.41 | 14 |  | 397.3983 | 0 | 0.050062 | 0 | 1.198 | 21.1421 | 0 | 0 | 0.71265 | 9999 | Efficiency Pump | Commercial_In-line_3600rpm_5 to 9.9 HP motor_Constant Speed_ER 24 to 25 (PEI_CL 0.75 to 0.76) | Electric | Commercial | Motors/Drives | Pumps and Fans | Pump System Improvements | All Commercial | Any | Any | Any | Retail | per HP of motor size | current practice | 43942 | Active | Proven | 45046 |  | 165.41 | 0 | No longer used in ProCost | 0 | 14 |  | 397.3983 | 0 | 0.050062 | 0 | 1.198 | 21.1421 | Yes | 0 | 0 | 0.71265 | No | 9999 | ComAgIndPumps_v3_0.xlsm
Efficiency Pump | Proven | Commercial | Motors/Drives | Pumps and Fans | per HP of motor size | Commercial_In-line_3600rpm_5 to 9.9 HP motor_Constant Speed_ER 26 to 27 (PEI_CL 0.73 to 0.74) | ComAgIndPumps_v3_0.xlsm | All Commercial | 2020-04-21 | 185.46 | 14 |  | 445.5678 | 0 | 0.056131 | 0 | 1.198 | 21.1422 | 0 | 0 | 0.71265 | 9999 | Efficiency Pump | Commercial_In-line_3600rpm_5 to 9.9 HP motor_Constant Speed_ER 26 to 27 (PEI_CL 0.73 to 0.74) | Electric | Commercial | Motors/Drives | Pumps and Fans | Pump System Improvements | All Commercial | Any | Any | Any | Retail | per HP of motor size | current practice | 43942 | Active | Proven | 45046 |  | 185.46 | 0 | No longer used in ProCost | 0 | 14 |  | 445.5678 | 0 | 0.056131 | 0 | 1.198 | 21.1422 | Yes | 0 | 0 | 0.71265 | No | 9999 | ComAgIndPumps_v3_0.xlsm
Efficiency Pump | Proven | Commercial | Motors/Drives | Pumps and Fans | per HP of motor size | Commercial_In-line_3600rpm_5 to 9.9 HP motor_Constant Speed_ER 28 to 29 (PEI_CL 0.71 to 0.72) | ComAgIndPumps_v3_0.xlsm | All Commercial | 2020-04-21 | 205.51 | 14 |  | 493.7373 | 0 | 0.062199 | 0 | 1.198 | 21.1422 | 0 | 0 | 0.71265 | 9999 | Efficiency Pump | Commercial_In-line_3600rpm_5 to 9.9 HP motor_Constant Speed_ER 28 to 29 (PEI_CL 0.71 to 0.72) | Electric | Commercial | Motors/Drives | Pumps and Fans | Pump System Improvements | All Commercial | Any | Any | Any | Retail | per HP of motor size | current practice | 43942 | Active | Proven | 45046 |  | 205.51 | 0 | No longer used in ProCost | 0 | 14 |  | 493.7373 | 0 | 0.062199 | 0 | 1.198 | 21.1422 | Yes | 0 | 0 | 0.71265 | No | 9999 | ComAgIndPumps_v3_0.xlsm
Efficiency Pump | Proven | Commercial | Motors/Drives | Pumps and Fans | per HP of motor size | Commercial_In-line_3600rpm_5 to 9.9 HP motor_Variable Speed_ER 52 to 53 (PEI_VL 0.47 to 0.48) (PEI_CL 0.87 to 0.88) | ComAgIndPumps_v3_0.xlsm | All Commercial | 2020-04-21 | 46.19 | 14 |  | 48.1695 | 0 | 0.0058755 | 0 | 0.51731 | 74.7661 | 0 | 0 | 0.31199 | 9999 | Efficiency Pump | Commercial_In-line_3600rpm_5 to 9.9 HP motor_Variable Speed_ER 52 to 53 (PEI_VL 0.47 to 0.48) (PEI_CL 0.87 to 0.88) | Electric | Commercial | Motors/Drives | Pumps and Fans | Pump System Improvements | All Commercial | Any | Any | Any | Retail | per HP of motor size | current practice | 43942 | Active | Proven | 45046 |  | 46.19 | 0 | No longer used in ProCost | 0 | 14 |  | 48.1695 | 0 | 0.0058755 | 0 | 0.51731 | 74.7661 | No | 0 | 0 | 0.31199 | No | 9999 | ComAgIndPumps_v3_0.xlsm
Efficiency Pump | Proven | Commercial | Motors/Drives | Pumps and Fans | per HP of motor size | Commercial_In-line_3600rpm_5 to 9.9 HP motor_Variable Speed_ER 54 to 55 (PEI_VL 0.45 to 0.46) (PEI_CL 0.83 to 0.85) | ComAgIndPumps_v3_0.xlsm | All Commercial | 2020-04-21 | 83.14 | 14 |  | 86.7051 | 0 | 0.010576 | 0 | 0.51733 | 74.7638 | 0 | 0 | 0.31199 | 9999 | Efficiency Pump | Commercial_In-line_3600rpm_5 to 9.9 HP motor_Variable Speed_ER 54 to 55 (PEI_VL 0.45 to 0.46) (PEI_CL 0.83 to 0.85) | Electric | Commercial | Motors/Drives | Pumps and Fans | Pump System Improvements | All Commercial | Any | Any | Any | Retail | per HP of motor size | current practice | 43942 | Active | Proven | 45046 |  | 83.14 | 0 | No longer used in ProCost | 0 | 14 |  | 86.7051 | 0 | 0.010576 | 0 | 0.51733 | 74.7638 | No | 0 | 0 | 0.31199 | No | 9999 | ComAgIndPumps_v3_0.xlsm
Efficiency Pump | Proven | Commercial | Motors/Drives | Pumps and Fans | per HP of motor size | Commercial_In-line_3600rpm_5 to 9.9 HP motor_Variable Speed_ER 56 to 57 (PEI_VL 0.43 to 0.44) (PEI_CL 0.79 to 0.81) | ComAgIndPumps_v3_0.xlsm | All Commercial | 2020-04-21 | 120.09 | 14 |  | 125.2407 | 0 | 0.015276 | 0 | 0.51733 | 74.7629 | 0 | 0 | 0.312 | 9999 | Efficiency Pump | Commercial_In-line_3600rpm_5 to 9.9 HP motor_Variable Speed_ER 56 to 57 (PEI_VL 0.43 to 0.44) (PEI_CL 0.79 to 0.81) | Electric | Commercial | Motors/Drives | Pumps and Fans | Pump System Improvements | All Commercial | Any | Any | Any | Retail | per HP of motor size | current practice | 43942 | Active | Proven | 45046 |  | 120.09 | 0 | No longer used in ProCost | 0 | 14 |  | 125.2407 | 0 | 0.015276 | 0 | 0.51733 | 74.7629 | No | 0 | 0 | 0.312 | No | 9999 | ComAgIndPumps_v3_0.xlsm
Efficiency Pump | Proven | Commercial | Motors/Drives | Pumps and Fans | per HP of motor size | Commercial_In-line_3600rpm_5 to 9.9 HP motor_Variable Speed_ER 58 to 59 (PEI_VL 0.41 to 0.42) (PEI_CL 0.76 to 0.77) | ComAgIndPumps_v3_0.xlsm | All Commercial | 2020-04-21 | 157.04 | 14 |  | 163.7763 | 0 | 0.019977 | 0 | 0.51733 | 74.7625 | 0 | 0 | 0.312 | 9999 | Efficiency Pump | Commercial_In-line_3600rpm_5 to 9.9 HP motor_Variable Speed_ER 58 to 59 (PEI_VL 0.41 to 0.42) (PEI_CL 0.76 to 0.77) | Electric | Commercial | Motors/Drives | Pumps and Fans | Pump System Improvements | All Commercial | Any | Any | Any | Retail | per HP of motor size | current practice | 43942 | Active | Proven | 45046 |  | 157.04 | 0 | No longer used in ProCost | 0 | 14 |  | 163.7763 | 0 | 0.019977 | 0 | 0.51733 | 74.7625 | No | 0 | 0 | 0.312 | No | 9999 | ComAgIndPumps_v3_0.xlsm
Efficiency Pump | Proven | Commercial | Motors/Drives | Pumps and Fans | per HP of motor size | Commercial_In-line_3600rpm_5 to 9.9 HP motor_Variable Speed_ER 60 to 61 (PEI_VL 0.39 to 0.40) (PEI_CL 0.72 to 0.74) | ComAgIndPumps_v3_0.xlsm | All Commercial | 2020-04-21 | 193.99 | 14 |  | 202.3119 | 0 | 0.024677 | 0 | 0.51733 | 74.7622 | 0 | 0 | 0.312 | 9999 | Efficiency Pump | Commercial_In-line_3600rpm_5 to 9.9 HP motor_Variable Speed_ER 60 to 61 (PEI_VL 0.39 to 0.40) (PEI_CL 0.72 to 0.74) | Electric | Commercial | Motors/Drives | Pumps and Fans | Pump System Improvements | All Commercial | Any | Any | Any | Retail | per HP of motor size | current practice | 43942 | Active | Proven | 45046 |  | 193.99 | 0 | No longer used in ProCost | 0 | 14 |  | 202.3119 | 0 | 0.024677 | 0 | 0.51733 | 74.7622 | No | 0 | 0 | 0.312 | No | 9999 | ComAgIndPumps_v3_0.xlsm
Efficiency Pump | Proven | Commercial | Motors/Drives | Pumps and Fans | per HP of motor size | Commercial_In-line_3600rpm_5 to 9.9 HP motor_Variable Speed_ER 62 to 63 (PEI_VL 0.37 to 0.38) (PEI_CL 0.68 to 0.70) | ComAgIndPumps_v3_0.xlsm | All Commercial | 2020-04-21 | 230.94 | 14 |  | 240.8475 | 0 | 0.029377 | 0 | 0.51734 | 74.762 | 0 | 0 | 0.312 | 9999 | Efficiency Pump | Commercial_In-line_3600rpm_5 to 9.9 HP motor_Variable Speed_ER 62 to 63 (PEI_VL 0.37 to 0.38) (PEI_CL 0.68 to 0.70) | Electric | Commercial | Motors/Drives | Pumps and Fans | Pump System Improvements | All Commercial | Any | Any | Any | Retail | per HP of motor size | current practice | 43942 | Active | Proven | 45046 |  | 230.94 | 0 | No longer used in ProCost | 0 | 14 |  | 240.8475 | 0 | 0.029377 | 0 | 0.51734 | 74.762 | No | 0 | 0 | 0.312 | No | 9999 | ComAgIndPumps_v3_0.xlsm
Efficiency Pump | Proven | Commercial | Motors/Drives | Pumps and Fans | per HP of motor size | Commercial_In-line_3600rpm_50 to 99.9 HP motor_Constant Speed_ER 10 to 11 (PEI_CL 0.89 to 0.90) | ComAgIndPumps_v3_0.xlsm | All Commercial | 2020-04-21 | 4.41 | 14 |  | 70.0022 | 0 | 0.0088186 | 0 | 7.9154 | -13.4229 | 0 | 0 | 4.7085 | 9999 | Efficiency Pump | Commercial_In-line_3600rpm_50 to 99.9 HP motor_Constant Speed_ER 10 to 11 (PEI_CL 0.89 to 0.90) | Electric | Commercial | Motors/Drives | Pumps and Fans | Pump System Improvements | All Commercial | Any | Any | Any | Retail | per HP of motor size | current practice | 43942 | Active | Proven | 45046 |  | 4.41 | 0 | No longer used in ProCost | 0 | 14 |  | 70.0022 | 0 | 0.0088186 | 0 | 7.9154 | -13.4229 | Yes | 0 | 0 | 4.7085 | Yes | 9999 | ComAgIndPumps_v3_0.xlsm
Efficiency Pump | Proven | Commercial | Motors/Drives | Pumps and Fans | per HP of motor size | Commercial_In-line_3600rpm_50 to 99.9 HP motor_Constant Speed_ER 12 to 13 (PEI_CL 0.87 to 0.88) | ComAgIndPumps_v3_0.xlsm | All Commercial | 2020-04-21 | 7.93 | 14 |  | 126.004 | 0 | 0.015873 | 0 | 7.9234 | -13.4291 | 0 | 0 | 4.7133 | 9999 | Efficiency Pump | Commercial_In-line_3600rpm_50 to 99.9 HP motor_Constant Speed_ER 12 to 13 (PEI_CL 0.87 to 0.88) | Electric | Commercial | Motors/Drives | Pumps and Fans | Pump System Improvements | All Commercial | Any | Any | Any | Retail | per HP of motor size | current practice | 43942 | Active | Proven | 45046 |  | 7.93 | 0 | No longer used in ProCost | 0 | 14 |  | 126.004 | 0 | 0.015873 | 0 | 7.9234 | -13.4291 | Yes | 0 | 0 | 4.7133 | Yes | 9999 | ComAgIndPumps_v3_0.xlsm
Efficiency Pump | Proven | Commercial | Motors/Drives | Pumps and Fans | per HP of motor size | Commercial_In-line_3600rpm_50 to 99.9 HP motor_Constant Speed_ER 14 to 15 (PEI_CL 0.85 to 0.86) | ComAgIndPumps_v3_0.xlsm | All Commercial | 2020-04-21 | 11.46 | 14 |  | 182.0057 | 0 | 0.022928 | 0 | 7.9195 | -13.4261 | 0 | 0 | 4.711 | 9999 | Efficiency Pump | Commercial_In-line_3600rpm_50 to 99.9 HP motor_Constant Speed_ER 14 to 15 (PEI_CL 0.85 to 0.86) | Electric | Commercial | Motors/Drives | Pumps and Fans | Pump System Improvements | All Commercial | Any | Any | Any | Retail | per HP of motor size | current practice | 43942 | Active | Proven | 45046 |  | 11.46 | 0 | No longer used in ProCost | 0 | 14 |  | 182.0057 | 0 | 0.022928 | 0 | 7.9195 | -13.4261 | Yes | 0 | 0 | 4.711 | Yes | 9999 | ComAgIndPumps_v3_0.xlsm
Efficiency Pump | Proven | Commercial | Motors/Drives | Pumps and Fans | per HP of motor size | Commercial_In-line_3600rpm_50 to 99.9 HP motor_Constant Speed_ER 16 to 17 (PEI_CL 0.83 to 0.84) | ComAgIndPumps_v3_0.xlsm | All Commercial | 2020-04-21 | 14.98 | 14 |  | 238.0075 | 0 | 0.029983 | 0 | 7.9228 | -13.4286 | 0 | 0 | 4.7129 | 9999 | Efficiency Pump | Commercial_In-line_3600rpm_50 to 99.9 HP motor_Constant Speed_ER 16 to 17 (PEI_CL 0.83 to 0.84) | Electric | Commercial | Motors/Drives | Pumps and Fans | Pump System Improvements | All Commercial | Any | Any | Any | Retail | per HP of motor size | current practice | 43942 | Active | Proven | 45046 |  | 14.98 | 0 | No longer used in ProCost | 0 | 14 |  | 238.0075 | 0 | 0.029983 | 0 | 7.9228 | -13.4286 | Yes | 0 | 0 | 4.7129 | Yes | 9999 | ComAgIndPumps_v3_0.xlsm
Efficiency Pump | Proven | Commercial | Motors/Drives | Pumps and Fans | per HP of motor size | Commercial_In-line_3600rpm_50 to 99.9 HP motor_Constant Speed_ER 18 to 19 (PEI_CL 0.81 to 0.82) | ComAgIndPumps_v3_0.xlsm | All Commercial | 2020-04-21 | 18.51 | 14 |  | 294.0092 | 0 | 0.037038 | 0 | 7.9205 | -13.4268 | 0 | 0 | 4.7116 | 9999 | Efficiency Pump | Commercial_In-line_3600rpm_50 to 99.9 HP motor_Constant Speed_ER 18 to 19 (PEI_CL 0.81 to 0.82) | Electric | Commercial | Motors/Drives | Pumps and Fans | Pump System Improvements | All Commercial | Any | Any | Any | Retail | per HP of motor size | current practice | 43942 | Active | Proven | 45046 |  | 18.51 | 0 | No longer used in ProCost | 0 | 14 |  | 294.0092 | 0 | 0.037038 | 0 | 7.9205 | -13.4268 | Yes | 0 | 0 | 4.7116 | Yes | 9999 | ComAgIndPumps_v3_0.xlsm
Efficiency Pump | Proven | Commercial | Motors/Drives | Pumps and Fans | per HP of motor size | Commercial_In-line_3600rpm_50 to 99.9 HP motor_Constant Speed_ER 20 to 21 (PEI_CL 0.79 to 0.80) | ComAgIndPumps_v3_0.xlsm | All Commercial | 2020-04-21 | 22.04 | 14 |  | 350.011 | 0 | 0.044093 | 0 | 7.919 | -13.4256 | 0 | 0 | 4.7107 | 9999 | Efficiency Pump | Commercial_In-line_3600rpm_50 to 99.9 HP motor_Constant Speed_ER 20 to 21 (PEI_CL 0.79 to 0.80) | Electric | Commercial | Motors/Drives | Pumps and Fans | Pump System Improvements | All Commercial | Any | Any | Any | Retail | per HP of motor size | current practice | 43942 | Active | Proven | 45046 |  | 22.04 | 0 | No longer used in ProCost | 0 | 14 |  | 350.011 | 0 | 0.044093 | 0 | 7.919 | -13.4256 | Yes | 0 | 0 | 4.7107 | Yes | 9999 | ComAgIndPumps_v3_0.xlsm
Efficiency Pump | Proven | Commercial | Motors/Drives | Pumps and Fans | per HP of motor size | Commercial_In-line_3600rpm_50 to 99.9 HP motor_Constant Speed_ER 22 to 23 (PEI_CL 0.77 to 0.78) | ComAgIndPumps_v3_0.xlsm | All Commercial | 2020-04-21 | 25.56 | 14 |  | 406.0128 | 0 | 0.051148 | 0 | 7.9209 | -13.4272 | 0 | 0 | 4.7118 | 9999 | Efficiency Pump | Commercial_In-line_3600rpm_50 to 99.9 HP motor_Constant Speed_ER 22 to 23 (PEI_CL 0.77 to 0.78) | Electric | Commercial | Motors/Drives | Pumps and Fans | Pump System Improvements | All Commercial | Any | Any | Any | Retail | per HP of motor size | current practice | 43942 | Active | Proven | 45046 |  | 25.56 | 0 | No longer used in ProCost | 0 | 14 |  | 406.0128 | 0 | 0.051148 | 0 | 7.9209 | -13.4272 | Yes | 0 | 0 | 4.7118 | Yes | 9999 | ComAgIndPumps_v3_0.xlsm
Efficiency Pump | Proven | Commercial | Motors/Drives | Pumps and Fans | per HP of motor size | Commercial_In-line_3600rpm_50 to 99.9 HP motor_Constant Speed_ER 24 to 25 (PEI_CL 0.75 to 0.76) | ComAgIndPumps_v3_0.xlsm | All Commercial | 2020-04-21 | 29.09 | 14 |  | 462.0145 | 0 | 0.058203 | 0 | 7.9197 | -13.4262 | 0 | 0 | 4.7111 | 9999 | Efficiency Pump | Commercial_In-line_3600rpm_50 to 99.9 HP motor_Constant Speed_ER 24 to 25 (PEI_CL 0.75 to 0.76) | Electric | Commercial | Motors/Drives | Pumps and Fans | Pump System Improvements | All Commercial | Any | Any | Any | Retail | per HP of motor size | current practice | 43942 | Active | Proven | 45046 |  | 29.09 | 0 | No longer used in ProCost | 0 | 14 |  | 462.0145 | 0 | 0.058203 | 0 | 7.9197 | -13.4262 | Yes | 0 | 0 | 4.7111 | Yes | 9999 | ComAgIndPumps_v3_0.xlsm
Efficiency Pump | Proven | Commercial | Motors/Drives | Pumps and Fans | per HP of motor size | Commercial_In-line_3600rpm_50 to 99.9 HP motor_Constant Speed_ER 26 to 27 (PEI_CL 0.73 to 0.74) | ComAgIndPumps_v3_0.xlsm | All Commercial | 2020-04-21 | 32.61 | 14 |  | 518.0163 | 0 | 0.065257 | 0 | 7.9212 | -13.4274 | 0 | 0 | 4.712 | 9999 | Efficiency Pump | Commercial_In-line_3600rpm_50 to 99.9 HP motor_Constant Speed_ER 26 to 27 (PEI_CL 0.73 to 0.74) | Electric | Commercial | Motors/Drives | Pumps and Fans | Pump System Improvements | All Commercial | Any | Any | Any | Retail | per HP of motor size | current practice | 43942 | Active | Proven | 45046 |  | 32.61 | 0 | No longer used in ProCost | 0 | 14 |  | 518.0163 | 0 | 0.065257 | 0 | 7.9212 | -13.4274 | Yes | 0 | 0 | 4.712 | Yes | 9999 | ComAgIndPumps_v3_0.xlsm
Efficiency Pump | Proven | Commercial | Motors/Drives | Pumps and Fans | per HP of motor size | Commercial_In-line_3600rpm_50 to 99.9 HP motor_Constant Speed_ER 28 to 29 (PEI_CL 0.71 to 0.72) | ComAgIndPumps_v3_0.xlsm | All Commercial | 2020-04-21 | 36.14 | 14 |  | 574.018 | 0 | 0.072312 | 0 | 7.9202 | -13.4266 | 0 | 0 | 4.7114 | 9999 | Efficiency Pump | Commercial_In-line_3600rpm_50 to 99.9 HP motor_Constant Speed_ER 28 to 29 (PEI_CL 0.71 to 0.72) | Electric | Commercial | Motors/Drives | Pumps and Fans | Pump System Improvements | All Commercial | Any | Any | Any | Retail | per HP of motor size | current practice | 43942 | Active | Proven | 45046 |  | 36.14 | 0 | No longer used in ProCost | 0 | 14 |  | 574.018 | 0 | 0.072312 | 0 | 7.9202 | -13.4266 | Yes | 0 | 0 | 4.7114 | Yes | 9999 | ComAgIndPumps_v3_0.xlsm
Efficiency Pump | Proven | Commercial | Motors/Drives | Pumps and Fans | per HP of motor size | Commercial_In-line_3600rpm_50 to 99.9 HP motor_Variable Speed_ER 55 to 56 (PEI_VL 0.44 to 0.45) (PEI_CL 0.86 to 0.88) | ComAgIndPumps_v3_0.xlsm | All Commercial | 2020-04-21 | 8.65 | 14 |  | 56.0018 | 0 | 0.0068308 | 0 | 3.2116 | -3.97 | 0 | 0 | 1.9369 | 9999 | Efficiency Pump | Commercial_In-line_3600rpm_50 to 99.9 HP motor_Variable Speed_ER 55 to 56 (PEI_VL 0.44 to 0.45) (PEI_CL 0.86 to 0.88) | Electric | Commercial | Motors/Drives | Pumps and Fans | Pump System Improvements | All Commercial | Any | Any | Any | Retail | per HP of motor size | current practice | 43942 | Active | Proven | 45046 |  | 8.65 | 0 | No longer used in ProCost | 0 | 14 |  | 56.0018 | 0 | 0.0068308 | 0 | 3.2116 | -3.97 | Yes | 0 | 0 | 1.9369 | Yes | 9999 | ComAgIndPumps_v3_0.xlsm
Efficiency Pump | Proven | Commercial | Motors/Drives | Pumps and Fans | per HP of motor size | Commercial_In-line_3600rpm_50 to 99.9 HP motor_Variable Speed_ER 57 to 58 (PEI_VL 0.42 to 0.43) (PEI_CL 0.82 to 0.84) | ComAgIndPumps_v3_0.xlsm | All Commercial | 2020-04-21 | 15.57 | 14 |  | 100.8032 | 0 | 0.012295 | 0 | 3.2116 | -3.97 | 0 | 0 | 1.9369 | 9999 | Efficiency Pump | Commercial_In-line_3600rpm_50 to 99.9 HP motor_Variable Speed_ER 57 to 58 (PEI_VL 0.42 to 0.43) (PEI_CL 0.82 to 0.84) | Electric | Commercial | Motors/Drives | Pumps and Fans | Pump System Improvements | All Commercial | Any | Any | Any | Retail | per HP of motor size | current practice | 43942 | Active | Proven | 45046 |  | 15.57 | 0 | No longer used in ProCost | 0 | 14 |  | 100.8032 | 0 | 0.012295 | 0 | 3.2116 | -3.97 | Yes | 0 | 0 | 1.9369 | Yes | 9999 | ComAgIndPumps_v3_0.xlsm
Efficiency Pump | Proven | Commercial | Motors/Drives | Pumps and Fans | per HP of motor size | Commercial_In-line_3600rpm_50 to 99.9 HP motor_Variable Speed_ER 59 to 60 (PEI_VL 0.40 to 0.41) (PEI_CL 0.78 to 0.80) | ComAgIndPumps_v3_0.xlsm | All Commercial | 2020-04-21 | 22.49 | 14 |  | 145.6046 | 0 | 0.01776 | 0 | 3.2116 | -3.97 | 0 | 0 | 1.9369 | 9999 | Efficiency Pump | Commercial_In-line_3600rpm_50 to 99.9 HP motor_Variable Speed_ER 59 to 60 (PEI_VL 0.40 to 0.41) (PEI_CL 0.78 to 0.80) | Electric | Commercial | Motors/Drives | Pumps and Fans | Pump System Improvements | All Commercial | Any | Any | Any | Retail | per HP of motor size | current practice | 43942 | Active | Proven | 45046 |  | 22.49 | 0 | No longer used in ProCost | 0 | 14 |  | 145.6046 | 0 | 0.01776 | 0 | 3.2116 | -3.97 | Yes | 0 | 0 | 1.9369 | Yes | 9999 | ComAgIndPumps_v3_0.xlsm
Efficiency Pump | Proven | Commercial | Motors/Drives | Pumps and Fans | per HP of motor size | Commercial_In-line_3600rpm_50 to 99.9 HP motor_Variable Speed_ER 61 to 62 (PEI_VL 0.38 to 0.39) (PEI_CL 0.75 to 0.77) | ComAgIndPumps_v3_0.xlsm | All Commercial | 2020-04-21 | 29.4 | 14 |  | 190.406 | 0 | 0.023225 | 0 | 3.2126 | -3.9751 | 0 | 0 | 1.9375 | 9999 | Efficiency Pump | Commercial_In-line_3600rpm_50 to 99.9 HP motor_Variable Speed_ER 61 to 62 (PEI_VL 0.38 to 0.39) (PEI_CL 0.75 to 0.77) | Electric | Commercial | Motors/Drives | Pumps and Fans | Pump System Improvements | All Commercial | Any | Any | Any | Retail | per HP of motor size | current practice | 43942 | Active | Proven | 45046 |  | 29.4 | 0 | No longer used in ProCost | 0 | 14 |  | 190.406 | 0 | 0.023225 | 0 | 3.2126 | -3.9751 | Yes | 0 | 0 | 1.9375 | Yes | 9999 | ComAgIndPumps_v3_0.xlsm
Efficiency Pump | Proven | Commercial | Motors/Drives | Pumps and Fans | per HP of motor size | Commercial_Radially split, multi-stage, vertical, in-line casing diffuser_1800rpm_1 to 1.9 HP motor_Variable Speed_ER 47 to 48 (PEI_VL 0.52 to 0.53) (PEI_CL 0.93 to 0.95) | ComAgIndPumps_v3_0.xlsm | All Commercial | 2020-04-21 | 151.27 | 16 |  | 44.4318 | 0 | 0.0054196 | 0 | 0.159 | 286.2675 | 0 | 0 | 0.095838 | 9999 | Efficiency Pump | Commercial_Radially split, multi-stage, vertical, in-line casing diffuser_1800rpm_1 to 1.9 HP motor_Variable Speed_ER 47 to 48 (PEI_VL 0.52 to 0.53) (PEI_CL 0.93 to 0.95) | Electric | Commercial | Motors/Drives | Pumps and Fans | Pump System Improvements | All Commercial | Any | Any | Any | Retail | per HP of motor size | current practice | 43942 | Active | Proven | 45046 |  | 151.27 | 0 | No longer used in ProCost | 0 | 16 |  | 44.4318 | 0 | 0.0054196 | 0 | 0.159 | 286.2675 | No | 0 | 0 | 0.095838 | No | 9999 | ComAgIndPumps_v3_0.xlsm
Efficiency Pump | Proven | Commercial | Motors/Drives | Pumps and Fans | per HP of motor size | Commercial_Radially split, multi-stage, vertical, in-line casing diffuser_1800rpm_1 to 1.9 HP motor_Variable Speed_ER 49 to 50 (PEI_VL 0.50 to 0.51) (PEI_CL 0.90 to 0.91) | ComAgIndPumps_v3_0.xlsm | All Commercial | 2020-04-21 | 272.29 | 16 |  | 79.9773 | 0 | 0.0097552 | 0 | 0.159 | 286.272 | 0 | 0 | 0.095836 | 9999 | Efficiency Pump | Commercial_Radially split, multi-stage, vertical, in-line casing diffuser_1800rpm_1 to 1.9 HP motor_Variable Speed_ER 49 to 50 (PEI_VL 0.50 to 0.51) (PEI_CL 0.90 to 0.91) | Electric | Commercial | Motors/Drives | Pumps and Fans | Pump System Improvements | All Commercial | Any | Any | Any | Retail | per HP of motor size | current practice | 43942 | Active | Proven | 45046 |  | 272.29 | 0 | No longer used in ProCost | 0 | 16 |  | 79.9773 | 0 | 0.0097552 | 0 | 0.159 | 286.272 | No | 0 | 0 | 0.095836 | No | 9999 | ComAgIndPumps_v3_0.xlsm
Efficiency Pump | Proven | Commercial | Motors/Drives | Pumps and Fans | per HP of motor size | Commercial_Radially split, multi-stage, vertical, in-line casing diffuser_1800rpm_1 to 1.9 HP motor_Variable Speed_ER 51 to 52 (PEI_VL 0.48 to 0.49) (PEI_CL 0.86 to 0.88) | ComAgIndPumps_v3_0.xlsm | All Commercial | 2020-04-21 | 393.31 | 16 |  | 115.5228 | 0 | 0.014091 | 0 | 0.159 | 286.2737 | 0 | 0 | 0.095836 | 9999 | Efficiency Pump | Commercial_Radially split, multi-stage, vertical, in-line casing diffuser_1800rpm_1 to 1.9 HP motor_Variable Speed_ER 51 to 52 (PEI_VL 0.48 to 0.49) (PEI_CL 0.86 to 0.88) | Electric | Commercial | Motors/Drives | Pumps and Fans | Pump System Improvements | All Commercial | Any | Any | Any | Retail | per HP of motor size | current practice | 43942 | Active | Proven | 45046 |  | 393.31 | 0 | No longer used in ProCost | 0 | 16 |  | 115.5228 | 0 | 0.014091 | 0 | 0.159 | 286.2737 | No | 0 | 0 | 0.095836 | No | 9999 | ComAgIndPumps_v3_0.xlsm
Efficiency Pump | Proven | Commercial | Motors/Drives | Pumps and Fans | per HP of motor size | Commercial_Radially split, multi-stage, vertical, in-line casing diffuser_1800rpm_1 to 1.9 HP motor_Variable Speed_ER 53 to 54 (PEI_VL 0.46 to 0.47) (PEI_CL 0.82 to 0.84) | ComAgIndPumps_v3_0.xlsm | All Commercial | 2020-04-21 | 514.33 | 16 |  | 151.0683 | 0 | 0.018427 | 0 | 0.159 | 286.2746 | 0 | 0 | 0.095835 | 9999 | Efficiency Pump | Commercial_Radially split, multi-stage, vertical, in-line casing diffuser_1800rpm_1 to 1.9 HP motor_Variable Speed_ER 53 to 54 (PEI_VL 0.46 to 0.47) (PEI_CL 0.82 to 0.84) | Electric | Commercial | Motors/Drives | Pumps and Fans | Pump System Improvements | All Commercial | Any | Any | Any | Retail | per HP of motor size | current practice | 43942 | Active | Proven | 45046 |  | 514.33 | 0 | No longer used in ProCost | 0 | 16 |  | 151.0683 | 0 | 0.018427 | 0 | 0.159 | 286.2746 | No | 0 | 0 | 0.095835 | No | 9999 | ComAgIndPumps_v3_0.xlsm
Efficiency Pump | Proven | Commercial | Motors/Drives | Pumps and Fans | per HP of motor size | Commercial_Radially split, multi-stage, vertical, in-line casing diffuser_1800rpm_1 to 1.9 HP motor_Variable Speed_ER 55 to 56 (PEI_VL 0.44 to 0.45) (PEI_CL 0.79 to 0.81) | ComAgIndPumps_v3_0.xlsm | All Commercial | 2020-04-21 | 635.35 | 16 |  | 186.6137 | 0 | 0.022762 | 0 | 0.159 | 286.2752 | 0 | 0 | 0.095835 | 9999 | Efficiency Pump | Commercial_Radially split, multi-stage, vertical, in-line casing diffuser_1800rpm_1 to 1.9 HP motor_Variable Speed_ER 55 to 56 (PEI_VL 0.44 to 0.45) (PEI_CL 0.79 to 0.81) | Electric | Commercial | Motors/Drives | Pumps and Fans | Pump System Improvements | All Commercial | Any | Any | Any | Retail | per HP of motor size | current practice | 43942 | Active | Proven | 45046 |  | 635.35 | 0 | No longer used in ProCost | 0 | 16 |  | 186.6137 | 0 | 0.022762 | 0 | 0.159 | 286.2752 | No | 0 | 0 | 0.095835 | No | 9999 | ComAgIndPumps_v3_0.xlsm
Efficiency Pump | Proven | Commercial | Motors/Drives | Pumps and Fans | per HP of motor size | Commercial_Radially split, multi-stage, vertical, in-line casing diffuser_1800rpm_1 to 1.9 HP motor_Variable Speed_ER 57 to 58 (PEI_VL 0.42 to 0.43) (PEI_CL 0.75 to 0.77) | ComAgIndPumps_v3_0.xlsm | All Commercial | 2020-04-21 | 756.37 | 16 |  | 222.1592 | 0 | 0.027098 | 0 | 0.159 | 286.2756 | 0 | 0 | 0.095835 | 9999 | Efficiency Pump | Commercial_Radially split, multi-stage, vertical, in-line casing diffuser_1800rpm_1 to 1.9 HP motor_Variable Speed_ER 57 to 58 (PEI_VL 0.42 to 0.43) (PEI_CL 0.75 to 0.77) | Electric | Commercial | Motors/Drives | Pumps and Fans | Pump System Improvements | All Commercial | Any | Any | Any | Retail | per HP of motor size | current practice | 43942 | Active | Proven | 45046 |  | 756.37 | 0 | No longer used in ProCost | 0 | 16 |  | 222.1592 | 0 | 0.027098 | 0 | 0.159 | 286.2756 | No | 0 | 0 | 0.095835 | No | 9999 | ComAgIndPumps_v3_0.xlsm
Efficiency Pump | Proven | Commercial | Motors/Drives | Pumps and Fans | per HP of motor size | Commercial_Radially split, multi-stage, vertical, in-line casing diffuser_1800rpm_1 to 1.9 HP motor_Variable Speed_ER 59 to 60 (PEI_VL 0.40 to 0.41) (PEI_CL 0.72 to 0.74) | ComAgIndPumps_v3_0.xlsm | All Commercial | 2020-04-21 | 877.39 | 16 |  | 257.7047 | 0 | 0.031433 | 0 | 0.159 | 286.2758 | 0 | 0 | 0.095835 | 9999 | Efficiency Pump | Commercial_Radially split, multi-stage, vertical, in-line casing diffuser_1800rpm_1 to 1.9 HP motor_Variable Speed_ER 59 to 60 (PEI_VL 0.40 to 0.41) (PEI_CL 0.72 to 0.74) | Electric | Commercial | Motors/Drives | Pumps and Fans | Pump System Improvements | All Commercial | Any | Any | Any | Retail | per HP of motor size | current practice | 43942 | Active | Proven | 45046 |  | 877.39 | 0 | No longer used in ProCost | 0 | 16 |  | 257.7047 | 0 | 0.031433 | 0 | 0.159 | 286.2758 | No | 0 | 0 | 0.095835 | No | 9999 | ComAgIndPumps_v3_0.xlsm
Efficiency Pump | Proven | Commercial | Motors/Drives | Pumps and Fans | per HP of motor size | Commercial_Radially split, multi-stage, vertical, in-line casing diffuser_1800rpm_1 to 1.9 HP motor_Variable Speed_ER 61 to 62 (PEI_VL 0.38 to 0.39) (PEI_CL 0.68 to 0.70) | ComAgIndPumps_v3_0.xlsm | All Commercial | 2020-04-21 | 998.41 | 16 |  | 293.2502 | 0 | 0.035769 | 0 | 0.159 | 286.2761 | 0 | 0 | 0.095835 | 9999 | Efficiency Pump | Commercial_Radially split, multi-stage, vertical, in-line casing diffuser_1800rpm_1 to 1.9 HP motor_Variable Speed_ER 61 to 62 (PEI_VL 0.38 to 0.39) (PEI_CL 0.68 to 0.70) | Electric | Commercial | Motors/Drives | Pumps and Fans | Pump System Improvements | All Commercial | Any | Any | Any | Retail | per HP of motor size | current practice | 43942 | Active | Proven | 45046 |  | 998.41 | 0 | No longer used in ProCost | 0 | 16 |  | 293.2502 | 0 | 0.035769 | 0 | 0.159 | 286.2761 | No | 0 | 0 | 0.095835 | No | 9999 | ComAgIndPumps_v3_0.xlsm
Efficiency Pump | Proven | Commercial | Motors/Drives | Pumps and Fans | per HP of motor size | Commercial_Radially split, multi-stage, vertical, in-line casing diffuser_1800rpm_1 to 4.9 HP motor_Constant Speed_ER 11 to 12 (PEI_CL 0.88 to 0.89) | ComAgIndPumps_v3_0.xlsm | All Commercial | 2020-04-21 | 214.49 | 16 |  | 233.2672 | 0 | 0.029386 | 0 | 0.5918 | 62.8638 | 0 | 0 | 0.35184 | 9999 | Efficiency Pump | Commercial_Radially split, multi-stage, vertical, in-line casing diffuser_1800rpm_1 to 4.9 HP motor_Constant Speed_ER 11 to 12 (PEI_CL 0.88 to 0.89) | Electric | Commercial | Motors/Drives | Pumps and Fans | Pump System Improvements | All Commercial | Any | Any | Any | Retail | per HP of motor size | current practice | 43942 | Active | Proven | 45046 |  | 214.49 | 0 | No longer used in ProCost | 0 | 16 |  | 233.2672 | 0 | 0.029386 | 0 | 0.5918 | 62.8638 | No | 0 | 0 | 0.35184 | No | 9999 | ComAgIndPumps_v3_0.xlsm
Efficiency Pump | Proven | Commercial | Motors/Drives | Pumps and Fans | per HP of motor size | Commercial_Radially split, multi-stage, vertical, in-line casing diffuser_1800rpm_1 to 4.9 HP motor_Constant Speed_ER 13 to 14 (PEI_CL 0.86 to 0.87) | ComAgIndPumps_v3_0.xlsm | All Commercial | 2020-04-21 | 255.34 | 16 |  | 277.699 | 0 | 0.034983 | 0 | 0.59181 | 62.8621 | 0 | 0 | 0.35184 | 9999 | Efficiency Pump | Commercial_Radially split, multi-stage, vertical, in-line casing diffuser_1800rpm_1 to 4.9 HP motor_Constant Speed_ER 13 to 14 (PEI_CL 0.86 to 0.87) | Electric | Commercial | Motors/Drives | Pumps and Fans | Pump System Improvements | All Commercial | Any | Any | Any | Retail | per HP of motor size | current practice | 43942 | Active | Proven | 45046 |  | 255.34 | 0 | No longer used in ProCost | 0 | 16 |  | 277.699 | 0 | 0.034983 | 0 | 0.59181 | 62.8621 | No | 0 | 0 | 0.35184 | No | 9999 | ComAgIndPumps_v3_0.xlsm
Efficiency Pump | Proven | Commercial | Motors/Drives | Pumps and Fans | per HP of motor size | Commercial_Radially split, multi-stage, vertical, in-line casing diffuser_1800rpm_1 to 4.9 HP motor_Constant Speed_ER 3 to 4 (PEI_CL 0.96 to 0.97) | ComAgIndPumps_v3_0.xlsm | All Commercial | 2020-04-21 | 51.07 | 16 |  | 55.5398 | 0 | 0.0069967 | 0 | 0.59179 | 62.8653 | 0 | 0 | 0.35183 | 9999 | Efficiency Pump | Commercial_Radially split, multi-stage, vertical, in-line casing diffuser_1800rpm_1 to 4.9 HP motor_Constant Speed_ER 3 to 4 (PEI_CL 0.96 to 0.97) | Electric | Commercial | Motors/Drives | Pumps and Fans | Pump System Improvements | All Commercial | Any | Any | Any | Retail | per HP of motor size | current practice | 43942 | Active | Proven | 45046 |  | 51.07 | 0 | No longer used in ProCost | 0 | 16 |  | 55.5398 | 0 | 0.0069967 | 0 | 0.59179 | 62.8653 | No | 0 | 0 | 0.35183 | No | 9999 | ComAgIndPumps_v3_0.xlsm
Efficiency Pump | Proven | Commercial | Motors/Drives | Pumps and Fans | per HP of motor size | Commercial_Radially split, multi-stage, vertical, in-line casing diffuser_1800rpm_1 to 4.9 HP motor_Constant Speed_ER 5 to 6 (PEI_CL 0.94 to 0.95) | ComAgIndPumps_v3_0.xlsm | All Commercial | 2020-04-21 | 91.92 | 16 |  | 99.9716 | 0 | 0.012594 | 0 | 0.59183 | 62.86 | 0 | 0 | 0.35185 | 9999 | Efficiency Pump | Commercial_Radially split, multi-stage, vertical, in-line casing diffuser_1800rpm_1 to 4.9 HP motor_Constant Speed_ER 5 to 6 (PEI_CL 0.94 to 0.95) | Electric | Commercial | Motors/Drives | Pumps and Fans | Pump System Improvements | All Commercial | Any | Any | Any | Retail | per HP of motor size | current practice | 43942 | Active | Proven | 45046 |  | 91.92 | 0 | No longer used in ProCost | 0 | 16 |  | 99.9716 | 0 | 0.012594 | 0 | 0.59183 | 62.86 | No | 0 | 0 | 0.35185 | No | 9999 | ComAgIndPumps_v3_0.xlsm
Efficiency Pump | Proven | Commercial | Motors/Drives | Pumps and Fans | per HP of motor size | Commercial_Radially split, multi-stage, vertical, in-line casing diffuser_1800rpm_1 to 4.9 HP motor_Constant Speed_ER 7 to 8 (PEI_CL 0.92 to 0.93) | ComAgIndPumps_v3_0.xlsm | All Commercial | 2020-04-21 | 132.78 | 16 |  | 144.4035 | 0 | 0.018191 | 0 | 0.5918 | 62.8641 | 0 | 0 | 0.35184 | 9999 | Efficiency Pump | Commercial_Radially split, multi-stage, vertical, in-line casing diffuser_1800rpm_1 to 4.9 HP motor_Constant Speed_ER 7 to 8 (PEI_CL 0.92 to 0.93) | Electric | Commercial | Motors/Drives | Pumps and Fans | Pump System Improvements | All Commercial | Any | Any | Any | Retail | per HP of motor size | current practice | 43942 | Active | Proven | 45046 |  | 132.78 | 0 | No longer used in ProCost | 0 | 16 |  | 144.4035 | 0 | 0.018191 | 0 | 0.5918 | 62.8641 | No | 0 | 0 | 0.35184 | No | 9999 | ComAgIndPumps_v3_0.xlsm
Efficiency Pump | Proven | Commercial | Motors/Drives | Pumps and Fans | per HP of motor size | Commercial_Radially split, multi-stage, vertical, in-line casing diffuser_1800rpm_1 to 4.9 HP motor_Constant Speed_ER 9 to 10 (PEI_CL 0.90 to 0.91) | ComAgIndPumps_v3_0.xlsm | All Commercial | 2020-04-21 | 173.63 | 16 |  | 188.8353 | 0 | 0.023789 | 0 | 0.59182 | 62.8615 | 0 | 0 | 0.35185 | 9999 | Efficiency Pump | Commercial_Radially split, multi-stage, vertical, in-line casing diffuser_1800rpm_1 to 4.9 HP motor_Constant Speed_ER 9 to 10 (PEI_CL 0.90 to 0.91) | Electric | Commercial | Motors/Drives | Pumps and Fans | Pump System Improvements | All Commercial | Any | Any | Any | Retail | per HP of motor size | current practice | 43942 | Active | Proven | 45046 |  | 173.63 | 0 | No longer used in ProCost | 0 | 16 |  | 188.8353 | 0 | 0.023789 | 0 | 0.59182 | 62.8615 | No | 0 | 0 | 0.35185 | No | 9999 | ComAgIndPumps_v3_0.xlsm
Efficiency Pump | Proven | Commercial | Motors/Drives | Pumps and Fans | per HP of motor size | Commercial_Radially split, multi-stage, vertical, in-line casing diffuser_1800rpm_10 to 24.9 HP motor_Constant Speed_ER 11 to 12 (PEI_CL 0.88 to 0.89) | ComAgIndPumps_v3_0.xlsm | All Commercial | 2020-04-21 | 55.01 | 16 |  | 270.4179 | 0 | 0.034066 | 0 | 2.675 | -1.3463 | 0 | 0 | 1.5903 | 9999 | Efficiency Pump | Commercial_Radially split, multi-stage, vertical, in-line casing diffuser_1800rpm_10 to 24.9 HP motor_Constant Speed_ER 11 to 12 (PEI_CL 0.88 to 0.89) | Electric | Commercial | Motors/Drives | Pumps and Fans | Pump System Improvements | All Commercial | Any | Any | Any | Retail | per HP of motor size | current practice | 43942 | Active | Proven | 45046 |  | 55.01 | 0 | No longer used in ProCost | 0 | 16 |  | 270.4179 | 0 | 0.034066 | 0 | 2.675 | -1.3463 | Yes | 0 | 0 | 1.5903 | Yes | 9999 | ComAgIndPumps_v3_0.xlsm
Efficiency Pump | Proven | Commercial | Motors/Drives | Pumps and Fans | per HP of motor size | Commercial_Radially split, multi-stage, vertical, in-line casing diffuser_1800rpm_10 to 24.9 HP motor_Constant Speed_ER 13 to 14 (PEI_CL 0.86 to 0.87) | ComAgIndPumps_v3_0.xlsm | All Commercial | 2020-04-21 | 65.49 | 16 |  | 321.9261 | 0 | 0.040555 | 0 | 2.6749 | -1.3458 | 0 | 0 | 1.5903 | 9999 | Efficiency Pump | Commercial_Radially split, multi-stage, vertical, in-line casing diffuser_1800rpm_10 to 24.9 HP motor_Constant Speed_ER 13 to 14 (PEI_CL 0.86 to 0.87) | Electric | Commercial | Motors/Drives | Pumps and Fans | Pump System Improvements | All Commercial | Any | Any | Any | Retail | per HP of motor size | current practice | 43942 | Active | Proven | 45046 |  | 65.49 | 0 | No longer used in ProCost | 0 | 16 |  | 321.9261 | 0 | 0.040555 | 0 | 2.6749 | -1.3458 | Yes | 0 | 0 | 1.5903 | Yes | 9999 | ComAgIndPumps_v3_0.xlsm
Efficiency Pump | Proven | Commercial | Motors/Drives | Pumps and Fans | per HP of motor size | Commercial_Radially split, multi-stage, vertical, in-line casing diffuser_1800rpm_10 to 24.9 HP motor_Constant Speed_ER 3 to 4 (PEI_CL 0.96 to 0.97) | ComAgIndPumps_v3_0.xlsm | All Commercial | 2020-04-21 | 13.1 | 16 |  | 64.3852 | 0 | 0.008111 | 0 | 2.6745 | -1.343 | 0 | 0 | 1.59 | 9999 | Efficiency Pump | Commercial_Radially split, multi-stage, vertical, in-line casing diffuser_1800rpm_10 to 24.9 HP motor_Constant Speed_ER 3 to 4 (PEI_CL 0.96 to 0.97) | Electric | Commercial | Motors/Drives | Pumps and Fans | Pump System Improvements | All Commercial | Any | Any | Any | Retail | per HP of motor size | current practice | 43942 | Active | Proven | 45046 |  | 13.1 | 0 | No longer used in ProCost | 0 | 16 |  | 64.3852 | 0 | 0.008111 | 0 | 2.6745 | -1.343 | Yes | 0 | 0 | 1.59 | Yes | 9999 | ComAgIndPumps_v3_0.xlsm
Efficiency Pump | Proven | Commercial | Motors/Drives | Pumps and Fans | per HP of motor size | Commercial_Radially split, multi-stage, vertical, in-line casing diffuser_1800rpm_10 to 24.9 HP motor_Constant Speed_ER 5 to 6 (PEI_CL 0.94 to 0.95) | ComAgIndPumps_v3_0.xlsm | All Commercial | 2020-04-21 | 23.58 | 16 |  | 115.8934 | 0 | 0.0146 | 0 | 2.6745 | -1.343 | 0 | 0 | 1.59 | 9999 | Efficiency Pump | Commercial_Radially split, multi-stage, vertical, in-line casing diffuser_1800rpm_10 to 24.9 HP motor_Constant Speed_ER 5 to 6 (PEI_CL 0.94 to 0.95) | Electric | Commercial | Motors/Drives | Pumps and Fans | Pump System Improvements | All Commercial | Any | Any | Any | Retail | per HP of motor size | current practice | 43942 | Active | Proven | 45046 |  | 23.58 | 0 | No longer used in ProCost | 0 | 16 |  | 115.8934 | 0 | 0.0146 | 0 | 2.6745 | -1.343 | Yes | 0 | 0 | 1.59 | Yes | 9999 | ComAgIndPumps_v3_0.xlsm
Efficiency Pump | Proven | Commercial | Motors/Drives | Pumps and Fans | per HP of motor size | Commercial_Radially split, multi-stage, vertical, in-line casing diffuser_1800rpm_10 to 24.9 HP motor_Constant Speed_ER 7 to 8 (PEI_CL 0.92 to 0.93) | ComAgIndPumps_v3_0.xlsm | All Commercial | 2020-04-21 | 34.05 | 16 |  | 167.4016 | 0 | 0.021089 | 0 | 2.6753 | -1.3484 | 0 | 0 | 1.5905 | 9999 | Efficiency Pump | Commercial_Radially split, multi-stage, vertical, in-line casing diffuser_1800rpm_10 to 24.9 HP motor_Constant Speed_ER 7 to 8 (PEI_CL 0.92 to 0.93) | Electric | Commercial | Motors/Drives | Pumps and Fans | Pump System Improvements | All Commercial | Any | Any | Any | Retail | per HP of motor size | current practice | 43942 | Active | Proven | 45046 |  | 34.05 | 0 | No longer used in ProCost | 0 | 16 |  | 167.4016 | 0 | 0.021089 | 0 | 2.6753 | -1.3484 | Yes | 0 | 0 | 1.5905 | Yes | 9999 | ComAgIndPumps_v3_0.xlsm
Efficiency Pump | Proven | Commercial | Motors/Drives | Pumps and Fans | per HP of motor size | Commercial_Radially split, multi-stage, vertical, in-line casing diffuser_1800rpm_10 to 24.9 HP motor_Constant Speed_ER 9 to 10 (PEI_CL 0.90 to 0.91) | ComAgIndPumps_v3_0.xlsm | All Commercial | 2020-04-21 | 44.53 | 16 |  | 218.9098 | 0 | 0.027577 | 0 | 2.6751 | -1.3471 | 0 | 0 | 1.5904 | 9999 | Efficiency Pump | Commercial_Radially split, multi-stage, vertical, in-line casing diffuser_1800rpm_10 to 24.9 HP motor_Constant Speed_ER 9 to 10 (PEI_CL 0.90 to 0.91) | Electric | Commercial | Motors/Drives | Pumps and Fans | Pump System Improvements | All Commercial | Any | Any | Any | Retail | per HP of motor size | current practice | 43942 | Active | Proven | 45046 |  | 44.53 | 0 | No longer used in ProCost | 0 | 16 |  | 218.9098 | 0 | 0.027577 | 0 | 2.6751 | -1.3471 | Yes | 0 | 0 | 1.5904 | Yes | 9999 | ComAgIndPumps_v3_0.xlsm
Efficiency Pump | Proven | Commercial | Motors/Drives | Pumps and Fans | per HP of motor size | Commercial_Radially split, multi-stage, vertical, in-line casing diffuser_1800rpm_10 to 24.9 HP motor_Variable Speed_ER 53 to 54 (PEI_VL 0.46 to 0.47) (PEI_CL 0.93 to 0.95) | ComAgIndPumps_v3_0.xlsm | All Commercial | 2020-04-21 | 26.59 | 16 |  | 51.5082 | 0 | 0.0062827 | 0 | 1.0486 | 27.213 | 0 | 0 | 0.63205 | 9999 | Efficiency Pump | Commercial_Radially split, multi-stage, vertical, in-line casing diffuser_1800rpm_10 to 24.9 HP motor_Variable Speed_ER 53 to 54 (PEI_VL 0.46 to 0.47) (PEI_CL 0.93 to 0.95) | Electric | Commercial | Motors/Drives | Pumps and Fans | Pump System Improvements | All Commercial | Any | Any | Any | Retail | per HP of motor size | current practice | 43942 | Active | Proven | 45046 |  | 26.59 | 0 | No longer used in ProCost | 0 | 16 |  | 51.5082 | 0 | 0.0062827 | 0 | 1.0486 | 27.213 | Yes | 0 | 0 | 0.63205 | No | 9999 | ComAgIndPumps_v3_0.xlsm
Efficiency Pump | Proven | Commercial | Motors/Drives | Pumps and Fans | per HP of motor size | Commercial_Radially split, multi-stage, vertical, in-line casing diffuser_1800rpm_10 to 24.9 HP motor_Variable Speed_ER 55 to 56 (PEI_VL 0.44 to 0.45) (PEI_CL 0.89 to 0.91) | ComAgIndPumps_v3_0.xlsm | All Commercial | 2020-04-21 | 47.85 | 16 |  | 92.7147 | 0 | 0.011309 | 0 | 1.0489 | 27.2014 | 0 | 0 | 0.63221 | 9999 | Efficiency Pump | Commercial_Radially split, multi-stage, vertical, in-line casing diffuser_1800rpm_10 to 24.9 HP motor_Variable Speed_ER 55 to 56 (PEI_VL 0.44 to 0.45) (PEI_CL 0.89 to 0.91) | Electric | Commercial | Motors/Drives | Pumps and Fans | Pump System Improvements | All Commercial | Any | Any | Any | Retail | per HP of motor size | current practice | 43942 | Active | Proven | 45046 |  | 47.85 | 0 | No longer used in ProCost | 0 | 16 |  | 92.7147 | 0 | 0.011309 | 0 | 1.0489 | 27.2014 | Yes | 0 | 0 | 0.63221 | No | 9999 | ComAgIndPumps_v3_0.xlsm
Efficiency Pump | Proven | Commercial | Motors/Drives | Pumps and Fans | per HP of motor size | Commercial_Radially split, multi-stage, vertical, in-line casing diffuser_1800rpm_10 to 24.9 HP motor_Variable Speed_ER 57 to 58 (PEI_VL 0.42 to 0.43) (PEI_CL 0.85 to 0.87) | ComAgIndPumps_v3_0.xlsm | All Commercial | 2020-04-21 | 69.12 | 16 |  | 133.9213 | 0 | 0.016335 | 0 | 1.0488 | 27.2037 | 0 | 0 | 0.63218 | 9999 | Efficiency Pump | Commercial_Radially split, multi-stage, vertical, in-line casing diffuser_1800rpm_10 to 24.9 HP motor_Variable Speed_ER 57 to 58 (PEI_VL 0.42 to 0.43) (PEI_CL 0.85 to 0.87) | Electric | Commercial | Motors/Drives | Pumps and Fans | Pump System Improvements | All Commercial | Any | Any | Any | Retail | per HP of motor size | current practice | 43942 | Active | Proven | 45046 |  | 69.12 | 0 | No longer used in ProCost | 0 | 16 |  | 133.9213 | 0 | 0.016335 | 0 | 1.0488 | 27.2037 | Yes | 0 | 0 | 0.63218 | No | 9999 | ComAgIndPumps_v3_0.xlsm
Efficiency Pump | Proven | Commercial | Motors/Drives | Pumps and Fans | per HP of motor size | Commercial_Radially split, multi-stage, vertical, in-line casing diffuser_1800rpm_10 to 24.9 HP motor_Variable Speed_ER 59 to 60 (PEI_VL 0.40 to 0.41) (PEI_CL 0.81 to 0.83) | ComAgIndPumps_v3_0.xlsm | All Commercial | 2020-04-21 | 90.39 | 16 |  | 175.1278 | 0 | 0.021361 | 0 | 1.0488 | 27.2048 | 0 | 0 | 0.63216 | 9999 | Efficiency Pump | Commercial_Radially split, multi-stage, vertical, in-line casing diffuser_1800rpm_10 to 24.9 HP motor_Variable Speed_ER 59 to 60 (PEI_VL 0.40 to 0.41) (PEI_CL 0.81 to 0.83) | Electric | Commercial | Motors/Drives | Pumps and Fans | Pump System Improvements | All Commercial | Any | Any | Any | Retail | per HP of motor size | current practice | 43942 | Active | Proven | 45046 |  | 90.39 | 0 | No longer used in ProCost | 0 | 16 |  | 175.1278 | 0 | 0.021361 | 0 | 1.0488 | 27.2048 | Yes | 0 | 0 | 0.63216 | No | 9999 | ComAgIndPumps_v3_0.xlsm
Efficiency Pump | Proven | Commercial | Motors/Drives | Pumps and Fans | per HP of motor size | Commercial_Radially split, multi-stage, vertical, in-line casing diffuser_1800rpm_10 to 24.9 HP motor_Variable Speed_ER 61 to 62 (PEI_VL 0.38 to 0.39) (PEI_CL 0.77 to 0.79) | ComAgIndPumps_v3_0.xlsm | All Commercial | 2020-04-21 | 111.66 | 16 |  | 216.3344 | 0 | 0.026387 | 0 | 1.0488 | 27.2056 | 0 | 0 | 0.63215 | 9999 | Efficiency Pump | Commercial_Radially split, multi-stage, vertical, in-line casing diffuser_1800rpm_10 to 24.9 HP motor_Variable Speed_ER 61 to 62 (PEI_VL 0.38 to 0.39) (PEI_CL 0.77 to 0.79) | Electric | Commercial | Motors/Drives | Pumps and Fans | Pump System Improvements | All Commercial | Any | Any | Any | Retail | per HP of motor size | current practice | 43942 | Active | Proven | 45046 |  | 111.66 | 0 | No longer used in ProCost | 0 | 16 |  | 216.3344 | 0 | 0.026387 | 0 | 1.0488 | 27.2056 | Yes | 0 | 0 | 0.63215 | No | 9999 | ComAgIndPumps_v3_0.xlsm
Efficiency Pump | Proven | Commercial | Motors/Drives | Pumps and Fans | per HP of motor size | Commercial_Radially split, multi-stage, vertical, in-line casing diffuser_1800rpm_100 to 200 HP motor_Constant Speed_ER 11 to 12 (PEI_CL 0.88 to 0.89) | ComAgIndPumps_v3_0.xlsm | All Commercial | 2020-04-21 | 11.01 | 16 |  | 306.3928 | 0 | 0.038598 | 0 | 15.1433 | -16.3652 | 0 | 0 | 9.003 | 9999 | Efficiency Pump | Commercial_Radially split, multi-stage, vertical, in-line casing diffuser_1800rpm_100 to 200 HP motor_Constant Speed_ER 11 to 12 (PEI_CL 0.88 to 0.89) | Electric | Commercial | Motors/Drives | Pumps and Fans | Pump System Improvements | All Commercial | Any | Any | Any | Retail | per HP of motor size | current practice | 43942 | Active | Proven | 45046 |  | 11.01 | 0 | No longer used in ProCost | 0 | 16 |  | 306.3928 | 0 | 0.038598 | 0 | 15.1433 | -16.3652 | Yes | 0 | 0 | 9.003 | Yes | 9999 | ComAgIndPumps_v3_0.xlsm
Efficiency Pump | Proven | Commercial | Motors/Drives | Pumps and Fans | per HP of motor size | Commercial_Radially split, multi-stage, vertical, in-line casing diffuser_1800rpm_100 to 200 HP motor_Constant Speed_ER 13 to 14 (PEI_CL 0.86 to 0.87) | ComAgIndPumps_v3_0.xlsm | All Commercial | 2020-04-21 | 13.11 | 16 |  | 364.7534 | 0 | 0.04595 | 0 | 15.14 | -16.3645 | 0 | 0 | 9.001 | 9999 | Efficiency Pump | Commercial_Radially split, multi-stage, vertical, in-line casing diffuser_1800rpm_100 to 200 HP motor_Constant Speed_ER 13 to 14 (PEI_CL 0.86 to 0.87) | Electric | Commercial | Motors/Drives | Pumps and Fans | Pump System Improvements | All Commercial | Any | Any | Any | Retail | per HP of motor size | current practice | 43942 | Active | Proven | 45046 |  | 13.11 | 0 | No longer used in ProCost | 0 | 16 |  | 364.7534 | 0 | 0.04595 | 0 | 15.14 | -16.3645 | Yes | 0 | 0 | 9.001 | Yes | 9999 | ComAgIndPumps_v3_0.xlsm
Efficiency Pump | Proven | Commercial | Motors/Drives | Pumps and Fans | per HP of motor size | Commercial_Radially split, multi-stage, vertical, in-line casing diffuser_1800rpm_100 to 200 HP motor_Constant Speed_ER 3 to 4 (PEI_CL 0.96 to 0.97) | ComAgIndPumps_v3_0.xlsm | All Commercial | 2020-04-21 | 2.62 | 16 |  | 72.9507 | 0 | 0.00919 | 0 | 15.1515 | -16.3669 | 0 | 0 | 9.0079 | 9999 | Efficiency Pump | Commercial_Radially split, multi-stage, vertical, in-line casing diffuser_1800rpm_100 to 200 HP motor_Constant Speed_ER 3 to 4 (PEI_CL 0.96 to 0.97) | Electric | Commercial | Motors/Drives | Pumps and Fans | Pump System Improvements | All Commercial | Any | Any | Any | Retail | per HP of motor size | current practice | 43942 | Active | Proven | 45046 |  | 2.62 | 0 | No longer used in ProCost | 0 | 16 |  | 72.9507 | 0 | 0.00919 | 0 | 15.1515 | -16.3669 | Yes | 0 | 0 | 9.0079 | Yes | 9999 | ComAgIndPumps_v3_0.xlsm
Efficiency Pump | Proven | Commercial | Motors/Drives | Pumps and Fans | per HP of motor size | Commercial_Radially split, multi-stage, vertical, in-line casing diffuser_1800rpm_100 to 200 HP motor_Constant Speed_ER 5 to 6 (PEI_CL 0.94 to 0.95) | ComAgIndPumps_v3_0.xlsm | All Commercial | 2020-04-21 | 4.72 | 16 |  | 131.3112 | 0 | 0.016542 | 0 | 15.1387 | -16.3642 | 0 | 0 | 9.0003 | 9999 | Efficiency Pump | Commercial_Radially split, multi-stage, vertical, in-line casing diffuser_1800rpm_100 to 200 HP motor_Constant Speed_ER 5 to 6 (PEI_CL 0.94 to 0.95) | Electric | Commercial | Motors/Drives | Pumps and Fans | Pump System Improvements | All Commercial | Any | Any | Any | Retail | per HP of motor size | current practice | 43942 | Active | Proven | 45046 |  | 4.72 | 0 | No longer used in ProCost | 0 | 16 |  | 131.3112 | 0 | 0.016542 | 0 | 15.1387 | -16.3642 | Yes | 0 | 0 | 9.0003 | Yes | 9999 | ComAgIndPumps_v3_0.xlsm
Efficiency Pump | Proven | Commercial | Motors/Drives | Pumps and Fans | per HP of motor size | Commercial_Radially split, multi-stage, vertical, in-line casing diffuser_1800rpm_100 to 200 HP motor_Constant Speed_ER 7 to 8 (PEI_CL 0.92 to 0.93) | ComAgIndPumps_v3_0.xlsm | All Commercial | 2020-04-21 | 6.82 | 16 |  | 189.6718 | 0 | 0.023894 | 0 | 15.1337 | -16.3632 | 0 | 0 | 8.9973 | 9999 | Efficiency Pump | Commercial_Radially split, multi-stage, vertical, in-line casing diffuser_1800rpm_100 to 200 HP motor_Constant Speed_ER 7 to 8 (PEI_CL 0.92 to 0.93) | Electric | Commercial | Motors/Drives | Pumps and Fans | Pump System Improvements | All Commercial | Any | Any | Any | Retail | per HP of motor size | current practice | 43942 | Active | Proven | 45046 |  | 6.82 | 0 | No longer used in ProCost | 0 | 16 |  | 189.6718 | 0 | 0.023894 | 0 | 15.1337 | -16.3632 | Yes | 0 | 0 | 8.9973 | Yes | 9999 | ComAgIndPumps_v3_0.xlsm
Efficiency Pump | Proven | Commercial | Motors/Drives | Pumps and Fans | per HP of motor size | Commercial_Radially split, multi-stage, vertical, in-line casing diffuser_1800rpm_100 to 200 HP motor_Constant Speed_ER 9 to 10 (PEI_CL 0.90 to 0.91) | ComAgIndPumps_v3_0.xlsm | All Commercial | 2020-04-21 | 8.91 | 16 |  | 248.0323 | 0 | 0.031246 | 0 | 15.1481 | -16.3662 | 0 | 0 | 9.0059 | 9999 | Efficiency Pump | Commercial_Radially split, multi-stage, vertical, in-line casing diffuser_1800rpm_100 to 200 HP motor_Constant Speed_ER 9 to 10 (PEI_CL 0.90 to 0.91) | Electric | Commercial | Motors/Drives | Pumps and Fans | Pump System Improvements | All Commercial | Any | Any | Any | Retail | per HP of motor size | current practice | 43942 | Active | Proven | 45046 |  | 8.91 | 0 | No longer used in ProCost | 0 | 16 |  | 248.0323 | 0 | 0.031246 | 0 | 15.1481 | -16.3662 | Yes | 0 | 0 | 9.0059 | Yes | 9999 | ComAgIndPumps_v3_0.xlsm
Efficiency Pump | Proven | Commercial | Motors/Drives | Pumps and Fans | per HP of motor size | Commercial_Radially split, multi-stage, vertical, in-line casing diffuser_1800rpm_100 to 200 HP motor_Variable Speed_ER 54 to 55 (PEI_VL 0.45 to 0.46) (PEI_CL 0.93 to 0.96) | ComAgIndPumps_v3_0.xlsm | All Commercial | 2020-04-21 | 5.45 | 16 |  | 58.3605 | 0 | 0.0071185 | 0 | 5.7967 | -10.7121 | 0 | 0 | 3.494 | 9999 | Efficiency Pump | Commercial_Radially split, multi-stage, vertical, in-line casing diffuser_1800rpm_100 to 200 HP motor_Variable Speed_ER 54 to 55 (PEI_VL 0.45 to 0.46) (PEI_CL 0.93 to 0.96) | Electric | Commercial | Motors/Drives | Pumps and Fans | Pump System Improvements | All Commercial | Any | Any | Any | Retail | per HP of motor size | current practice | 43942 | Active | Proven | 45046 |  | 5.45 | 0 | No longer used in ProCost | 0 | 16 |  | 58.3605 | 0 | 0.0071185 | 0 | 5.7967 | -10.7121 | Yes | 0 | 0 | 3.494 | Yes | 9999 | ComAgIndPumps_v3_0.xlsm
Efficiency Pump | Proven | Commercial | Motors/Drives | Pumps and Fans | per HP of motor size | Commercial_Radially split, multi-stage, vertical, in-line casing diffuser_1800rpm_100 to 200 HP motor_Variable Speed_ER 56 to 57 (PEI_VL 0.43 to 0.44) (PEI_CL 0.89 to 0.91) | ComAgIndPumps_v3_0.xlsm | All Commercial | 2020-04-21 | 9.8 | 16 |  | 105.049 | 0 | 0.012813 | 0 | 5.8026 | -10.7206 | 0 | 0 | 3.4975 | 9999 | Efficiency Pump | Commercial_Radially split, multi-stage, vertical, in-line casing diffuser_1800rpm_100 to 200 HP motor_Variable Speed_ER 56 to 57 (PEI_VL 0.43 to 0.44) (PEI_CL 0.89 to 0.91) | Electric | Commercial | Motors/Drives | Pumps and Fans | Pump System Improvements | All Commercial | Any | Any | Any | Retail | per HP of motor size | current practice | 43942 | Active | Proven | 45046 |  | 9.8 | 0 | No longer used in ProCost | 0 | 16 |  | 105.049 | 0 | 0.012813 | 0 | 5.8026 | -10.7206 | Yes | 0 | 0 | 3.4975 | Yes | 9999 | ComAgIndPumps_v3_0.xlsm
Efficiency Pump | Proven | Commercial | Motors/Drives | Pumps and Fans | per HP of motor size | Commercial_Radially split, multi-stage, vertical, in-line casing diffuser_1800rpm_100 to 200 HP motor_Variable Speed_ER 58 to 59 (PEI_VL 0.41 to 0.42) (PEI_CL 0.85 to 0.87) | ComAgIndPumps_v3_0.xlsm | All Commercial | 2020-04-21 | 14.16 | 16 |  | 151.7374 | 0 | 0.018508 | 0 | 5.8008 | -10.718 | 0 | 0 | 3.4964 | 9999 | Efficiency Pump | Commercial_Radially split, multi-stage, vertical, in-line casing diffuser_1800rpm_100 to 200 HP motor_Variable Speed_ER 58 to 59 (PEI_VL 0.41 to 0.42) (PEI_CL 0.85 to 0.87) | Electric | Commercial | Motors/Drives | Pumps and Fans | Pump System Improvements | All Commercial | Any | Any | Any | Retail | per HP of motor size | current practice | 43942 | Active | Proven | 45046 |  | 14.16 | 0 | No longer used in ProCost | 0 | 16 |  | 151.7374 | 0 | 0.018508 | 0 | 5.8008 | -10.718 | Yes | 0 | 0 | 3.4964 | Yes | 9999 | ComAgIndPumps_v3_0.xlsm
Efficiency Pump | Proven | Commercial | Motors/Drives | Pumps and Fans | per HP of motor size | Commercial_Radially split, multi-stage, vertical, in-line casing diffuser_1800rpm_100 to 200 HP motor_Variable Speed_ER 60 to 61 (PEI_VL 0.39 to 0.40) (PEI_CL 0.81 to 0.83) | ComAgIndPumps_v3_0.xlsm | All Commercial | 2020-04-21 | 18.51 | 16 |  | 198.4258 | 0 | 0.024203 | 0 | 5.803 | -10.7211 | 0 | 0 | 3.4977 | 9999 | Efficiency Pump | Commercial_Radially split, multi-stage, vertical, in-line casing diffuser_1800rpm_100 to 200 HP motor_Variable Speed_ER 60 to 61 (PEI_VL 0.39 to 0.40) (PEI_CL 0.81 to 0.83) | Electric | Commercial | Motors/Drives | Pumps and Fans | Pump System Improvements | All Commercial | Any | Any | Any | Retail | per HP of motor size | current practice | 43942 | Active | Proven | 45046 |  | 18.51 | 0 | No longer used in ProCost | 0 | 16 |  | 198.4258 | 0 | 0.024203 | 0 | 5.803 | -10.7211 | Yes | 0 | 0 | 3.4977 | Yes | 9999 | ComAgIndPumps_v3_0.xlsm
Efficiency Pump | Proven | Commercial | Motors/Drives | Pumps and Fans | per HP of motor size | Commercial_Radially split, multi-stage, vertical, in-line casing diffuser_1800rpm_100 to 200 HP motor_Variable Speed_ER 62 to 63 (PEI_VL 0.37 to 0.38) (PEI_CL 0.77 to 0.79) | ComAgIndPumps_v3_0.xlsm | All Commercial | 2020-04-21 | 22.87 | 16 |  | 245.1143 | 0 | 0.029898 | 0 | 5.8018 | -10.7194 | 0 | 0 | 3.497 | 9999 | Efficiency Pump | Commercial_Radially split, multi-stage, vertical, in-line casing diffuser_1800rpm_100 to 200 HP motor_Variable Speed_ER 62 to 63 (PEI_VL 0.37 to 0.38) (PEI_CL 0.77 to 0.79) | Electric | Commercial | Motors/Drives | Pumps and Fans | Pump System Improvements | All Commercial | Any | Any | Any | Retail | per HP of motor size | current practice | 43942 | Active | Proven | 45046 |  | 22.87 | 0 | No longer used in ProCost | 0 | 16 |  | 245.1143 | 0 | 0.029898 | 0 | 5.8018 | -10.7194 | Yes | 0 | 0 | 3.497 | Yes | 9999 | ComAgIndPumps_v3_0.xlsm
Efficiency Pump | Proven | Commercial | Motors/Drives | Pumps and Fans | per HP of motor size | Commercial_Radially split, multi-stage, vertical, in-line casing diffuser_1800rpm_2 to 2.9 HP motor_Variable Speed_ER 47 to 48 (PEI_VL 0.52 to 0.53) (PEI_CL 0.94 to 0.96) | ComAgIndPumps_v3_0.xlsm | All Commercial | 2020-04-21 | 105.4 | 16 |  | 44.4318 | 0 | 0.0054196 | 0 | 0.2282 | 193.6738 | 0 | 0 | 0.13755 | 9999 | Efficiency Pump | Commercial_Radially split, multi-stage, vertical, in-line casing diffuser_1800rpm_2 to 2.9 HP motor_Variable Speed_ER 47 to 48 (PEI_VL 0.52 to 0.53) (PEI_CL 0.94 to 0.96) | Electric | Commercial | Motors/Drives | Pumps and Fans | Pump System Improvements | All Commercial | Any | Any | Any | Retail | per HP of motor size | current practice | 43942 | Active | Proven | 45046 |  | 105.4 | 0 | No longer used in ProCost | 0 | 16 |  | 44.4318 | 0 | 0.0054196 | 0 | 0.2282 | 193.6738 | No | 0 | 0 | 0.13755 | No | 9999 | ComAgIndPumps_v3_0.xlsm
Efficiency Pump | Proven | Commercial | Motors/Drives | Pumps and Fans | per HP of motor size | Commercial_Radially split, multi-stage, vertical, in-line casing diffuser_1800rpm_2 to 2.9 HP motor_Variable Speed_ER 49 to 50 (PEI_VL 0.50 to 0.51) (PEI_CL 0.91 to 0.92) | ComAgIndPumps_v3_0.xlsm | All Commercial | 2020-04-21 | 189.72 | 16 |  | 79.9773 | 0 | 0.0097552 | 0 | 0.2282 | 193.6738 | 0 | 0 | 0.13755 | 9999 | Efficiency Pump | Commercial_Radially split, multi-stage, vertical, in-line casing diffuser_1800rpm_2 to 2.9 HP motor_Variable Speed_ER 49 to 50 (PEI_VL 0.50 to 0.51) (PEI_CL 0.91 to 0.92) | Electric | Commercial | Motors/Drives | Pumps and Fans | Pump System Improvements | All Commercial | Any | Any | Any | Retail | per HP of motor size | current practice | 43942 | Active | Proven | 45046 |  | 189.72 | 0 | No longer used in ProCost | 0 | 16 |  | 79.9773 | 0 | 0.0097552 | 0 | 0.2282 | 193.6738 | No | 0 | 0 | 0.13755 | No | 9999 | ComAgIndPumps_v3_0.xlsm
Efficiency Pump | Proven | Commercial | Motors/Drives | Pumps and Fans | per HP of motor size | Commercial_Radially split, multi-stage, vertical, in-line casing diffuser_1800rpm_2 to 2.9 HP motor_Variable Speed_ER 51 to 52 (PEI_VL 0.48 to 0.49) (PEI_CL 0.87 to 0.89) | ComAgIndPumps_v3_0.xlsm | All Commercial | 2020-04-21 | 274.04 | 16 |  | 115.5228 | 0 | 0.014091 | 0 | 0.2282 | 193.6738 | 0 | 0 | 0.13755 | 9999 | Efficiency Pump | Commercial_Radially split, multi-stage, vertical, in-line casing diffuser_1800rpm_2 to 2.9 HP motor_Variable Speed_ER 51 to 52 (PEI_VL 0.48 to 0.49) (PEI_CL 0.87 to 0.89) | Electric | Commercial | Motors/Drives | Pumps and Fans | Pump System Improvements | All Commercial | Any | Any | Any | Retail | per HP of motor size | current practice | 43942 | Active | Proven | 45046 |  | 274.04 | 0 | No longer used in ProCost | 0 | 16 |  | 115.5228 | 0 | 0.014091 | 0 | 0.2282 | 193.6738 | No | 0 | 0 | 0.13755 | No | 9999 | ComAgIndPumps_v3_0.xlsm
Efficiency Pump | Proven | Commercial | Motors/Drives | Pumps and Fans | per HP of motor size | Commercial_Radially split, multi-stage, vertical, in-line casing diffuser_1800rpm_2 to 2.9 HP motor_Variable Speed_ER 53 to 54 (PEI_VL 0.46 to 0.47) (PEI_CL 0.83 to 0.85) | ComAgIndPumps_v3_0.xlsm | All Commercial | 2020-04-21 | 358.36 | 16 |  | 151.0683 | 0 | 0.018427 | 0 | 0.2282 | 193.6738 | 0 | 0 | 0.13755 | 9999 | Efficiency Pump | Commercial_Radially split, multi-stage, vertical, in-line casing diffuser_1800rpm_2 to 2.9 HP motor_Variable Speed_ER 53 to 54 (PEI_VL 0.46 to 0.47) (PEI_CL 0.83 to 0.85) | Electric | Commercial | Motors/Drives | Pumps and Fans | Pump System Improvements | All Commercial | Any | Any | Any | Retail | per HP of motor size | current practice | 43942 | Active | Proven | 45046 |  | 358.36 | 0 | No longer used in ProCost | 0 | 16 |  | 151.0683 | 0 | 0.018427 | 0 | 0.2282 | 193.6738 | No | 0 | 0 | 0.13755 | No | 9999 | ComAgIndPumps_v3_0.xlsm
Efficiency Pump | Proven | Commercial | Motors/Drives | Pumps and Fans | per HP of motor size | Commercial_Radially split, multi-stage, vertical, in-line casing diffuser_1800rpm_2 to 2.9 HP motor_Variable Speed_ER 55 to 56 (PEI_VL 0.44 to 0.45) (PEI_CL 0.80 to 0.81) | ComAgIndPumps_v3_0.xlsm | All Commercial | 2020-04-21 | 442.68 | 16 |  | 186.6137 | 0 | 0.022762 | 0 | 0.2282 | 193.6738 | 0 | 0 | 0.13755 | 9999 | Efficiency Pump | Commercial_Radially split, multi-stage, vertical, in-line casing diffuser_1800rpm_2 to 2.9 HP motor_Variable Speed_ER 55 to 56 (PEI_VL 0.44 to 0.45) (PEI_CL 0.80 to 0.81) | Electric | Commercial | Motors/Drives | Pumps and Fans | Pump System Improvements | All Commercial | Any | Any | Any | Retail | per HP of motor size | current practice | 43942 | Active | Proven | 45046 |  | 442.68 | 0 | No longer used in ProCost | 0 | 16 |  | 186.6137 | 0 | 0.022762 | 0 | 0.2282 | 193.6738 | No | 0 | 0 | 0.13755 | No | 9999 | ComAgIndPumps_v3_0.xlsm
Efficiency Pump | Proven | Commercial | Motors/Drives | Pumps and Fans | per HP of motor size | Commercial_Radially split, multi-stage, vertical, in-line casing diffuser_1800rpm_2 to 2.9 HP motor_Variable Speed_ER 57 to 58 (PEI_VL 0.42 to 0.43) (PEI_CL 0.76 to 0.78) | ComAgIndPumps_v3_0.xlsm | All Commercial | 2020-04-21 | 527 | 16 |  | 222.1592 | 0 | 0.027098 | 0 | 0.2282 | 193.6738 | 0 | 0 | 0.13755 | 9999 | Efficiency Pump | Commercial_Radially split, multi-stage, vertical, in-line casing diffuser_1800rpm_2 to 2.9 HP motor_Variable Speed_ER 57 to 58 (PEI_VL 0.42 to 0.43) (PEI_CL 0.76 to 0.78) | Electric | Commercial | Motors/Drives | Pumps and Fans | Pump System Improvements | All Commercial | Any | Any | Any | Retail | per HP of motor size | current practice | 43942 | Active | Proven | 45046 |  | 527 | 0 | No longer used in ProCost | 0 | 16 |  | 222.1592 | 0 | 0.027098 | 0 | 0.2282 | 193.6738 | No | 0 | 0 | 0.13755 | No | 9999 | ComAgIndPumps_v3_0.xlsm
Efficiency Pump | Proven | Commercial | Motors/Drives | Pumps and Fans | per HP of motor size | Commercial_Radially split, multi-stage, vertical, in-line casing diffuser_1800rpm_2 to 2.9 HP motor_Variable Speed_ER 59 to 60 (PEI_VL 0.40 to 0.41) (PEI_CL 0.72 to 0.74) | ComAgIndPumps_v3_0.xlsm | All Commercial | 2020-04-21 | 611.32 | 16 |  | 257.7047 | 0 | 0.031433 | 0 | 0.2282 | 193.6738 | 0 | 0 | 0.13755 | 9999 | Efficiency Pump | Commercial_Radially split, multi-stage, vertical, in-line casing diffuser_1800rpm_2 to 2.9 HP motor_Variable Speed_ER 59 to 60 (PEI_VL 0.40 to 0.41) (PEI_CL 0.72 to 0.74) | Electric | Commercial | Motors/Drives | Pumps and Fans | Pump System Improvements | All Commercial | Any | Any | Any | Retail | per HP of motor size | current practice | 43942 | Active | Proven | 45046 |  | 611.32 | 0 | No longer used in ProCost | 0 | 16 |  | 257.7047 | 0 | 0.031433 | 0 | 0.2282 | 193.6738 | No | 0 | 0 | 0.13755 | No | 9999 | ComAgIndPumps_v3_0.xlsm
Efficiency Pump | Proven | Commercial | Motors/Drives | Pumps and Fans | per HP of motor size | Commercial_Radially split, multi-stage, vertical, in-line casing diffuser_1800rpm_2 to 2.9 HP motor_Variable Speed_ER 61 to 62 (PEI_VL 0.38 to 0.39) (PEI_CL 0.69 to 0.71) | ComAgIndPumps_v3_0.xlsm | All Commercial | 2020-04-21 | 695.64 | 16 |  | 293.2502 | 0 | 0.035769 | 0 | 0.2282 | 193.6738 | 0 | 0 | 0.13755 | 9999 | Efficiency Pump | Commercial_Radially split, multi-stage, vertical, in-line casing diffuser_1800rpm_2 to 2.9 HP motor_Variable Speed_ER 61 to 62 (PEI_VL 0.38 to 0.39) (PEI_CL 0.69 to 0.71) | Electric | Commercial | Motors/Drives | Pumps and Fans | Pump System Improvements | All Commercial | Any | Any | Any | Retail | per HP of motor size | current practice | 43942 | Active | Proven | 45046 |  | 695.64 | 0 | No longer used in ProCost | 0 | 16 |  | 293.2502 | 0 | 0.035769 | 0 | 0.2282 | 193.6738 | No | 0 | 0 | 0.13755 | No | 9999 | ComAgIndPumps_v3_0.xlsm
Efficiency Pump | Proven | Commercial | Motors/Drives | Pumps and Fans | per HP of motor size | Commercial_Radially split, multi-stage, vertical, in-line casing diffuser_1800rpm_25 to 49.9 HP motor_Constant Speed_ER 11 to 12 (PEI_CL 0.88 to 0.89) | ComAgIndPumps_v3_0.xlsm | All Commercial | 2020-04-21 | 31.26 | 16 |  | 280.3763 | 0 | 0.035321 | 0 | 4.8807 | -9.5899 | 0 | 0 | 2.9017 | 9999 | Efficiency Pump | Commercial_Radially split, multi-stage, vertical, in-line casing diffuser_1800rpm_25 to 49.9 HP motor_Constant Speed_ER 11 to 12 (PEI_CL 0.88 to 0.89) | Electric | Commercial | Motors/Drives | Pumps and Fans | Pump System Improvements | All Commercial | Any | Any | Any | Retail | per HP of motor size | current practice | 43942 | Active | Proven | 45046 |  | 31.26 | 0 | No longer used in ProCost | 0 | 16 |  | 280.3763 | 0 | 0.035321 | 0 | 4.8807 | -9.5899 | Yes | 0 | 0 | 2.9017 | Yes | 9999 | ComAgIndPumps_v3_0.xlsm
Efficiency Pump | Proven | Commercial | Motors/Drives | Pumps and Fans | per HP of motor size | Commercial_Radially split, multi-stage, vertical, in-line casing diffuser_1800rpm_25 to 49.9 HP motor_Constant Speed_ER 13 to 14 (PEI_CL 0.86 to 0.87) | ComAgIndPumps_v3_0.xlsm | All Commercial | 2020-04-21 | 37.21 | 16 |  | 333.7813 | 0 | 0.042048 | 0 | 4.8812 | -9.591 | 0 | 0 | 2.902 | 9999 | Efficiency Pump | Commercial_Radially split, multi-stage, vertical, in-line casing diffuser_1800rpm_25 to 49.9 HP motor_Constant Speed_ER 13 to 14 (PEI_CL 0.86 to 0.87) | Electric | Commercial | Motors/Drives | Pumps and Fans | Pump System Improvements | All Commercial | Any | Any | Any | Retail | per HP of motor size | current practice | 43942 | Active | Proven | 45046 |  | 37.21 | 0 | No longer used in ProCost | 0 | 16 |  | 333.7813 | 0 | 0.042048 | 0 | 4.8812 | -9.591 | Yes | 0 | 0 | 2.902 | Yes | 9999 | ComAgIndPumps_v3_0.xlsm
Efficiency Pump | Proven | Commercial | Motors/Drives | Pumps and Fans | per HP of motor size | Commercial_Radially split, multi-stage, vertical, in-line casing diffuser_1800rpm_25 to 49.9 HP motor_Constant Speed_ER 3 to 4 (PEI_CL 0.96 to 0.97) | ComAgIndPumps_v3_0.xlsm | All Commercial | 2020-04-21 | 7.44 | 16 |  | 66.7563 | 0 | 0.0084097 | 0 | 4.8826 | -9.5937 | 0 | 0 | 2.9028 | 9999 | Efficiency Pump | Commercial_Radially split, multi-stage, vertical, in-line casing diffuser_1800rpm_25 to 49.9 HP motor_Constant Speed_ER 3 to 4 (PEI_CL 0.96 to 0.97) | Electric | Commercial | Motors/Drives | Pumps and Fans | Pump System Improvements | All Commercial | Any | Any | Any | Retail | per HP of motor size | current practice | 43942 | Active | Proven | 45046 |  | 7.44 | 0 | No longer used in ProCost | 0 | 16 |  | 66.7563 | 0 | 0.0084097 | 0 | 4.8826 | -9.5937 | Yes | 0 | 0 | 2.9028 | Yes | 9999 | ComAgIndPumps_v3_0.xlsm
Efficiency Pump | Proven | Commercial | Motors/Drives | Pumps and Fans | per HP of motor size | Commercial_Radially split, multi-stage, vertical, in-line casing diffuser_1800rpm_25 to 49.9 HP motor_Constant Speed_ER 5 to 6 (PEI_CL 0.94 to 0.95) | ComAgIndPumps_v3_0.xlsm | All Commercial | 2020-04-21 | 13.4 | 16 |  | 120.1613 | 0 | 0.015137 | 0 | 4.8796 | -9.5878 | 0 | 0 | 2.901 | 9999 | Efficiency Pump | Commercial_Radially split, multi-stage, vertical, in-line casing diffuser_1800rpm_25 to 49.9 HP motor_Constant Speed_ER 5 to 6 (PEI_CL 0.94 to 0.95) | Electric | Commercial | Motors/Drives | Pumps and Fans | Pump System Improvements | All Commercial | Any | Any | Any | Retail | per HP of motor size | current practice | 43942 | Active | Proven | 45046 |  | 13.4 | 0 | No longer used in ProCost | 0 | 16 |  | 120.1613 | 0 | 0.015137 | 0 | 4.8796 | -9.5878 | Yes | 0 | 0 | 2.901 | Yes | 9999 | ComAgIndPumps_v3_0.xlsm
Efficiency Pump | Proven | Commercial | Motors/Drives | Pumps and Fans | per HP of motor size | Commercial_Radially split, multi-stage, vertical, in-line casing diffuser_1800rpm_25 to 49.9 HP motor_Constant Speed_ER 7 to 8 (PEI_CL 0.92 to 0.93) | ComAgIndPumps_v3_0.xlsm | All Commercial | 2020-04-21 | 19.35 | 16 |  | 173.5663 | 0 | 0.021865 | 0 | 4.881 | -9.5906 | 0 | 0 | 2.9019 | 9999 | Efficiency Pump | Commercial_Radially split, multi-stage, vertical, in-line casing diffuser_1800rpm_25 to 49.9 HP motor_Constant Speed_ER 7 to 8 (PEI_CL 0.92 to 0.93) | Electric | Commercial | Motors/Drives | Pumps and Fans | Pump System Improvements | All Commercial | Any | Any | Any | Retail | per HP of motor size | current practice | 43942 | Active | Proven | 45046 |  | 19.35 | 0 | No longer used in ProCost | 0 | 16 |  | 173.5663 | 0 | 0.021865 | 0 | 4.881 | -9.5906 | Yes | 0 | 0 | 2.9019 | Yes | 9999 | ComAgIndPumps_v3_0.xlsm
Efficiency Pump | Proven | Commercial | Motors/Drives | Pumps and Fans | per HP of motor size | Commercial_Radially split, multi-stage, vertical, in-line casing diffuser_1800rpm_25 to 49.9 HP motor_Constant Speed_ER 9 to 10 (PEI_CL 0.90 to 0.91) | ComAgIndPumps_v3_0.xlsm | All Commercial | 2020-04-21 | 25.3 | 16 |  | 226.9713 | 0 | 0.028593 | 0 | 4.8818 | -9.5921 | 0 | 0 | 2.9023 | 9999 | Efficiency Pump | Commercial_Radially split, multi-stage, vertical, in-line casing diffuser_1800rpm_25 to 49.9 HP motor_Constant Speed_ER 9 to 10 (PEI_CL 0.90 to 0.91) | Electric | Commercial | Motors/Drives | Pumps and Fans | Pump System Improvements | All Commercial | Any | Any | Any | Retail | per HP of motor size | current practice | 43942 | Active | Proven | 45046 |  | 25.3 | 0 | No longer used in ProCost | 0 | 16 |  | 226.9713 | 0 | 0.028593 | 0 | 4.8818 | -9.5921 | Yes | 0 | 0 | 2.9023 | Yes | 9999 | ComAgIndPumps_v3_0.xlsm
Efficiency Pump | Proven | Commercial | Motors/Drives | Pumps and Fans | per HP of motor size | Commercial_Radially split, multi-stage, vertical, in-line casing diffuser_1800rpm_25 to 49.9 HP motor_Variable Speed_ER 54 to 55 (PEI_VL 0.45 to 0.46) (PEI_CL 0.92 to 0.94) | ComAgIndPumps_v3_0.xlsm | All Commercial | 2020-04-21 | 15.21 | 16 |  | 53.405 | 0 | 0.0065141 | 0 | 1.9007 | 6.4565 | 0 | 0 | 1.1456 | 9999 | Efficiency Pump | Commercial_Radially split, multi-stage, vertical, in-line casing diffuser_1800rpm_25 to 49.9 HP motor_Variable Speed_ER 54 to 55 (PEI_VL 0.45 to 0.46) (PEI_CL 0.92 to 0.94) | Electric | Commercial | Motors/Drives | Pumps and Fans | Pump System Improvements | All Commercial | Any | Any | Any | Retail | per HP of motor size | current practice | 43942 | Active | Proven | 45046 |  | 15.21 | 0 | No longer used in ProCost | 0 | 16 |  | 53.405 | 0 | 0.0065141 | 0 | 1.9007 | 6.4565 | Yes | 0 | 0 | 1.1456 | Yes | 9999 | ComAgIndPumps_v3_0.xlsm
Efficiency Pump | Proven | Commercial | Motors/Drives | Pumps and Fans | per HP of motor size | Commercial_Radially split, multi-stage, vertical, in-line casing diffuser_1800rpm_25 to 49.9 HP motor_Variable Speed_ER 56 to 57 (PEI_VL 0.43 to 0.44) (PEI_CL 0.88 to 0.90) | ComAgIndPumps_v3_0.xlsm | All Commercial | 2020-04-21 | 27.37 | 16 |  | 96.129 | 0 | 0.011725 | 0 | 1.9012 | 6.449 | 0 | 0 | 1.146 | 9999 | Efficiency Pump | Commercial_Radially split, multi-stage, vertical, in-line casing diffuser_1800rpm_25 to 49.9 HP motor_Variable Speed_ER 56 to 57 (PEI_VL 0.43 to 0.44) (PEI_CL 0.88 to 0.90) | Electric | Commercial | Motors/Drives | Pumps and Fans | Pump System Improvements | All Commercial | Any | Any | Any | Retail | per HP of motor size | current practice | 43942 | Active | Proven | 45046 |  | 27.37 | 0 | No longer used in ProCost | 0 | 16 |  | 96.129 | 0 | 0.011725 | 0 | 1.9012 | 6.449 | Yes | 0 | 0 | 1.146 | Yes | 9999 | ComAgIndPumps_v3_0.xlsm
Efficiency Pump | Proven | Commercial | Motors/Drives | Pumps and Fans | per HP of motor size | Commercial_Radially split, multi-stage, vertical, in-line casing diffuser_1800rpm_25 to 49.9 HP motor_Variable Speed_ER 58 to 59 (PEI_VL 0.41 to 0.42) (PEI_CL 0.84 to 0.86) | ComAgIndPumps_v3_0.xlsm | All Commercial | 2020-04-21 | 39.54 | 16 |  | 138.853 | 0 | 0.016937 | 0 | 1.901 | 6.4526 | 0 | 0 | 1.1458 | 9999 | Efficiency Pump | Commercial_Radially split, multi-stage, vertical, in-line casing diffuser_1800rpm_25 to 49.9 HP motor_Variable Speed_ER 58 to 59 (PEI_VL 0.41 to 0.42) (PEI_CL 0.84 to 0.86) | Electric | Commercial | Motors/Drives | Pumps and Fans | Pump System Improvements | All Commercial | Any | Any | Any | Retail | per HP of motor size | current practice | 43942 | Active | Proven | 45046 |  | 39.54 | 0 | No longer used in ProCost | 0 | 16 |  | 138.853 | 0 | 0.016937 | 0 | 1.901 | 6.4526 | Yes | 0 | 0 | 1.1458 | Yes | 9999 | ComAgIndPumps_v3_0.xlsm
Efficiency Pump | Proven | Commercial | Motors/Drives | Pumps and Fans | per HP of motor size | Commercial_Radially split, multi-stage, vertical, in-line casing diffuser_1800rpm_25 to 49.9 HP motor_Variable Speed_ER 60 to 61 (PEI_VL 0.39 to 0.40) (PEI_CL 0.80 to 0.82) | ComAgIndPumps_v3_0.xlsm | All Commercial | 2020-04-21 | 51.7 | 16 |  | 181.577 | 0 | 0.022148 | 0 | 1.9012 | 6.4496 | 0 | 0 | 1.1459 | 9999 | Efficiency Pump | Commercial_Radially split, multi-stage, vertical, in-line casing diffuser_1800rpm_25 to 49.9 HP motor_Variable Speed_ER 60 to 61 (PEI_VL 0.39 to 0.40) (PEI_CL 0.80 to 0.82) | Electric | Commercial | Motors/Drives | Pumps and Fans | Pump System Improvements | All Commercial | Any | Any | Any | Retail | per HP of motor size | current practice | 43942 | Active | Proven | 45046 |  | 51.7 | 0 | No longer used in ProCost | 0 | 16 |  | 181.577 | 0 | 0.022148 | 0 | 1.9012 | 6.4496 | Yes | 0 | 0 | 1.1459 | Yes | 9999 | ComAgIndPumps_v3_0.xlsm
Efficiency Pump | Proven | Commercial | Motors/Drives | Pumps and Fans | per HP of motor size | Commercial_Radially split, multi-stage, vertical, in-line casing diffuser_1800rpm_25 to 49.9 HP motor_Variable Speed_ER 62 to 63 (PEI_VL 0.37 to 0.38) (PEI_CL 0.76 to 0.78) | ComAgIndPumps_v3_0.xlsm | All Commercial | 2020-04-21 | 63.87 | 16 |  | 224.301 | 0 | 0.027359 | 0 | 1.901 | 6.4517 | 0 | 0 | 1.1459 | 9999 | Efficiency Pump | Commercial_Radially split, multi-stage, vertical, in-line casing diffuser_1800rpm_25 to 49.9 HP motor_Variable Speed_ER 62 to 63 (PEI_VL 0.37 to 0.38) (PEI_CL 0.76 to 0.78) | Electric | Commercial | Motors/Drives | Pumps and Fans | Pump System Improvements | All Commercial | Any | Any | Any | Retail | per HP of motor size | current practice | 43942 | Active | Proven | 45046 |  | 63.87 | 0 | No longer used in ProCost | 0 | 16 |  | 224.301 | 0 | 0.027359 | 0 | 1.901 | 6.4517 | Yes | 0 | 0 | 1.1459 | Yes | 9999 | ComAgIndPumps_v3_0.xlsm
Efficiency Pump | Proven | Commercial | Motors/Drives | Pumps and Fans | per HP of motor size | Commercial_Radially split, multi-stage, vertical, in-line casing diffuser_1800rpm_3 to 4.9 HP motor_Variable Speed_ER 50 to 51 (PEI_VL 0.49 to 0.50) (PEI_CL 0.94 to 0.96) | ComAgIndPumps_v3_0.xlsm | All Commercial | 2020-04-21 | 79.62 | 16 |  | 44.4318 | 0 | 0.0054196 | 0 | 0.30209 | 141.634 | 0 | 0 | 0.18208 | 9999 | Efficiency Pump | Commercial_Radially split, multi-stage, vertical, in-line casing diffuser_1800rpm_3 to 4.9 HP motor_Variable Speed_ER 50 to 51 (PEI_VL 0.49 to 0.50) (PEI_CL 0.94 to 0.96) | Electric | Commercial | Motors/Drives | Pumps and Fans | Pump System Improvements | All Commercial | Any | Any | Any | Retail | per HP of motor size | current practice | 43942 | Active | Proven | 45046 |  | 79.62 | 0 | No longer used in ProCost | 0 | 16 |  | 44.4318 | 0 | 0.0054196 | 0 | 0.30209 | 141.634 | No | 0 | 0 | 0.18208 | No | 9999 | ComAgIndPumps_v3_0.xlsm
Efficiency Pump | Proven | Commercial | Motors/Drives | Pumps and Fans | per HP of motor size | Commercial_Radially split, multi-stage, vertical, in-line casing diffuser_1800rpm_3 to 4.9 HP motor_Variable Speed_ER 52 to 53 (PEI_VL 0.47 to 0.48) (PEI_CL 0.90 to 0.92) | ComAgIndPumps_v3_0.xlsm | All Commercial | 2020-04-21 | 143.31 | 16 |  | 79.9773 | 0 | 0.0097552 | 0 | 0.3021 | 141.6273 | 0 | 0 | 0.18209 | 9999 | Efficiency Pump | Commercial_Radially split, multi-stage, vertical, in-line casing diffuser_1800rpm_3 to 4.9 HP motor_Variable Speed_ER 52 to 53 (PEI_VL 0.47 to 0.48) (PEI_CL 0.90 to 0.92) | Electric | Commercial | Motors/Drives | Pumps and Fans | Pump System Improvements | All Commercial | Any | Any | Any | Retail | per HP of motor size | current practice | 43942 | Active | Proven | 45046 |  | 143.31 | 0 | No longer used in ProCost | 0 | 16 |  | 79.9773 | 0 | 0.0097552 | 0 | 0.3021 | 141.6273 | No | 0 | 0 | 0.18209 | No | 9999 | ComAgIndPumps_v3_0.xlsm
Efficiency Pump | Proven | Commercial | Motors/Drives | Pumps and Fans | per HP of motor size | Commercial_Radially split, multi-stage, vertical, in-line casing diffuser_1800rpm_3 to 4.9 HP motor_Variable Speed_ER 54 to 55 (PEI_VL 0.45 to 0.46) (PEI_CL 0.86 to 0.88) | ComAgIndPumps_v3_0.xlsm | All Commercial | 2020-04-21 | 207.01 | 16 |  | 115.5228 | 0 | 0.014091 | 0 | 0.30209 | 141.6324 | 0 | 0 | 0.18208 | 9999 | Efficiency Pump | Commercial_Radially split, multi-stage, vertical, in-line casing diffuser_1800rpm_3 to 4.9 HP motor_Variable Speed_ER 54 to 55 (PEI_VL 0.45 to 0.46) (PEI_CL 0.86 to 0.88) | Electric | Commercial | Motors/Drives | Pumps and Fans | Pump System Improvements | All Commercial | Any | Any | Any | Retail | per HP of motor size | current practice | 43942 | Active | Proven | 45046 |  | 207.01 | 0 | No longer used in ProCost | 0 | 16 |  | 115.5228 | 0 | 0.014091 | 0 | 0.30209 | 141.6324 | No | 0 | 0 | 0.18208 | No | 9999 | ComAgIndPumps_v3_0.xlsm
Efficiency Pump | Proven | Commercial | Motors/Drives | Pumps and Fans | per HP of motor size | Commercial_Radially split, multi-stage, vertical, in-line casing diffuser_1800rpm_3 to 4.9 HP motor_Variable Speed_ER 56 to 57 (PEI_VL 0.43 to 0.44) (PEI_CL 0.82 to 0.84) | ComAgIndPumps_v3_0.xlsm | All Commercial | 2020-04-21 | 270.71 | 16 |  | 151.0683 | 0 | 0.018427 | 0 | 0.30208 | 141.6352 | 0 | 0 | 0.18208 | 9999 | Efficiency Pump | Commercial_Radially split, multi-stage, vertical, in-line casing diffuser_1800rpm_3 to 4.9 HP motor_Variable Speed_ER 56 to 57 (PEI_VL 0.43 to 0.44) (PEI_CL 0.82 to 0.84) | Electric | Commercial | Motors/Drives | Pumps and Fans | Pump System Improvements | All Commercial | Any | Any | Any | Retail | per HP of motor size | current practice | 43942 | Active | Proven | 45046 |  | 270.71 | 0 | No longer used in ProCost | 0 | 16 |  | 151.0683 | 0 | 0.018427 | 0 | 0.30208 | 141.6352 | No | 0 | 0 | 0.18208 | No | 9999 | ComAgIndPumps_v3_0.xlsm
Efficiency Pump | Proven | Commercial | Motors/Drives | Pumps and Fans | per HP of motor size | Commercial_Radially split, multi-stage, vertical, in-line casing diffuser_1800rpm_3 to 4.9 HP motor_Variable Speed_ER 58 to 59 (PEI_VL 0.41 to 0.42) (PEI_CL 0.79 to 0.80) | ComAgIndPumps_v3_0.xlsm | All Commercial | 2020-04-21 | 334.4 | 16 |  | 186.6137 | 0 | 0.022762 | 0 | 0.30209 | 141.6321 | 0 | 0 | 0.18208 | 9999 | Efficiency Pump | Commercial_Radially split, multi-stage, vertical, in-line casing diffuser_1800rpm_3 to 4.9 HP motor_Variable Speed_ER 58 to 59 (PEI_VL 0.41 to 0.42) (PEI_CL 0.79 to 0.80) | Electric | Commercial | Motors/Drives | Pumps and Fans | Pump System Improvements | All Commercial | Any | Any | Any | Retail | per HP of motor size | current practice | 43942 | Active | Proven | 45046 |  | 334.4 | 0 | No longer used in ProCost | 0 | 16 |  | 186.6137 | 0 | 0.022762 | 0 | 0.30209 | 141.6321 | No | 0 | 0 | 0.18208 | No | 9999 | ComAgIndPumps_v3_0.xlsm
Efficiency Pump | Proven | Commercial | Motors/Drives | Pumps and Fans | per HP of motor size | Commercial_Radially split, multi-stage, vertical, in-line casing diffuser_1800rpm_3 to 4.9 HP motor_Variable Speed_ER 60 to 61 (PEI_VL 0.39 to 0.40) (PEI_CL 0.75 to 0.77) | ComAgIndPumps_v3_0.xlsm | All Commercial | 2020-04-21 | 398.1 | 16 |  | 222.1592 | 0 | 0.027098 | 0 | 0.30209 | 141.634 | 0 | 0 | 0.18208 | 9999 | Efficiency Pump | Commercial_Radially split, multi-stage, vertical, in-line casing diffuser_1800rpm_3 to 4.9 HP motor_Variable Speed_ER 60 to 61 (PEI_VL 0.39 to 0.40) (PEI_CL 0.75 to 0.77) | Electric | Commercial | Motors/Drives | Pumps and Fans | Pump System Improvements | All Commercial | Any | Any | Any | Retail | per HP of motor size | current practice | 43942 | Active | Proven | 45046 |  | 398.1 | 0 | No longer used in ProCost | 0 | 16 |  | 222.1592 | 0 | 0.027098 | 0 | 0.30209 | 141.634 | No | 0 | 0 | 0.18208 | No | 9999 | ComAgIndPumps_v3_0.xlsm
Efficiency Pump | Proven | Commercial | Motors/Drives | Pumps and Fans | per HP of motor size | Commercial_Radially split, multi-stage, vertical, in-line casing diffuser_1800rpm_3 to 4.9 HP motor_Variable Speed_ER 62 to 63 (PEI_VL 0.37 to 0.38) (PEI_CL 0.71 to 0.73) | ComAgIndPumps_v3_0.xlsm | All Commercial | 2020-04-21 | 461.79 | 16 |  | 257.7047 | 0 | 0.031433 | 0 | 0.30209 | 141.6319 | 0 | 0 | 0.18208 | 9999 | Efficiency Pump | Commercial_Radially split, multi-stage, vertical, in-line casing diffuser_1800rpm_3 to 4.9 HP motor_Variable Speed_ER 62 to 63 (PEI_VL 0.37 to 0.38) (PEI_CL 0.71 to 0.73) | Electric | Commercial | Motors/Drives | Pumps and Fans | Pump System Improvements | All Commercial | Any | Any | Any | Retail | per HP of motor size | current practice | 43942 | Active | Proven | 45046 |  | 461.79 | 0 | No longer used in ProCost | 0 | 16 |  | 257.7047 | 0 | 0.031433 | 0 | 0.30209 | 141.6319 | No | 0 | 0 | 0.18208 | No | 9999 | ComAgIndPumps_v3_0.xlsm
Efficiency Pump | Proven | Commercial | Motors/Drives | Pumps and Fans | per HP of motor size | Commercial_Radially split, multi-stage, vertical, in-line casing diffuser_1800rpm_5 to 9.9 HP motor_Constant Speed_ER 11 to 12 (PEI_CL 0.88 to 0.89) | ComAgIndPumps_v3_0.xlsm | All Commercial | 2020-04-21 | 105.26 | 16 |  | 252.8898 | 0 | 0.031858 | 0 | 1.3074 | 17.7355 | 0 | 0 | 0.77725 | 9999 | Efficiency Pump | Commercial_Radially split, multi-stage, vertical, in-line casing diffuser_1800rpm_5 to 9.9 HP motor_Constant Speed_ER 11 to 12 (PEI_CL 0.88 to 0.89) | Electric | Commercial | Motors/Drives | Pumps and Fans | Pump System Improvements | All Commercial | Any | Any | Any | Retail | per HP of motor size | current practice | 43942 | Active | Proven | 45046 |  | 105.26 | 0 | No longer used in ProCost | 0 | 16 |  | 252.8898 | 0 | 0.031858 | 0 | 1.3074 | 17.7355 | Yes | 0 | 0 | 0.77725 | No | 9999 | ComAgIndPumps_v3_0.xlsm
Efficiency Pump | Proven | Commercial | Motors/Drives | Pumps and Fans | per HP of motor size | Commercial_Radially split, multi-stage, vertical, in-line casing diffuser_1800rpm_5 to 9.9 HP motor_Constant Speed_ER 13 to 14 (PEI_CL 0.86 to 0.87) | ComAgIndPumps_v3_0.xlsm | All Commercial | 2020-04-21 | 125.31 | 16 |  | 301.0593 | 0 | 0.037926 | 0 | 1.3074 | 17.7357 | 0 | 0 | 0.77725 | 9999 | Efficiency Pump | Commercial_Radially split, multi-stage, vertical, in-line casing diffuser_1800rpm_5 to 9.9 HP motor_Constant Speed_ER 13 to 14 (PEI_CL 0.86 to 0.87) | Electric | Commercial | Motors/Drives | Pumps and Fans | Pump System Improvements | All Commercial | Any | Any | Any | Retail | per HP of motor size | current practice | 43942 | Active | Proven | 45046 |  | 125.31 | 0 | No longer used in ProCost | 0 | 16 |  | 301.0593 | 0 | 0.037926 | 0 | 1.3074 | 17.7357 | Yes | 0 | 0 | 0.77725 | No | 9999 | ComAgIndPumps_v3_0.xlsm
Efficiency Pump | Proven | Commercial | Motors/Drives | Pumps and Fans | per HP of motor size | Commercial_Radially split, multi-stage, vertical, in-line casing diffuser_1800rpm_5 to 9.9 HP motor_Constant Speed_ER 3 to 4 (PEI_CL 0.96 to 0.97) | ComAgIndPumps_v3_0.xlsm | All Commercial | 2020-04-21 | 25.06 | 16 |  | 60.2119 | 0 | 0.0075852 | 0 | 1.3075 | 17.7327 | 0 | 0 | 0.77731 | 9999 | Efficiency Pump | Commercial_Radially split, multi-stage, vertical, in-line casing diffuser_1800rpm_5 to 9.9 HP motor_Constant Speed_ER 3 to 4 (PEI_CL 0.96 to 0.97) | Electric | Commercial | Motors/Drives | Pumps and Fans | Pump System Improvements | All Commercial | Any | Any | Any | Retail | per HP of motor size | current practice | 43942 | Active | Proven | 45046 |  | 25.06 | 0 | No longer used in ProCost | 0 | 16 |  | 60.2119 | 0 | 0.0075852 | 0 | 1.3075 | 17.7327 | Yes | 0 | 0 | 0.77731 | No | 9999 | ComAgIndPumps_v3_0.xlsm
Efficiency Pump | Proven | Commercial | Motors/Drives | Pumps and Fans | per HP of motor size | Commercial_Radially split, multi-stage, vertical, in-line casing diffuser_1800rpm_5 to 9.9 HP motor_Constant Speed_ER 5 to 6 (PEI_CL 0.94 to 0.95) | ComAgIndPumps_v3_0.xlsm | All Commercial | 2020-04-21 | 45.11 | 16 |  | 108.3814 | 0 | 0.013653 | 0 | 1.3074 | 17.7343 | 0 | 0 | 0.77728 | 9999 | Efficiency Pump | Commercial_Radially split, multi-stage, vertical, in-line casing diffuser_1800rpm_5 to 9.9 HP motor_Constant Speed_ER 5 to 6 (PEI_CL 0.94 to 0.95) | Electric | Commercial | Motors/Drives | Pumps and Fans | Pump System Improvements | All Commercial | Any | Any | Any | Retail | per HP of motor size | current practice | 43942 | Active | Proven | 45046 |  | 45.11 | 0 | No longer used in ProCost | 0 | 16 |  | 108.3814 | 0 | 0.013653 | 0 | 1.3074 | 17.7343 | Yes | 0 | 0 | 0.77728 | No | 9999 | ComAgIndPumps_v3_0.xlsm
Efficiency Pump | Proven | Commercial | Motors/Drives | Pumps and Fans | per HP of motor size | Commercial_Radially split, multi-stage, vertical, in-line casing diffuser_1800rpm_5 to 9.9 HP motor_Constant Speed_ER 7 to 8 (PEI_CL 0.92 to 0.93) | ComAgIndPumps_v3_0.xlsm | All Commercial | 2020-04-21 | 65.16 | 16 |  | 156.5508 | 0 | 0.019722 | 0 | 1.3074 | 17.735 | 0 | 0 | 0.77727 | 9999 | Efficiency Pump | Commercial_Radially split, multi-stage, vertical, in-line casing diffuser_1800rpm_5 to 9.9 HP motor_Constant Speed_ER 7 to 8 (PEI_CL 0.92 to 0.93) | Electric | Commercial | Motors/Drives | Pumps and Fans | Pump System Improvements | All Commercial | Any | Any | Any | Retail | per HP of motor size | current practice | 43942 | Active | Proven | 45046 |  | 65.16 | 0 | No longer used in ProCost | 0 | 16 |  | 156.5508 | 0 | 0.019722 | 0 | 1.3074 | 17.735 | Yes | 0 | 0 | 0.77727 | No | 9999 | ComAgIndPumps_v3_0.xlsm
Efficiency Pump | Proven | Commercial | Motors/Drives | Pumps and Fans | per HP of motor size | Commercial_Radially split, multi-stage, vertical, in-line casing diffuser_1800rpm_5 to 9.9 HP motor_Constant Speed_ER 9 to 10 (PEI_CL 0.90 to 0.91) | ComAgIndPumps_v3_0.xlsm | All Commercial | 2020-04-21 | 85.21 | 16 |  | 204.7203 | 0 | 0.02579 | 0 | 1.3074 | 17.7353 | 0 | 0 | 0.77726 | 9999 | Efficiency Pump | Commercial_Radially split, multi-stage, vertical, in-line casing diffuser_1800rpm_5 to 9.9 HP motor_Constant Speed_ER 9 to 10 (PEI_CL 0.90 to 0.91) | Electric | Commercial | Motors/Drives | Pumps and Fans | Pump System Improvements | All Commercial | Any | Any | Any | Retail | per HP of motor size | current practice | 43942 | Active | Proven | 45046 |  | 85.21 | 0 | No longer used in ProCost | 0 | 16 |  | 204.7203 | 0 | 0.02579 | 0 | 1.3074 | 17.7353 | Yes | 0 | 0 | 0.77726 | No | 9999 | ComAgIndPumps_v3_0.xlsm
Efficiency Pump | Proven | Commercial | Motors/Drives | Pumps and Fans | per HP of motor size | Commercial_Radially split, multi-stage, vertical, in-line casing diffuser_1800rpm_5 to 9.9 HP motor_Variable Speed_ER 52 to 53 (PEI_VL 0.47 to 0.48) (PEI_CL 0.93 to 0.95) | ComAgIndPumps_v3_0.xlsm | All Commercial | 2020-04-21 | 49.61 | 16 |  | 48.1695 | 0 | 0.0058755 | 0 | 0.52561 | 73.285 | 0 | 0 | 0.31681 | 9999 | Efficiency Pump | Commercial_Radially split, multi-stage, vertical, in-line casing diffuser_1800rpm_5 to 9.9 HP motor_Variable Speed_ER 52 to 53 (PEI_VL 0.47 to 0.48) (PEI_CL 0.93 to 0.95) | Electric | Commercial | Motors/Drives | Pumps and Fans | Pump System Improvements | All Commercial | Any | Any | Any | Retail | per HP of motor size | current practice | 43942 | Active | Proven | 45046 |  | 49.61 | 0 | No longer used in ProCost | 0 | 16 |  | 48.1695 | 0 | 0.0058755 | 0 | 0.52561 | 73.285 | No | 0 | 0 | 0.31681 | No | 9999 | ComAgIndPumps_v3_0.xlsm
Efficiency Pump | Proven | Commercial | Motors/Drives | Pumps and Fans | per HP of motor size | Commercial_Radially split, multi-stage, vertical, in-line casing diffuser_1800rpm_5 to 9.9 HP motor_Variable Speed_ER 54 to 55 (PEI_VL 0.45 to 0.46) (PEI_CL 0.89 to 0.91) | ComAgIndPumps_v3_0.xlsm | All Commercial | 2020-04-21 | 89.3 | 16 |  | 86.7051 | 0 | 0.010576 | 0 | 0.5256 | 73.287 | 0 | 0 | 0.3168 | 9999 | Efficiency Pump | Commercial_Radially split, multi-stage, vertical, in-line casing diffuser_1800rpm_5 to 9.9 HP motor_Variable Speed_ER 54 to 55 (PEI_VL 0.45 to 0.46) (PEI_CL 0.89 to 0.91) | Electric | Commercial | Motors/Drives | Pumps and Fans | Pump System Improvements | All Commercial | Any | Any | Any | Retail | per HP of motor size | current practice | 43942 | Active | Proven | 45046 |  | 89.3 | 0 | No longer used in ProCost | 0 | 16 |  | 86.7051 | 0 | 0.010576 | 0 | 0.5256 | 73.287 | No | 0 | 0 | 0.3168 | No | 9999 | ComAgIndPumps_v3_0.xlsm
Efficiency Pump | Proven | Commercial | Motors/Drives | Pumps and Fans | per HP of motor size | Commercial_Radially split, multi-stage, vertical, in-line casing diffuser_1800rpm_5 to 9.9 HP motor_Variable Speed_ER 56 to 57 (PEI_VL 0.43 to 0.44) (PEI_CL 0.85 to 0.87) | ComAgIndPumps_v3_0.xlsm | All Commercial | 2020-04-21 | 128.98 | 16 |  | 125.2407 | 0 | 0.015276 | 0 | 0.52563 | 73.2807 | 0 | 0 | 0.31682 | 9999 | Efficiency Pump | Commercial_Radially split, multi-stage, vertical, in-line casing diffuser_1800rpm_5 to 9.9 HP motor_Variable Speed_ER 56 to 57 (PEI_VL 0.43 to 0.44) (PEI_CL 0.85 to 0.87) | Electric | Commercial | Motors/Drives | Pumps and Fans | Pump System Improvements | All Commercial | Any | Any | Any | Retail | per HP of motor size | current practice | 43942 | Active | Proven | 45046 |  | 128.98 | 0 | No longer used in ProCost | 0 | 16 |  | 125.2407 | 0 | 0.015276 | 0 | 0.52563 | 73.2807 | No | 0 | 0 | 0.31682 | No | 9999 | ComAgIndPumps_v3_0.xlsm
Efficiency Pump | Proven | Commercial | Motors/Drives | Pumps and Fans | per HP of motor size | Commercial_Radially split, multi-stage, vertical, in-line casing diffuser_1800rpm_5 to 9.9 HP motor_Variable Speed_ER 58 to 59 (PEI_VL 0.41 to 0.42) (PEI_CL 0.81 to 0.83) | ComAgIndPumps_v3_0.xlsm | All Commercial | 2020-04-21 | 168.67 | 16 |  | 163.7763 | 0 | 0.019977 | 0 | 0.52562 | 73.2828 | 0 | 0 | 0.31682 | 9999 | Efficiency Pump | Commercial_Radially split, multi-stage, vertical, in-line casing diffuser_1800rpm_5 to 9.9 HP motor_Variable Speed_ER 58 to 59 (PEI_VL 0.41 to 0.42) (PEI_CL 0.81 to 0.83) | Electric | Commercial | Motors/Drives | Pumps and Fans | Pump System Improvements | All Commercial | Any | Any | Any | Retail | per HP of motor size | current practice | 43942 | Active | Proven | 45046 |  | 168.67 | 0 | No longer used in ProCost | 0 | 16 |  | 163.7763 | 0 | 0.019977 | 0 | 0.52562 | 73.2828 | No | 0 | 0 | 0.31682 | No | 9999 | ComAgIndPumps_v3_0.xlsm
Efficiency Pump | Proven | Commercial | Motors/Drives | Pumps and Fans | per HP of motor size | Commercial_Radially split, multi-stage, vertical, in-line casing diffuser_1800rpm_5 to 9.9 HP motor_Variable Speed_ER 60 to 61 (PEI_VL 0.39 to 0.40) (PEI_CL 0.77 to 0.79) | ComAgIndPumps_v3_0.xlsm | All Commercial | 2020-04-21 | 208.36 | 16 |  | 202.3119 | 0 | 0.024677 | 0 | 0.52561 | 73.2841 | 0 | 0 | 0.31681 | 9999 | Efficiency Pump | Commercial_Radially split, multi-stage, vertical, in-line casing diffuser_1800rpm_5 to 9.9 HP motor_Variable Speed_ER 60 to 61 (PEI_VL 0.39 to 0.40) (PEI_CL 0.77 to 0.79) | Electric | Commercial | Motors/Drives | Pumps and Fans | Pump System Improvements | All Commercial | Any | Any | Any | Retail | per HP of motor size | current practice | 43942 | Active | Proven | 45046 |  | 208.36 | 0 | No longer used in ProCost | 0 | 16 |  | 202.3119 | 0 | 0.024677 | 0 | 0.52561 | 73.2841 | No | 0 | 0 | 0.31681 | No | 9999 | ComAgIndPumps_v3_0.xlsm
Efficiency Pump | Proven | Commercial | Motors/Drives | Pumps and Fans | per HP of motor size | Commercial_Radially split, multi-stage, vertical, in-line casing diffuser_1800rpm_5 to 9.9 HP motor_Variable Speed_ER 62 to 63 (PEI_VL 0.37 to 0.38) (PEI_CL 0.73 to 0.75) | ComAgIndPumps_v3_0.xlsm | All Commercial | 2020-04-21 | 248.05 | 16 |  | 240.8475 | 0 | 0.029377 | 0 | 0.52561 | 73.285 | 0 | 0 | 0.31681 | 9999 | Efficiency Pump | Commercial_Radially split, multi-stage, vertical, in-line casing diffuser_1800rpm_5 to 9.9 HP motor_Variable Speed_ER 62 to 63 (PEI_VL 0.37 to 0.38) (PEI_CL 0.73 to 0.75) | Electric | Commercial | Motors/Drives | Pumps and Fans | Pump System Improvements | All Commercial | Any | Any | Any | Retail | per HP of motor size | current practice | 43942 | Active | Proven | 45046 |  | 248.05 | 0 | No longer used in ProCost | 0 | 16 |  | 240.8475 | 0 | 0.029377 | 0 | 0.52561 | 73.285 | No | 0 | 0 | 0.31681 | No | 9999 | ComAgIndPumps_v3_0.xlsm
Efficiency Pump | Proven | Commercial | Motors/Drives | Pumps and Fans | per HP of motor size | Commercial_Radially split, multi-stage, vertical, in-line casing diffuser_1800rpm_50 to 99.9 HP motor_Constant Speed_ER 11 to 12 (PEI_CL 0.88 to 0.89) | ComAgIndPumps_v3_0.xlsm | All Commercial | 2020-04-21 | 18.51 | 16 |  | 294.0092 | 0 | 0.037038 | 0 | 8.6434 | -13.9421 | 0 | 0 | 5.1387 | 9999 | Efficiency Pump | Commercial_Radially split, multi-stage, vertical, in-line casing diffuser_1800rpm_50 to 99.9 HP motor_Constant Speed_ER 11 to 12 (PEI_CL 0.88 to 0.89) | Electric | Commercial | Motors/Drives | Pumps and Fans | Pump System Improvements | All Commercial | Any | Any | Any | Retail | per HP of motor size | current practice | 43942 | Active | Proven | 45046 |  | 18.51 | 0 | No longer used in ProCost | 0 | 16 |  | 294.0092 | 0 | 0.037038 | 0 | 8.6434 | -13.9421 | Yes | 0 | 0 | 5.1387 | Yes | 9999 | ComAgIndPumps_v3_0.xlsm
Efficiency Pump | Proven | Commercial | Motors/Drives | Pumps and Fans | per HP of motor size | Commercial_Radially split, multi-stage, vertical, in-line casing diffuser_1800rpm_50 to 99.9 HP motor_Constant Speed_ER 13 to 14 (PEI_CL 0.86 to 0.87) | ComAgIndPumps_v3_0.xlsm | All Commercial | 2020-04-21 | 22.04 | 16 |  | 350.011 | 0 | 0.044093 | 0 | 8.6417 | -13.941 | 0 | 0 | 5.1377 | 9999 | Efficiency Pump | Commercial_Radially split, multi-stage, vertical, in-line casing diffuser_1800rpm_50 to 99.9 HP motor_Constant Speed_ER 13 to 14 (PEI_CL 0.86 to 0.87) | Electric | Commercial | Motors/Drives | Pumps and Fans | Pump System Improvements | All Commercial | Any | Any | Any | Retail | per HP of motor size | current practice | 43942 | Active | Proven | 45046 |  | 22.04 | 0 | No longer used in ProCost | 0 | 16 |  | 350.011 | 0 | 0.044093 | 0 | 8.6417 | -13.941 | Yes | 0 | 0 | 5.1377 | Yes | 9999 | ComAgIndPumps_v3_0.xlsm
Efficiency Pump | Proven | Commercial | Motors/Drives | Pumps and Fans | per HP of motor size | Commercial_Radially split, multi-stage, vertical, in-line casing diffuser_1800rpm_50 to 99.9 HP motor_Constant Speed_ER 3 to 4 (PEI_CL 0.96 to 0.97) | ComAgIndPumps_v3_0.xlsm | All Commercial | 2020-04-21 | 4.41 | 16 |  | 70.0022 | 0 | 0.0088186 | 0 | 8.6378 | -13.9384 | 0 | 0 | 5.1353 | 9999 | Efficiency Pump | Commercial_Radially split, multi-stage, vertical, in-line casing diffuser_1800rpm_50 to 99.9 HP motor_Constant Speed_ER 3 to 4 (PEI_CL 0.96 to 0.97) | Electric | Commercial | Motors/Drives | Pumps and Fans | Pump System Improvements | All Commercial | Any | Any | Any | Retail | per HP of motor size | current practice | 43942 | Active | Proven | 45046 |  | 4.41 | 0 | No longer used in ProCost | 0 | 16 |  | 70.0022 | 0 | 0.0088186 | 0 | 8.6378 | -13.9384 | Yes | 0 | 0 | 5.1353 | Yes | 9999 | ComAgIndPumps_v3_0.xlsm
Efficiency Pump | Proven | Commercial | Motors/Drives | Pumps and Fans | per HP of motor size | Commercial_Radially split, multi-stage, vertical, in-line casing diffuser_1800rpm_50 to 99.9 HP motor_Constant Speed_ER 5 to 6 (PEI_CL 0.94 to 0.95) | ComAgIndPumps_v3_0.xlsm | All Commercial | 2020-04-21 | 7.93 | 16 |  | 126.004 | 0 | 0.015873 | 0 | 8.6465 | -13.9441 | 0 | 0 | 5.1405 | 9999 | Efficiency Pump | Commercial_Radially split, multi-stage, vertical, in-line casing diffuser_1800rpm_50 to 99.9 HP motor_Constant Speed_ER 5 to 6 (PEI_CL 0.94 to 0.95) | Electric | Commercial | Motors/Drives | Pumps and Fans | Pump System Improvements | All Commercial | Any | Any | Any | Retail | per HP of motor size | current practice | 43942 | Active | Proven | 45046 |  | 7.93 | 0 | No longer used in ProCost | 0 | 16 |  | 126.004 | 0 | 0.015873 | 0 | 8.6465 | -13.9441 | Yes | 0 | 0 | 5.1405 | Yes | 9999 | ComAgIndPumps_v3_0.xlsm
Efficiency Pump | Proven | Commercial | Motors/Drives | Pumps and Fans | per HP of motor size | Commercial_Radially split, multi-stage, vertical, in-line casing diffuser_1800rpm_50 to 99.9 HP motor_Constant Speed_ER 7 to 8 (PEI_CL 0.92 to 0.93) | ComAgIndPumps_v3_0.xlsm | All Commercial | 2020-04-21 | 11.46 | 16 |  | 182.0057 | 0 | 0.022928 | 0 | 8.6423 | -13.9414 | 0 | 0 | 5.138 | 9999 | Efficiency Pump | Commercial_Radially split, multi-stage, vertical, in-line casing diffuser_1800rpm_50 to 99.9 HP motor_Constant Speed_ER 7 to 8 (PEI_CL 0.92 to 0.93) | Electric | Commercial | Motors/Drives | Pumps and Fans | Pump System Improvements | All Commercial | Any | Any | Any | Retail | per HP of motor size | current practice | 43942 | Active | Proven | 45046 |  | 11.46 | 0 | No longer used in ProCost | 0 | 16 |  | 182.0057 | 0 | 0.022928 | 0 | 8.6423 | -13.9414 | Yes | 0 | 0 | 5.138 | Yes | 9999 | ComAgIndPumps_v3_0.xlsm
Efficiency Pump | Proven | Commercial | Motors/Drives | Pumps and Fans | per HP of motor size | Commercial_Radially split, multi-stage, vertical, in-line casing diffuser_1800rpm_50 to 99.9 HP motor_Constant Speed_ER 9 to 10 (PEI_CL 0.90 to 0.91) | ComAgIndPumps_v3_0.xlsm | All Commercial | 2020-04-21 | 14.98 | 16 |  | 238.0075 | 0 | 0.029983 | 0 | 8.6458 | -13.9437 | 0 | 0 | 5.1401 | 9999 | Efficiency Pump | Commercial_Radially split, multi-stage, vertical, in-line casing diffuser_1800rpm_50 to 99.9 HP motor_Constant Speed_ER 9 to 10 (PEI_CL 0.90 to 0.91) | Electric | Commercial | Motors/Drives | Pumps and Fans | Pump System Improvements | All Commercial | Any | Any | Any | Retail | per HP of motor size | current practice | 43942 | Active | Proven | 45046 |  | 14.98 | 0 | No longer used in ProCost | 0 | 16 |  | 238.0075 | 0 | 0.029983 | 0 | 8.6458 | -13.9437 | Yes | 0 | 0 | 5.1401 | Yes | 9999 | ComAgIndPumps_v3_0.xlsm
Efficiency Pump | Proven | Commercial | Motors/Drives | Pumps and Fans | per HP of motor size | Commercial_Radially split, multi-stage, vertical, in-line casing diffuser_1800rpm_50 to 99.9 HP motor_Variable Speed_ER 55 to 56 (PEI_VL 0.44 to 0.45) (PEI_CL 0.93 to 0.95) | ComAgIndPumps_v3_0.xlsm | All Commercial | 2020-04-21 | 9.3 | 16 |  | 56.0018 | 0 | 0.0068308 | 0 | 3.2597 | -4.1933 | 0 | 0 | 1.9648 | 9999 | Efficiency Pump | Commercial_Radially split, multi-stage, vertical, in-line casing diffuser_1800rpm_50 to 99.9 HP motor_Variable Speed_ER 55 to 56 (PEI_VL 0.44 to 0.45) (PEI_CL 0.93 to 0.95) | Electric | Commercial | Motors/Drives | Pumps and Fans | Pump System Improvements | All Commercial | Any | Any | Any | Retail | per HP of motor size | current practice | 43942 | Active | Proven | 45046 |  | 9.3 | 0 | No longer used in ProCost | 0 | 16 |  | 56.0018 | 0 | 0.0068308 | 0 | 3.2597 | -4.1933 | Yes | 0 | 0 | 1.9648 | Yes | 9999 | ComAgIndPumps_v3_0.xlsm
Efficiency Pump | Proven | Commercial | Motors/Drives | Pumps and Fans | per HP of motor size | Commercial_Radially split, multi-stage, vertical, in-line casing diffuser_1800rpm_50 to 99.9 HP motor_Variable Speed_ER 57 to 58 (PEI_VL 0.42 to 0.43) (PEI_CL 0.89 to 0.91) | ComAgIndPumps_v3_0.xlsm | All Commercial | 2020-04-21 | 16.74 | 16 |  | 100.8032 | 0 | 0.012295 | 0 | 3.2597 | -4.1933 | 0 | 0 | 1.9648 | 9999 | Efficiency Pump | Commercial_Radially split, multi-stage, vertical, in-line casing diffuser_1800rpm_50 to 99.9 HP motor_Variable Speed_ER 57 to 58 (PEI_VL 0.42 to 0.43) (PEI_CL 0.89 to 0.91) | Electric | Commercial | Motors/Drives | Pumps and Fans | Pump System Improvements | All Commercial | Any | Any | Any | Retail | per HP of motor size | current practice | 43942 | Active | Proven | 45046 |  | 16.74 | 0 | No longer used in ProCost | 0 | 16 |  | 100.8032 | 0 | 0.012295 | 0 | 3.2597 | -4.1933 | Yes | 0 | 0 | 1.9648 | Yes | 9999 | ComAgIndPumps_v3_0.xlsm
Efficiency Pump | Proven | Commercial | Motors/Drives | Pumps and Fans | per HP of motor size | Commercial_Radially split, multi-stage, vertical, in-line casing diffuser_1800rpm_50 to 99.9 HP motor_Variable Speed_ER 59 to 60 (PEI_VL 0.40 to 0.41) (PEI_CL 0.84 to 0.86) | ComAgIndPumps_v3_0.xlsm | All Commercial | 2020-04-21 | 24.17 | 16 |  | 145.6046 | 0 | 0.01776 | 0 | 3.261 | -4.1994 | 0 | 0 | 1.9656 | 9999 | Efficiency Pump | Commercial_Radially split, multi-stage, vertical, in-line casing diffuser_1800rpm_50 to 99.9 HP motor_Variable Speed_ER 59 to 60 (PEI_VL 0.40 to 0.41) (PEI_CL 0.84 to 0.86) | Electric | Commercial | Motors/Drives | Pumps and Fans | Pump System Improvements | All Commercial | Any | Any | Any | Retail | per HP of motor size | current practice | 43942 | Active | Proven | 45046 |  | 24.17 | 0 | No longer used in ProCost | 0 | 16 |  | 145.6046 | 0 | 0.01776 | 0 | 3.261 | -4.1994 | Yes | 0 | 0 | 1.9656 | Yes | 9999 | ComAgIndPumps_v3_0.xlsm
Efficiency Pump | Proven | Commercial | Motors/Drives | Pumps and Fans | per HP of motor size | Commercial_Radially split, multi-stage, vertical, in-line casing diffuser_1800rpm_50 to 99.9 HP motor_Variable Speed_ER 61 to 62 (PEI_VL 0.38 to 0.39) (PEI_CL 0.80 to 0.82) | ComAgIndPumps_v3_0.xlsm | All Commercial | 2020-04-21 | 31.61 | 16 |  | 190.406 | 0 | 0.023225 | 0 | 3.2607 | -4.198 | 0 | 0 | 1.9654 | 9999 | Efficiency Pump | Commercial_Radially split, multi-stage, vertical, in-line casing diffuser_1800rpm_50 to 99.9 HP motor_Variable Speed_ER 61 to 62 (PEI_VL 0.38 to 0.39) (PEI_CL 0.80 to 0.82) | Electric | Commercial | Motors/Drives | Pumps and Fans | Pump System Improvements | All Commercial | Any | Any | Any | Retail | per HP of motor size | current practice | 43942 | Active | Proven | 45046 |  | 31.61 | 0 | No longer used in ProCost | 0 | 16 |  | 190.406 | 0 | 0.023225 | 0 | 3.2607 | -4.198 | Yes | 0 | 0 | 1.9654 | Yes | 9999 | ComAgIndPumps_v3_0.xlsm
Efficiency Pump | Proven | Commercial | Motors/Drives | Pumps and Fans | per HP of motor size | Commercial_Radially split, multi-stage, vertical, in-line casing diffuser_3600rpm_1 to 1.9 HP motor_Variable Speed_ER 46 to 47 (PEI_VL 0.53 to 0.54) (PEI_CL 0.92 to 0.94) | ComAgIndPumps_v3_0.xlsm | All Commercial | 2020-04-21 | 146.3 | 16 |  | 44.4318 | 0 | 0.0054196 | 0 | 0.1644 | 276.235 | 0 | 0 | 0.099093 | 9999 | Efficiency Pump | Commercial_Radially split, multi-stage, vertical, in-line casing diffuser_3600rpm_1 to 1.9 HP motor_Variable Speed_ER 46 to 47 (PEI_VL 0.53 to 0.54) (PEI_CL 0.92 to 0.94) | Electric | Commercial | Motors/Drives | Pumps and Fans | Pump System Improvements | All Commercial | Any | Any | Any | Retail | per HP of motor size | current practice | 43942 | Active | Proven | 45046 |  | 146.3 | 0 | No longer used in ProCost | 0 | 16 |  | 44.4318 | 0 | 0.0054196 | 0 | 0.1644 | 276.235 | No | 0 | 0 | 0.099093 | No | 9999 | ComAgIndPumps_v3_0.xlsm
Efficiency Pump | Proven | Commercial | Motors/Drives | Pumps and Fans | per HP of motor size | Commercial_Radially split, multi-stage, vertical, in-line casing diffuser_3600rpm_1 to 1.9 HP motor_Variable Speed_ER 48 to 49 (PEI_VL 0.51 to 0.52) (PEI_CL 0.88 to 0.90) | ComAgIndPumps_v3_0.xlsm | All Commercial | 2020-04-21 | 263.34 | 16 |  | 79.9773 | 0 | 0.0097552 | 0 | 0.1644 | 276.235 | 0 | 0 | 0.099093 | 9999 | Efficiency Pump | Commercial_Radially split, multi-stage, vertical, in-line casing diffuser_3600rpm_1 to 1.9 HP motor_Variable Speed_ER 48 to 49 (PEI_VL 0.51 to 0.52) (PEI_CL 0.88 to 0.90) | Electric | Commercial | Motors/Drives | Pumps and Fans | Pump System Improvements | All Commercial | Any | Any | Any | Retail | per HP of motor size | current practice | 43942 | Active | Proven | 45046 |  | 263.34 | 0 | No longer used in ProCost | 0 | 16 |  | 79.9773 | 0 | 0.0097552 | 0 | 0.1644 | 276.235 | No | 0 | 0 | 0.099093 | No | 9999 | ComAgIndPumps_v3_0.xlsm
Efficiency Pump | Proven | Commercial | Motors/Drives | Pumps and Fans | per HP of motor size | Commercial_Radially split, multi-stage, vertical, in-line casing diffuser_3600rpm_1 to 1.9 HP motor_Variable Speed_ER 50 to 51 (PEI_VL 0.49 to 0.50) (PEI_CL 0.85 to 0.87) | ComAgIndPumps_v3_0.xlsm | All Commercial | 2020-04-21 | 380.39 | 16 |  | 115.5228 | 0 | 0.014091 | 0 | 0.1644 | 276.2428 | 0 | 0 | 0.099091 | 9999 | Efficiency Pump | Commercial_Radially split, multi-stage, vertical, in-line casing diffuser_3600rpm_1 to 1.9 HP motor_Variable Speed_ER 50 to 51 (PEI_VL 0.49 to 0.50) (PEI_CL 0.85 to 0.87) | Electric | Commercial | Motors/Drives | Pumps and Fans | Pump System Improvements | All Commercial | Any | Any | Any | Retail | per HP of motor size | current practice | 43942 | Active | Proven | 45046 |  | 380.39 | 0 | No longer used in ProCost | 0 | 16 |  | 115.5228 | 0 | 0.014091 | 0 | 0.1644 | 276.2428 | No | 0 | 0 | 0.099091 | No | 9999 | ComAgIndPumps_v3_0.xlsm
Efficiency Pump | Proven | Commercial | Motors/Drives | Pumps and Fans | per HP of motor size | Commercial_Radially split, multi-stage, vertical, in-line casing diffuser_3600rpm_1 to 1.9 HP motor_Variable Speed_ER 52 to 53 (PEI_VL 0.47 to 0.48) (PEI_CL 0.82 to 0.83) | ComAgIndPumps_v3_0.xlsm | All Commercial | 2020-04-21 | 497.43 | 16 |  | 151.0683 | 0 | 0.018427 | 0 | 0.1644 | 276.2409 | 0 | 0 | 0.099091 | 9999 | Efficiency Pump | Commercial_Radially split, multi-stage, vertical, in-line casing diffuser_3600rpm_1 to 1.9 HP motor_Variable Speed_ER 52 to 53 (PEI_VL 0.47 to 0.48) (PEI_CL 0.82 to 0.83) | Electric | Commercial | Motors/Drives | Pumps and Fans | Pump System Improvements | All Commercial | Any | Any | Any | Retail | per HP of motor size | current practice | 43942 | Active | Proven | 45046 |  | 497.43 | 0 | No longer used in ProCost | 0 | 16 |  | 151.0683 | 0 | 0.018427 | 0 | 0.1644 | 276.2409 | No | 0 | 0 | 0.099091 | No | 9999 | ComAgIndPumps_v3_0.xlsm
Efficiency Pump | Proven | Commercial | Motors/Drives | Pumps and Fans | per HP of motor size | Commercial_Radially split, multi-stage, vertical, in-line casing diffuser_3600rpm_1 to 1.9 HP motor_Variable Speed_ER 54 to 55 (PEI_VL 0.45 to 0.46) (PEI_CL 0.78 to 0.80) | ComAgIndPumps_v3_0.xlsm | All Commercial | 2020-04-21 | 614.47 | 16 |  | 186.6137 | 0 | 0.022762 | 0 | 0.1644 | 276.2398 | 0 | 0 | 0.099092 | 9999 | Efficiency Pump | Commercial_Radially split, multi-stage, vertical, in-line casing diffuser_3600rpm_1 to 1.9 HP motor_Variable Speed_ER 54 to 55 (PEI_VL 0.45 to 0.46) (PEI_CL 0.78 to 0.80) | Electric | Commercial | Motors/Drives | Pumps and Fans | Pump System Improvements | All Commercial | Any | Any | Any | Retail | per HP of motor size | current practice | 43942 | Active | Proven | 45046 |  | 614.47 | 0 | No longer used in ProCost | 0 | 16 |  | 186.6137 | 0 | 0.022762 | 0 | 0.1644 | 276.2398 | No | 0 | 0 | 0.099092 | No | 9999 | ComAgIndPumps_v3_0.xlsm
Efficiency Pump | Proven | Commercial | Motors/Drives | Pumps and Fans | per HP of motor size | Commercial_Radially split, multi-stage, vertical, in-line casing diffuser_3600rpm_1 to 1.9 HP motor_Variable Speed_ER 56 to 57 (PEI_VL 0.43 to 0.44) (PEI_CL 0.75 to 0.76) | ComAgIndPumps_v3_0.xlsm | All Commercial | 2020-04-21 | 731.51 | 16 |  | 222.1592 | 0 | 0.027098 | 0 | 0.1644 | 276.239 | 0 | 0 | 0.099092 | 9999 | Efficiency Pump | Commercial_Radially split, multi-stage, vertical, in-line casing diffuser_3600rpm_1 to 1.9 HP motor_Variable Speed_ER 56 to 57 (PEI_VL 0.43 to 0.44) (PEI_CL 0.75 to 0.76) | Electric | Commercial | Motors/Drives | Pumps and Fans | Pump System Improvements | All Commercial | Any | Any | Any | Retail | per HP of motor size | current practice | 43942 | Active | Proven | 45046 |  | 731.51 | 0 | No longer used in ProCost | 0 | 16 |  | 222.1592 | 0 | 0.027098 | 0 | 0.1644 | 276.239 | No | 0 | 0 | 0.099092 | No | 9999 | ComAgIndPumps_v3_0.xlsm
Efficiency Pump | Proven | Commercial | Motors/Drives | Pumps and Fans | per HP of motor size | Commercial_Radially split, multi-stage, vertical, in-line casing diffuser_3600rpm_1 to 1.9 HP motor_Variable Speed_ER 58 to 59 (PEI_VL 0.41 to 0.42) (PEI_CL 0.71 to 0.73) | ComAgIndPumps_v3_0.xlsm | All Commercial | 2020-04-21 | 848.55 | 16 |  | 257.7047 | 0 | 0.031433 | 0 | 0.1644 | 276.2385 | 0 | 0 | 0.099092 | 9999 | Efficiency Pump | Commercial_Radially split, multi-stage, vertical, in-line casing diffuser_3600rpm_1 to 1.9 HP motor_Variable Speed_ER 58 to 59 (PEI_VL 0.41 to 0.42) (PEI_CL 0.71 to 0.73) | Electric | Commercial | Motors/Drives | Pumps and Fans | Pump System Improvements | All Commercial | Any | Any | Any | Retail | per HP of motor size | current practice | 43942 | Active | Proven | 45046 |  | 848.55 | 0 | No longer used in ProCost | 0 | 16 |  | 257.7047 | 0 | 0.031433 | 0 | 0.1644 | 276.2385 | No | 0 | 0 | 0.099092 | No | 9999 | ComAgIndPumps_v3_0.xlsm
Efficiency Pump | Proven | Commercial | Motors/Drives | Pumps and Fans | per HP of motor size | Commercial_Radially split, multi-stage, vertical, in-line casing diffuser_3600rpm_1 to 1.9 HP motor_Variable Speed_ER 60 to 61 (PEI_VL 0.39 to 0.40) (PEI_CL 0.68 to 0.69) | ComAgIndPumps_v3_0.xlsm | All Commercial | 2020-04-21 | 965.59 | 16 |  | 293.2502 | 0 | 0.035769 | 0 | 0.1644 | 276.2381 | 0 | 0 | 0.099092 | 9999 | Efficiency Pump | Commercial_Radially split, multi-stage, vertical, in-line casing diffuser_3600rpm_1 to 1.9 HP motor_Variable Speed_ER 60 to 61 (PEI_VL 0.39 to 0.40) (PEI_CL 0.68 to 0.69) | Electric | Commercial | Motors/Drives | Pumps and Fans | Pump System Improvements | All Commercial | Any | Any | Any | Retail | per HP of motor size | current practice | 43942 | Active | Proven | 45046 |  | 965.59 | 0 | No longer used in ProCost | 0 | 16 |  | 293.2502 | 0 | 0.035769 | 0 | 0.1644 | 276.2381 | No | 0 | 0 | 0.099092 | No | 9999 | ComAgIndPumps_v3_0.xlsm
Efficiency Pump | Proven | Commercial | Motors/Drives | Pumps and Fans | per HP of motor size | Commercial_Radially split, multi-stage, vertical, in-line casing diffuser_3600rpm_1 to 1.9 HP motor_Variable Speed_ER 62 to 63 (PEI_VL 0.37 to 0.38) (PEI_CL 0.64 to 0.66) | ComAgIndPumps_v3_0.xlsm | All Commercial | 2020-04-21 | 1082.64 | 16 |  | 328.7956 | 0 | 0.040105 | 0 | 0.1644 | 276.2404 | 0 | 0 | 0.099091 | 9999 | Efficiency Pump | Commercial_Radially split, multi-stage, vertical, in-line casing diffuser_3600rpm_1 to 1.9 HP motor_Variable Speed_ER 62 to 63 (PEI_VL 0.37 to 0.38) (PEI_CL 0.64 to 0.66) | Electric | Commercial | Motors/Drives | Pumps and Fans | Pump System Improvements | All Commercial | Any | Any | Any | Retail | per HP of motor size | current practice | 43942 | Active | Proven | 45046 |  | 1082.64 | 0 | No longer used in ProCost | 0 | 16 |  | 328.7956 | 0 | 0.040105 | 0 | 0.1644 | 276.2404 | No | 0 | 0 | 0.099091 | No | 9999 | ComAgIndPumps_v3_0.xlsm
Efficiency Pump | Proven | Commercial | Motors/Drives | Pumps and Fans | per HP of motor size | Commercial_Radially split, multi-stage, vertical, in-line casing diffuser_3600rpm_1 to 4.9 HP motor_Constant Speed_ER 11 to 12 (PEI_CL 0.88 to 0.89) | ComAgIndPumps_v3_0.xlsm | All Commercial | 2020-04-21 | 173.63 | 16 |  | 188.8353 | 0 | 0.023789 | 0 | 0.59182 | 62.8615 | 0 | 0 | 0.35185 | 9999 | Efficiency Pump | Commercial_Radially split, multi-stage, vertical, in-line casing diffuser_3600rpm_1 to 4.9 HP motor_Constant Speed_ER 11 to 12 (PEI_CL 0.88 to 0.89) | Electric | Commercial | Motors/Drives | Pumps and Fans | Pump System Improvements | All Commercial | Any | Any | Any | Retail | per HP of motor size | current practice | 43942 | Active | Proven | 45046 |  | 173.63 | 0 | No longer used in ProCost | 0 | 16 |  | 188.8353 | 0 | 0.023789 | 0 | 0.59182 | 62.8615 | No | 0 | 0 | 0.35185 | No | 9999 | ComAgIndPumps_v3_0.xlsm
Efficiency Pump | Proven | Commercial | Motors/Drives | Pumps and Fans | per HP of motor size | Commercial_Radially split, multi-stage, vertical, in-line casing diffuser_3600rpm_1 to 4.9 HP motor_Constant Speed_ER 13 to 14 (PEI_CL 0.86 to 0.87) | ComAgIndPumps_v3_0.xlsm | All Commercial | 2020-04-21 | 214.49 | 16 |  | 233.2672 | 0 | 0.029386 | 0 | 0.5918 | 62.8638 | 0 | 0 | 0.35184 | 9999 | Efficiency Pump | Commercial_Radially split, multi-stage, vertical, in-line casing diffuser_3600rpm_1 to 4.9 HP motor_Constant Speed_ER 13 to 14 (PEI_CL 0.86 to 0.87) | Electric | Commercial | Motors/Drives | Pumps and Fans | Pump System Improvements | All Commercial | Any | Any | Any | Retail | per HP of motor size | current practice | 43942 | Active | Proven | 45046 |  | 214.49 | 0 | No longer used in ProCost | 0 | 16 |  | 233.2672 | 0 | 0.029386 | 0 | 0.5918 | 62.8638 | No | 0 | 0 | 0.35184 | No | 9999 | ComAgIndPumps_v3_0.xlsm
Efficiency Pump | Proven | Commercial | Motors/Drives | Pumps and Fans | per HP of motor size | Commercial_Radially split, multi-stage, vertical, in-line casing diffuser_3600rpm_1 to 4.9 HP motor_Constant Speed_ER 15 to 16 (PEI_CL 0.84 to 0.85) | ComAgIndPumps_v3_0.xlsm | All Commercial | 2020-04-21 | 255.34 | 16 |  | 277.699 | 0 | 0.034983 | 0 | 0.59181 | 62.8621 | 0 | 0 | 0.35184 | 9999 | Efficiency Pump | Commercial_Radially split, multi-stage, vertical, in-line casing diffuser_3600rpm_1 to 4.9 HP motor_Constant Speed_ER 15 to 16 (PEI_CL 0.84 to 0.85) | Electric | Commercial | Motors/Drives | Pumps and Fans | Pump System Improvements | All Commercial | Any | Any | Any | Retail | per HP of motor size | current practice | 43942 | Active | Proven | 45046 |  | 255.34 | 0 | No longer used in ProCost | 0 | 16 |  | 277.699 | 0 | 0.034983 | 0 | 0.59181 | 62.8621 | No | 0 | 0 | 0.35184 | No | 9999 | ComAgIndPumps_v3_0.xlsm
Efficiency Pump | Proven | Commercial | Motors/Drives | Pumps and Fans | per HP of motor size | Commercial_Radially split, multi-stage, vertical, in-line casing diffuser_3600rpm_1 to 4.9 HP motor_Constant Speed_ER 17 to 18 (PEI_CL 0.82 to 0.83) | ComAgIndPumps_v3_0.xlsm | All Commercial | 2020-04-21 | 296.2 | 16 |  | 322.1309 | 0 | 0.040581 | 0 | 0.5918 | 62.8637 | 0 | 0 | 0.35184 | 9999 | Efficiency Pump | Commercial_Radially split, multi-stage, vertical, in-line casing diffuser_3600rpm_1 to 4.9 HP motor_Constant Speed_ER 17 to 18 (PEI_CL 0.82 to 0.83) | Electric | Commercial | Motors/Drives | Pumps and Fans | Pump System Improvements | All Commercial | Any | Any | Any | Retail | per HP of motor size | current practice | 43942 | Active | Proven | 45046 |  | 296.2 | 0 | No longer used in ProCost | 0 | 16 |  | 322.1309 | 0 | 0.040581 | 0 | 0.5918 | 62.8637 | No | 0 | 0 | 0.35184 | No | 9999 | ComAgIndPumps_v3_0.xlsm
Efficiency Pump | Proven | Commercial | Motors/Drives | Pumps and Fans | per HP of motor size | Commercial_Radially split, multi-stage, vertical, in-line casing diffuser_3600rpm_1 to 4.9 HP motor_Constant Speed_ER 19 to 20 (PEI_CL 0.80 to 0.81) | ComAgIndPumps_v3_0.xlsm | All Commercial | 2020-04-21 | 337.05 | 16 |  | 366.5627 | 0 | 0.046178 | 0 | 0.59181 | 62.8624 | 0 | 0 | 0.35184 | 9999 | Efficiency Pump | Commercial_Radially split, multi-stage, vertical, in-line casing diffuser_3600rpm_1 to 4.9 HP motor_Constant Speed_ER 19 to 20 (PEI_CL 0.80 to 0.81) | Electric | Commercial | Motors/Drives | Pumps and Fans | Pump System Improvements | All Commercial | Any | Any | Any | Retail | per HP of motor size | current practice | 43942 | Active | Proven | 45046 |  | 337.05 | 0 | No longer used in ProCost | 0 | 16 |  | 366.5627 | 0 | 0.046178 | 0 | 0.59181 | 62.8624 | No | 0 | 0 | 0.35184 | No | 9999 | ComAgIndPumps_v3_0.xlsm
Efficiency Pump | Proven | Commercial | Motors/Drives | Pumps and Fans | per HP of motor size | Commercial_Radially split, multi-stage, vertical, in-line casing diffuser_3600rpm_1 to 4.9 HP motor_Constant Speed_ER 21 to 22 (PEI_CL 0.78 to 0.79) | ComAgIndPumps_v3_0.xlsm | All Commercial | 2020-04-21 | 377.91 | 16 |  | 410.9945 | 0 | 0.051775 | 0 | 0.5918 | 62.8636 | 0 | 0 | 0.35184 | 9999 | Efficiency Pump | Commercial_Radially split, multi-stage, vertical, in-line casing diffuser_3600rpm_1 to 4.9 HP motor_Constant Speed_ER 21 to 22 (PEI_CL 0.78 to 0.79) | Electric | Commercial | Motors/Drives | Pumps and Fans | Pump System Improvements | All Commercial | Any | Any | Any | Retail | per HP of motor size | current practice | 43942 | Active | Proven | 45046 |  | 377.91 | 0 | No longer used in ProCost | 0 | 16 |  | 410.9945 | 0 | 0.051775 | 0 | 0.5918 | 62.8636 | No | 0 | 0 | 0.35184 | No | 9999 | ComAgIndPumps_v3_0.xlsm
Efficiency Pump | Proven | Commercial | Motors/Drives | Pumps and Fans | per HP of motor size | Commercial_Radially split, multi-stage, vertical, in-line casing diffuser_3600rpm_1 to 4.9 HP motor_Constant Speed_ER 5 to 6 (PEI_CL 0.94 to 0.95) | ComAgIndPumps_v3_0.xlsm | All Commercial | 2020-04-21 | 51.07 | 16 |  | 55.5398 | 0 | 0.0069967 | 0 | 0.59179 | 62.8653 | 0 | 0 | 0.35183 | 9999 | Efficiency Pump | Commercial_Radially split, multi-stage, vertical, in-line casing diffuser_3600rpm_1 to 4.9 HP motor_Constant Speed_ER 5 to 6 (PEI_CL 0.94 to 0.95) | Electric | Commercial | Motors/Drives | Pumps and Fans | Pump System Improvements | All Commercial | Any | Any | Any | Retail | per HP of motor size | current practice | 43942 | Active | Proven | 45046 |  | 51.07 | 0 | No longer used in ProCost | 0 | 16 |  | 55.5398 | 0 | 0.0069967 | 0 | 0.59179 | 62.8653 | No | 0 | 0 | 0.35183 | No | 9999 | ComAgIndPumps_v3_0.xlsm
Efficiency Pump | Proven | Commercial | Motors/Drives | Pumps and Fans | per HP of motor size | Commercial_Radially split, multi-stage, vertical, in-line casing diffuser_3600rpm_1 to 4.9 HP motor_Constant Speed_ER 7 to 8 (PEI_CL 0.92 to 0.93) | ComAgIndPumps_v3_0.xlsm | All Commercial | 2020-04-21 | 91.92 | 16 |  | 99.9716 | 0 | 0.012594 | 0 | 0.59183 | 62.86 | 0 | 0 | 0.35185 | 9999 | Efficiency Pump | Commercial_Radially split, multi-stage, vertical, in-line casing diffuser_3600rpm_1 to 4.9 HP motor_Constant Speed_ER 7 to 8 (PEI_CL 0.92 to 0.93) | Electric | Commercial | Motors/Drives | Pumps and Fans | Pump System Improvements | All Commercial | Any | Any | Any | Retail | per HP of motor size | current practice | 43942 | Active | Proven | 45046 |  | 91.92 | 0 | No longer used in ProCost | 0 | 16 |  | 99.9716 | 0 | 0.012594 | 0 | 0.59183 | 62.86 | No | 0 | 0 | 0.35185 | No | 9999 | ComAgIndPumps_v3_0.xlsm
Efficiency Pump | Proven | Commercial | Motors/Drives | Pumps and Fans | per HP of motor size | Commercial_Radially split, multi-stage, vertical, in-line casing diffuser_3600rpm_1 to 4.9 HP motor_Constant Speed_ER 9 to 10 (PEI_CL 0.90 to 0.91) | ComAgIndPumps_v3_0.xlsm | All Commercial | 2020-04-21 | 132.78 | 16 |  | 144.4035 | 0 | 0.018191 | 0 | 0.5918 | 62.8641 | 0 | 0 | 0.35184 | 9999 | Efficiency Pump | Commercial_Radially split, multi-stage, vertical, in-line casing diffuser_3600rpm_1 to 4.9 HP motor_Constant Speed_ER 9 to 10 (PEI_CL 0.90 to 0.91) | Electric | Commercial | Motors/Drives | Pumps and Fans | Pump System Improvements | All Commercial | Any | Any | Any | Retail | per HP of motor size | current practice | 43942 | Active | Proven | 45046 |  | 132.78 | 0 | No longer used in ProCost | 0 | 16 |  | 144.4035 | 0 | 0.018191 | 0 | 0.5918 | 62.8641 | No | 0 | 0 | 0.35184 | No | 9999 | ComAgIndPumps_v3_0.xlsm
Efficiency Pump | Proven | Commercial | Motors/Drives | Pumps and Fans | per HP of motor size | Commercial_Radially split, multi-stage, vertical, in-line casing diffuser_3600rpm_10 to 24.9 HP motor_Constant Speed_ER 11 to 12 (PEI_CL 0.88 to 0.89) | ComAgIndPumps_v3_0.xlsm | All Commercial | 2020-04-21 | 44.53 | 16 |  | 218.9098 | 0 | 0.027577 | 0 | 2.6751 | -1.3471 | 0 | 0 | 1.5904 | 9999 | Efficiency Pump | Commercial_Radially split, multi-stage, vertical, in-line casing diffuser_3600rpm_10 to 24.9 HP motor_Constant Speed_ER 11 to 12 (PEI_CL 0.88 to 0.89) | Electric | Commercial | Motors/Drives | Pumps and Fans | Pump System Improvements | All Commercial | Any | Any | Any | Retail | per HP of motor size | current practice | 43942 | Active | Proven | 45046 |  | 44.53 | 0 | No longer used in ProCost | 0 | 16 |  | 218.9098 | 0 | 0.027577 | 0 | 2.6751 | -1.3471 | Yes | 0 | 0 | 1.5904 | Yes | 9999 | ComAgIndPumps_v3_0.xlsm
Efficiency Pump | Proven | Commercial | Motors/Drives | Pumps and Fans | per HP of motor size | Commercial_Radially split, multi-stage, vertical, in-line casing diffuser_3600rpm_10 to 24.9 HP motor_Constant Speed_ER 13 to 14 (PEI_CL 0.86 to 0.87) | ComAgIndPumps_v3_0.xlsm | All Commercial | 2020-04-21 | 55.01 | 16 |  | 270.4179 | 0 | 0.034066 | 0 | 2.675 | -1.3463 | 0 | 0 | 1.5903 | 9999 | Efficiency Pump | Commercial_Radially split, multi-stage, vertical, in-line casing diffuser_3600rpm_10 to 24.9 HP motor_Constant Speed_ER 13 to 14 (PEI_CL 0.86 to 0.87) | Electric | Commercial | Motors/Drives | Pumps and Fans | Pump System Improvements | All Commercial | Any | Any | Any | Retail | per HP of motor size | current practice | 43942 | Active | Proven | 45046 |  | 55.01 | 0 | No longer used in ProCost | 0 | 16 |  | 270.4179 | 0 | 0.034066 | 0 | 2.675 | -1.3463 | Yes | 0 | 0 | 1.5903 | Yes | 9999 | ComAgIndPumps_v3_0.xlsm
Efficiency Pump | Proven | Commercial | Motors/Drives | Pumps and Fans | per HP of motor size | Commercial_Radially split, multi-stage, vertical, in-line casing diffuser_3600rpm_10 to 24.9 HP motor_Constant Speed_ER 15 to 16 (PEI_CL 0.84 to 0.85) | ComAgIndPumps_v3_0.xlsm | All Commercial | 2020-04-21 | 65.49 | 16 |  | 321.9261 | 0 | 0.040555 | 0 | 2.6749 | -1.3458 | 0 | 0 | 1.5903 | 9999 | Efficiency Pump | Commercial_Radially split, multi-stage, vertical, in-line casing diffuser_3600rpm_10 to 24.9 HP motor_Constant Speed_ER 15 to 16 (PEI_CL 0.84 to 0.85) | Electric | Commercial | Motors/Drives | Pumps and Fans | Pump System Improvements | All Commercial | Any | Any | Any | Retail | per HP of motor size | current practice | 43942 | Active | Proven | 45046 |  | 65.49 | 0 | No longer used in ProCost | 0 | 16 |  | 321.9261 | 0 | 0.040555 | 0 | 2.6749 | -1.3458 | Yes | 0 | 0 | 1.5903 | Yes | 9999 | ComAgIndPumps_v3_0.xlsm
Efficiency Pump | Proven | Commercial | Motors/Drives | Pumps and Fans | per HP of motor size | Commercial_Radially split, multi-stage, vertical, in-line casing diffuser_3600rpm_10 to 24.9 HP motor_Constant Speed_ER 17 to 18 (PEI_CL 0.82 to 0.83) | ComAgIndPumps_v3_0.xlsm | All Commercial | 2020-04-21 | 75.97 | 16 |  | 373.4343 | 0 | 0.047044 | 0 | 2.6749 | -1.3454 | 0 | 0 | 1.5903 | 9999 | Efficiency Pump | Commercial_Radially split, multi-stage, vertical, in-line casing diffuser_3600rpm_10 to 24.9 HP motor_Constant Speed_ER 17 to 18 (PEI_CL 0.82 to 0.83) | Electric | Commercial | Motors/Drives | Pumps and Fans | Pump System Improvements | All Commercial | Any | Any | Any | Retail | per HP of motor size | current practice | 43942 | Active | Proven | 45046 |  | 75.97 | 0 | No longer used in ProCost | 0 | 16 |  | 373.4343 | 0 | 0.047044 | 0 | 2.6749 | -1.3454 | Yes | 0 | 0 | 1.5903 | Yes | 9999 | ComAgIndPumps_v3_0.xlsm
Efficiency Pump | Proven | Commercial | Motors/Drives | Pumps and Fans | per HP of motor size | Commercial_Radially split, multi-stage, vertical, in-line casing diffuser_3600rpm_10 to 24.9 HP motor_Constant Speed_ER 19 to 20 (PEI_CL 0.80 to 0.81) | ComAgIndPumps_v3_0.xlsm | All Commercial | 2020-04-21 | 86.45 | 16 |  | 424.9425 | 0 | 0.053532 | 0 | 2.6748 | -1.3451 | 0 | 0 | 1.5902 | 9999 | Efficiency Pump | Commercial_Radially split, multi-stage, vertical, in-line casing diffuser_3600rpm_10 to 24.9 HP motor_Constant Speed_ER 19 to 20 (PEI_CL 0.80 to 0.81) | Electric | Commercial | Motors/Drives | Pumps and Fans | Pump System Improvements | All Commercial | Any | Any | Any | Retail | per HP of motor size | current practice | 43942 | Active | Proven | 45046 |  | 86.45 | 0 | No longer used in ProCost | 0 | 16 |  | 424.9425 | 0 | 0.053532 | 0 | 2.6748 | -1.3451 | Yes | 0 | 0 | 1.5902 | Yes | 9999 | ComAgIndPumps_v3_0.xlsm
Efficiency Pump | Proven | Commercial | Motors/Drives | Pumps and Fans | per HP of motor size | Commercial_Radially split, multi-stage, vertical, in-line casing diffuser_3600rpm_10 to 24.9 HP motor_Constant Speed_ER 21 to 22 (PEI_CL 0.78 to 0.79) | ComAgIndPumps_v3_0.xlsm | All Commercial | 2020-04-21 | 96.92 | 16 |  | 476.4507 | 0 | 0.060021 | 0 | 2.6751 | -1.3468 | 0 | 0 | 1.5904 | 9999 | Efficiency Pump | Commercial_Radially split, multi-stage, vertical, in-line casing diffuser_3600rpm_10 to 24.9 HP motor_Constant Speed_ER 21 to 22 (PEI_CL 0.78 to 0.79) | Electric | Commercial | Motors/Drives | Pumps and Fans | Pump System Improvements | All Commercial | Any | Any | Any | Retail | per HP of motor size | current practice | 43942 | Active | Proven | 45046 |  | 96.92 | 0 | No longer used in ProCost | 0 | 16 |  | 476.4507 | 0 | 0.060021 | 0 | 2.6751 | -1.3468 | Yes | 0 | 0 | 1.5904 | Yes | 9999 | ComAgIndPumps_v3_0.xlsm
Efficiency Pump | Proven | Commercial | Motors/Drives | Pumps and Fans | per HP of motor size | Commercial_Radially split, multi-stage, vertical, in-line casing diffuser_3600rpm_10 to 24.9 HP motor_Constant Speed_ER 5 to 6 (PEI_CL 0.94 to 0.95) | ComAgIndPumps_v3_0.xlsm | All Commercial | 2020-04-21 | 13.1 | 16 |  | 64.3852 | 0 | 0.008111 | 0 | 2.6745 | -1.343 | 0 | 0 | 1.59 | 9999 | Efficiency Pump | Commercial_Radially split, multi-stage, vertical, in-line casing diffuser_3600rpm_10 to 24.9 HP motor_Constant Speed_ER 5 to 6 (PEI_CL 0.94 to 0.95) | Electric | Commercial | Motors/Drives | Pumps and Fans | Pump System Improvements | All Commercial | Any | Any | Any | Retail | per HP of motor size | current practice | 43942 | Active | Proven | 45046 |  | 13.1 | 0 | No longer used in ProCost | 0 | 16 |  | 64.3852 | 0 | 0.008111 | 0 | 2.6745 | -1.343 | Yes | 0 | 0 | 1.59 | Yes | 9999 | ComAgIndPumps_v3_0.xlsm
Efficiency Pump | Proven | Commercial | Motors/Drives | Pumps and Fans | per HP of motor size | Commercial_Radially split, multi-stage, vertical, in-line casing diffuser_3600rpm_10 to 24.9 HP motor_Constant Speed_ER 7 to 8 (PEI_CL 0.92 to 0.93) | ComAgIndPumps_v3_0.xlsm | All Commercial | 2020-04-21 | 23.58 | 16 |  | 115.8934 | 0 | 0.0146 | 0 | 2.6745 | -1.343 | 0 | 0 | 1.59 | 9999 | Efficiency Pump | Commercial_Radially split, multi-stage, vertical, in-line casing diffuser_3600rpm_10 to 24.9 HP motor_Constant Speed_ER 7 to 8 (PEI_CL 0.92 to 0.93) | Electric | Commercial | Motors/Drives | Pumps and Fans | Pump System Improvements | All Commercial | Any | Any | Any | Retail | per HP of motor size | current practice | 43942 | Active | Proven | 45046 |  | 23.58 | 0 | No longer used in ProCost | 0 | 16 |  | 115.8934 | 0 | 0.0146 | 0 | 2.6745 | -1.343 | Yes | 0 | 0 | 1.59 | Yes | 9999 | ComAgIndPumps_v3_0.xlsm
Efficiency Pump | Proven | Commercial | Motors/Drives | Pumps and Fans | per HP of motor size | Commercial_Radially split, multi-stage, vertical, in-line casing diffuser_3600rpm_10 to 24.9 HP motor_Constant Speed_ER 9 to 10 (PEI_CL 0.90 to 0.91) | ComAgIndPumps_v3_0.xlsm | All Commercial | 2020-04-21 | 34.05 | 16 |  | 167.4016 | 0 | 0.021089 | 0 | 2.6753 | -1.3484 | 0 | 0 | 1.5905 | 9999 | Efficiency Pump | Commercial_Radially split, multi-stage, vertical, in-line casing diffuser_3600rpm_10 to 24.9 HP motor_Constant Speed_ER 9 to 10 (PEI_CL 0.90 to 0.91) | Electric | Commercial | Motors/Drives | Pumps and Fans | Pump System Improvements | All Commercial | Any | Any | Any | Retail | per HP of motor size | current practice | 43942 | Active | Proven | 45046 |  | 34.05 | 0 | No longer used in ProCost | 0 | 16 |  | 167.4016 | 0 | 0.021089 | 0 | 2.6753 | -1.3484 | Yes | 0 | 0 | 1.5905 | Yes | 9999 | ComAgIndPumps_v3_0.xlsm
Efficiency Pump | Proven | Commercial | Motors/Drives | Pumps and Fans | per HP of motor size | Commercial_Radially split, multi-stage, vertical, in-line casing diffuser_3600rpm_10 to 24.9 HP motor_Variable Speed_ER 52 to 53 (PEI_VL 0.47 to 0.48) (PEI_CL 0.92 to 0.94) | ComAgIndPumps_v3_0.xlsm | All Commercial | 2020-04-21 | 25.71 | 16 |  | 51.5082 | 0 | 0.0062827 | 0 | 1.0845 | 25.6807 | 0 | 0 | 0.65368 | 9999 | Efficiency Pump | Commercial_Radially split, multi-stage, vertical, in-line casing diffuser_3600rpm_10 to 24.9 HP motor_Variable Speed_ER 52 to 53 (PEI_VL 0.47 to 0.48) (PEI_CL 0.92 to 0.94) | Electric | Commercial | Motors/Drives | Pumps and Fans | Pump System Improvements | All Commercial | Any | Any | Any | Retail | per HP of motor size | current practice | 43942 | Active | Proven | 45046 |  | 25.71 | 0 | No longer used in ProCost | 0 | 16 |  | 51.5082 | 0 | 0.0062827 | 0 | 1.0845 | 25.6807 | Yes | 0 | 0 | 0.65368 | No | 9999 | ComAgIndPumps_v3_0.xlsm
Efficiency Pump | Proven | Commercial | Motors/Drives | Pumps and Fans | per HP of motor size | Commercial_Radially split, multi-stage, vertical, in-line casing diffuser_3600rpm_10 to 24.9 HP motor_Variable Speed_ER 54 to 55 (PEI_VL 0.45 to 0.46) (PEI_CL 0.88 to 0.90) | ComAgIndPumps_v3_0.xlsm | All Commercial | 2020-04-21 | 46.28 | 16 |  | 92.7147 | 0 | 0.011309 | 0 | 1.0845 | 25.6826 | 0 | 0 | 0.65366 | 9999 | Efficiency Pump | Commercial_Radially split, multi-stage, vertical, in-line casing diffuser_3600rpm_10 to 24.9 HP motor_Variable Speed_ER 54 to 55 (PEI_VL 0.45 to 0.46) (PEI_CL 0.88 to 0.90) | Electric | Commercial | Motors/Drives | Pumps and Fans | Pump System Improvements | All Commercial | Any | Any | Any | Retail | per HP of motor size | current practice | 43942 | Active | Proven | 45046 |  | 46.28 | 0 | No longer used in ProCost | 0 | 16 |  | 92.7147 | 0 | 0.011309 | 0 | 1.0845 | 25.6826 | Yes | 0 | 0 | 0.65366 | No | 9999 | ComAgIndPumps_v3_0.xlsm
Efficiency Pump | Proven | Commercial | Motors/Drives | Pumps and Fans | per HP of motor size | Commercial_Radially split, multi-stage, vertical, in-line casing diffuser_3600rpm_10 to 24.9 HP motor_Variable Speed_ER 56 to 57 (PEI_VL 0.43 to 0.44) (PEI_CL 0.84 to 0.86) | ComAgIndPumps_v3_0.xlsm | All Commercial | 2020-04-21 | 66.85 | 16 |  | 133.9213 | 0 | 0.016335 | 0 | 1.0844 | 25.6834 | 0 | 0 | 0.65365 | 9999 | Efficiency Pump | Commercial_Radially split, multi-stage, vertical, in-line casing diffuser_3600rpm_10 to 24.9 HP motor_Variable Speed_ER 56 to 57 (PEI_VL 0.43 to 0.44) (PEI_CL 0.84 to 0.86) | Electric | Commercial | Motors/Drives | Pumps and Fans | Pump System Improvements | All Commercial | Any | Any | Any | Retail | per HP of motor size | current practice | 43942 | Active | Proven | 45046 |  | 66.85 | 0 | No longer used in ProCost | 0 | 16 |  | 133.9213 | 0 | 0.016335 | 0 | 1.0844 | 25.6834 | Yes | 0 | 0 | 0.65365 | No | 9999 | ComAgIndPumps_v3_0.xlsm
Efficiency Pump | Proven | Commercial | Motors/Drives | Pumps and Fans | per HP of motor size | Commercial_Radially split, multi-stage, vertical, in-line casing diffuser_3600rpm_10 to 24.9 HP motor_Variable Speed_ER 58 to 59 (PEI_VL 0.41 to 0.42) (PEI_CL 0.80 to 0.82) | ComAgIndPumps_v3_0.xlsm | All Commercial | 2020-04-21 | 87.42 | 16 |  | 175.1278 | 0 | 0.021361 | 0 | 1.0844 | 25.6838 | 0 | 0 | 0.65364 | 9999 | Efficiency Pump | Commercial_Radially split, multi-stage, vertical, in-line casing diffuser_3600rpm_10 to 24.9 HP motor_Variable Speed_ER 58 to 59 (PEI_VL 0.41 to 0.42) (PEI_CL 0.80 to 0.82) | Electric | Commercial | Motors/Drives | Pumps and Fans | Pump System Improvements | All Commercial | Any | Any | Any | Retail | per HP of motor size | current practice | 43942 | Active | Proven | 45046 |  | 87.42 | 0 | No longer used in ProCost | 0 | 16 |  | 175.1278 | 0 | 0.021361 | 0 | 1.0844 | 25.6838 | Yes | 0 | 0 | 0.65364 | No | 9999 | ComAgIndPumps_v3_0.xlsm
Efficiency Pump | Proven | Commercial | Motors/Drives | Pumps and Fans | per HP of motor size | Commercial_Radially split, multi-stage, vertical, in-line casing diffuser_3600rpm_10 to 24.9 HP motor_Variable Speed_ER 60 to 61 (PEI_VL 0.39 to 0.40) (PEI_CL 0.77 to 0.79) | ComAgIndPumps_v3_0.xlsm | All Commercial | 2020-04-21 | 107.99 | 16 |  | 216.3344 | 0 | 0.026387 | 0 | 1.0844 | 25.684 | 0 | 0 | 0.65364 | 9999 | Efficiency Pump | Commercial_Radially split, multi-stage, vertical, in-line casing diffuser_3600rpm_10 to 24.9 HP motor_Variable Speed_ER 60 to 61 (PEI_VL 0.39 to 0.40) (PEI_CL 0.77 to 0.79) | Electric | Commercial | Motors/Drives | Pumps and Fans | Pump System Improvements | All Commercial | Any | Any | Any | Retail | per HP of motor size | current practice | 43942 | Active | Proven | 45046 |  | 107.99 | 0 | No longer used in ProCost | 0 | 16 |  | 216.3344 | 0 | 0.026387 | 0 | 1.0844 | 25.684 | Yes | 0 | 0 | 0.65364 | No | 9999 | ComAgIndPumps_v3_0.xlsm
Efficiency Pump | Proven | Commercial | Motors/Drives | Pumps and Fans | per HP of motor size | Commercial_Radially split, multi-stage, vertical, in-line casing diffuser_3600rpm_10 to 24.9 HP motor_Variable Speed_ER 62 to 63 (PEI_VL 0.37 to 0.38) (PEI_CL 0.73 to 0.75) | ComAgIndPumps_v3_0.xlsm | All Commercial | 2020-04-21 | 128.56 | 16 |  | 257.5409 | 0 | 0.031414 | 0 | 1.0844 | 25.6842 | 0 | 0 | 0.65363 | 9999 | Efficiency Pump | Commercial_Radially split, multi-stage, vertical, in-line casing diffuser_3600rpm_10 to 24.9 HP motor_Variable Speed_ER 62 to 63 (PEI_VL 0.37 to 0.38) (PEI_CL 0.73 to 0.75) | Electric | Commercial | Motors/Drives | Pumps and Fans | Pump System Improvements | All Commercial | Any | Any | Any | Retail | per HP of motor size | current practice | 43942 | Active | Proven | 45046 |  | 128.56 | 0 | No longer used in ProCost | 0 | 16 |  | 257.5409 | 0 | 0.031414 | 0 | 1.0844 | 25.6842 | Yes | 0 | 0 | 0.65363 | No | 9999 | ComAgIndPumps_v3_0.xlsm
Efficiency Pump | Proven | Commercial | Motors/Drives | Pumps and Fans | per HP of motor size | Commercial_Radially split, multi-stage, vertical, in-line casing diffuser_3600rpm_100 to 200 HP motor_Constant Speed_ER 11 to 12 (PEI_CL 0.88 to 0.89) | ComAgIndPumps_v3_0.xlsm | All Commercial | 2020-04-21 | 8.91 | 16 |  | 248.0323 | 0 | 0.031246 | 0 | 15.1481 | -16.3662 | 0 | 0 | 9.0059 | 9999 | Efficiency Pump | Commercial_Radially split, multi-stage, vertical, in-line casing diffuser_3600rpm_100 to 200 HP motor_Constant Speed_ER 11 to 12 (PEI_CL 0.88 to 0.89) | Electric | Commercial | Motors/Drives | Pumps and Fans | Pump System Improvements | All Commercial | Any | Any | Any | Retail | per HP of motor size | current practice | 43942 | Active | Proven | 45046 |  | 8.91 | 0 | No longer used in ProCost | 0 | 16 |  | 248.0323 | 0 | 0.031246 | 0 | 15.1481 | -16.3662 | Yes | 0 | 0 | 9.0059 | Yes | 9999 | ComAgIndPumps_v3_0.xlsm
Efficiency Pump | Proven | Commercial | Motors/Drives | Pumps and Fans | per HP of motor size | Commercial_Radially split, multi-stage, vertical, in-line casing diffuser_3600rpm_100 to 200 HP motor_Constant Speed_ER 13 to 14 (PEI_CL 0.86 to 0.87) | ComAgIndPumps_v3_0.xlsm | All Commercial | 2020-04-21 | 11.01 | 16 |  | 306.3928 | 0 | 0.038598 | 0 | 15.1433 | -16.3652 | 0 | 0 | 9.003 | 9999 | Efficiency Pump | Commercial_Radially split, multi-stage, vertical, in-line casing diffuser_3600rpm_100 to 200 HP motor_Constant Speed_ER 13 to 14 (PEI_CL 0.86 to 0.87) | Electric | Commercial | Motors/Drives | Pumps and Fans | Pump System Improvements | All Commercial | Any | Any | Any | Retail | per HP of motor size | current practice | 43942 | Active | Proven | 45046 |  | 11.01 | 0 | No longer used in ProCost | 0 | 16 |  | 306.3928 | 0 | 0.038598 | 0 | 15.1433 | -16.3652 | Yes | 0 | 0 | 9.003 | Yes | 9999 | ComAgIndPumps_v3_0.xlsm
Efficiency Pump | Proven | Commercial | Motors/Drives | Pumps and Fans | per HP of motor size | Commercial_Radially split, multi-stage, vertical, in-line casing diffuser_3600rpm_100 to 200 HP motor_Constant Speed_ER 15 to 16 (PEI_CL 0.84 to 0.85) | ComAgIndPumps_v3_0.xlsm | All Commercial | 2020-04-21 | 13.11 | 16 |  | 364.7534 | 0 | 0.04595 | 0 | 15.14 | -16.3645 | 0 | 0 | 9.001 | 9999 | Efficiency Pump | Commercial_Radially split, multi-stage, vertical, in-line casing diffuser_3600rpm_100 to 200 HP motor_Constant Speed_ER 15 to 16 (PEI_CL 0.84 to 0.85) | Electric | Commercial | Motors/Drives | Pumps and Fans | Pump System Improvements | All Commercial | Any | Any | Any | Retail | per HP of motor size | current practice | 43942 | Active | Proven | 45046 |  | 13.11 | 0 | No longer used in ProCost | 0 | 16 |  | 364.7534 | 0 | 0.04595 | 0 | 15.14 | -16.3645 | Yes | 0 | 0 | 9.001 | Yes | 9999 | ComAgIndPumps_v3_0.xlsm
Efficiency Pump | Proven | Commercial | Motors/Drives | Pumps and Fans | per HP of motor size | Commercial_Radially split, multi-stage, vertical, in-line casing diffuser_3600rpm_100 to 200 HP motor_Constant Speed_ER 17 to 18 (PEI_CL 0.82 to 0.83) | ComAgIndPumps_v3_0.xlsm | All Commercial | 2020-04-21 | 15.2 | 16 |  | 423.1139 | 0 | 0.053302 | 0 | 15.1475 | -16.3661 | 0 | 0 | 9.0055 | 9999 | Efficiency Pump | Commercial_Radially split, multi-stage, vertical, in-line casing diffuser_3600rpm_100 to 200 HP motor_Constant Speed_ER 17 to 18 (PEI_CL 0.82 to 0.83) | Electric | Commercial | Motors/Drives | Pumps and Fans | Pump System Improvements | All Commercial | Any | Any | Any | Retail | per HP of motor size | current practice | 43942 | Active | Proven | 45046 |  | 15.2 | 0 | No longer used in ProCost | 0 | 16 |  | 423.1139 | 0 | 0.053302 | 0 | 15.1475 | -16.3661 | Yes | 0 | 0 | 9.0055 | Yes | 9999 | ComAgIndPumps_v3_0.xlsm
Efficiency Pump | Proven | Commercial | Motors/Drives | Pumps and Fans | per HP of motor size | Commercial_Radially split, multi-stage, vertical, in-line casing diffuser_3600rpm_100 to 200 HP motor_Constant Speed_ER 19 to 20 (PEI_CL 0.80 to 0.81) | ComAgIndPumps_v3_0.xlsm | All Commercial | 2020-04-21 | 17.3 | 16 |  | 481.4744 | 0 | 0.060654 | 0 | 15.1445 | -16.3654 | 0 | 0 | 9.0037 | 9999 | Efficiency Pump | Commercial_Radially split, multi-stage, vertical, in-line casing diffuser_3600rpm_100 to 200 HP motor_Constant Speed_ER 19 to 20 (PEI_CL 0.80 to 0.81) | Electric | Commercial | Motors/Drives | Pumps and Fans | Pump System Improvements | All Commercial | Any | Any | Any | Retail | per HP of motor size | current practice | 43942 | Active | Proven | 45046 |  | 17.3 | 0 | No longer used in ProCost | 0 | 16 |  | 481.4744 | 0 | 0.060654 | 0 | 15.1445 | -16.3654 | Yes | 0 | 0 | 9.0037 | Yes | 9999 | ComAgIndPumps_v3_0.xlsm
Efficiency Pump | Proven | Commercial | Motors/Drives | Pumps and Fans | per HP of motor size | Commercial_Radially split, multi-stage, vertical, in-line casing diffuser_3600rpm_100 to 200 HP motor_Constant Speed_ER 21 to 22 (PEI_CL 0.78 to 0.79) | ComAgIndPumps_v3_0.xlsm | All Commercial | 2020-04-21 | 19.4 | 16 |  | 539.835 | 0 | 0.068006 | 0 | 15.1421 | -16.3649 | 0 | 0 | 9.0023 | 9999 | Efficiency Pump | Commercial_Radially split, multi-stage, vertical, in-line casing diffuser_3600rpm_100 to 200 HP motor_Constant Speed_ER 21 to 22 (PEI_CL 0.78 to 0.79) | Electric | Commercial | Motors/Drives | Pumps and Fans | Pump System Improvements | All Commercial | Any | Any | Any | Retail | per HP of motor size | current practice | 43942 | Active | Proven | 45046 |  | 19.4 | 0 | No longer used in ProCost | 0 | 16 |  | 539.835 | 0 | 0.068006 | 0 | 15.1421 | -16.3649 | Yes | 0 | 0 | 9.0023 | Yes | 9999 | ComAgIndPumps_v3_0.xlsm
Efficiency Pump | Proven | Commercial | Motors/Drives | Pumps and Fans | per HP of motor size | Commercial_Radially split, multi-stage, vertical, in-line casing diffuser_3600rpm_100 to 200 HP motor_Constant Speed_ER 5 to 6 (PEI_CL 0.94 to 0.95) | ComAgIndPumps_v3_0.xlsm | All Commercial | 2020-04-21 | 2.62 | 16 |  | 72.9507 | 0 | 0.00919 | 0 | 15.1515 | -16.3669 | 0 | 0 | 9.0079 | 9999 | Efficiency Pump | Commercial_Radially split, multi-stage, vertical, in-line casing diffuser_3600rpm_100 to 200 HP motor_Constant Speed_ER 5 to 6 (PEI_CL 0.94 to 0.95) | Electric | Commercial | Motors/Drives | Pumps and Fans | Pump System Improvements | All Commercial | Any | Any | Any | Retail | per HP of motor size | current practice | 43942 | Active | Proven | 45046 |  | 2.62 | 0 | No longer used in ProCost | 0 | 16 |  | 72.9507 | 0 | 0.00919 | 0 | 15.1515 | -16.3669 | Yes | 0 | 0 | 9.0079 | Yes | 9999 | ComAgIndPumps_v3_0.xlsm
Efficiency Pump | Proven | Commercial | Motors/Drives | Pumps and Fans | per HP of motor size | Commercial_Radially split, multi-stage, vertical, in-line casing diffuser_3600rpm_100 to 200 HP motor_Constant Speed_ER 7 to 8 (PEI_CL 0.92 to 0.93) | ComAgIndPumps_v3_0.xlsm | All Commercial | 2020-04-21 | 4.72 | 16 |  | 131.3112 | 0 | 0.016542 | 0 | 15.1387 | -16.3642 | 0 | 0 | 9.0003 | 9999 | Efficiency Pump | Commercial_Radially split, multi-stage, vertical, in-line casing diffuser_3600rpm_100 to 200 HP motor_Constant Speed_ER 7 to 8 (PEI_CL 0.92 to 0.93) | Electric | Commercial | Motors/Drives | Pumps and Fans | Pump System Improvements | All Commercial | Any | Any | Any | Retail | per HP of motor size | current practice | 43942 | Active | Proven | 45046 |  | 4.72 | 0 | No longer used in ProCost | 0 | 16 |  | 131.3112 | 0 | 0.016542 | 0 | 15.1387 | -16.3642 | Yes | 0 | 0 | 9.0003 | Yes | 9999 | ComAgIndPumps_v3_0.xlsm
Efficiency Pump | Proven | Commercial | Motors/Drives | Pumps and Fans | per HP of motor size | Commercial_Radially split, multi-stage, vertical, in-line casing diffuser_3600rpm_100 to 200 HP motor_Constant Speed_ER 9 to 10 (PEI_CL 0.90 to 0.91) | ComAgIndPumps_v3_0.xlsm | All Commercial | 2020-04-21 | 6.82 | 16 |  | 189.6718 | 0 | 0.023894 | 0 | 15.1337 | -16.3632 | 0 | 0 | 8.9973 | 9999 | Efficiency Pump | Commercial_Radially split, multi-stage, vertical, in-line casing diffuser_3600rpm_100 to 200 HP motor_Constant Speed_ER 9 to 10 (PEI_CL 0.90 to 0.91) | Electric | Commercial | Motors/Drives | Pumps and Fans | Pump System Improvements | All Commercial | Any | Any | Any | Retail | per HP of motor size | current practice | 43942 | Active | Proven | 45046 |  | 6.82 | 0 | No longer used in ProCost | 0 | 16 |  | 189.6718 | 0 | 0.023894 | 0 | 15.1337 | -16.3632 | Yes | 0 | 0 | 8.9973 | Yes | 9999 | ComAgIndPumps_v3_0.xlsm
Efficiency Pump | Proven | Commercial | Motors/Drives | Pumps and Fans | per HP of motor size | Commercial_Radially split, multi-stage, vertical, in-line casing diffuser_3600rpm_100 to 200 HP motor_Variable Speed_ER 54 to 55 (PEI_VL 0.45 to 0.46) (PEI_CL 0.90 to 0.92) | ComAgIndPumps_v3_0.xlsm | All Commercial | 2020-04-21 | 5.27 | 16 |  | 58.3605 | 0 | 0.0071185 | 0 | 5.9947 | -10.9887 | 0 | 0 | 3.6133 | 9999 | Efficiency Pump | Commercial_Radially split, multi-stage, vertical, in-line casing diffuser_3600rpm_100 to 200 HP motor_Variable Speed_ER 54 to 55 (PEI_VL 0.45 to 0.46) (PEI_CL 0.90 to 0.92) | Electric | Commercial | Motors/Drives | Pumps and Fans | Pump System Improvements | All Commercial | Any | Any | Any | Retail | per HP of motor size | current practice | 43942 | Active | Proven | 45046 |  | 5.27 | 0 | No longer used in ProCost | 0 | 16 |  | 58.3605 | 0 | 0.0071185 | 0 | 5.9947 | -10.9887 | Yes | 0 | 0 | 3.6133 | Yes | 9999 | ComAgIndPumps_v3_0.xlsm
Efficiency Pump | Proven | Commercial | Motors/Drives | Pumps and Fans | per HP of motor size | Commercial_Radially split, multi-stage, vertical, in-line casing diffuser_3600rpm_100 to 200 HP motor_Variable Speed_ER 56 to 57 (PEI_VL 0.43 to 0.44) (PEI_CL 0.86 to 0.88) | ComAgIndPumps_v3_0.xlsm | All Commercial | 2020-04-21 | 9.48 | 16 |  | 105.049 | 0 | 0.012813 | 0 | 5.9985 | -10.9938 | 0 | 0 | 3.6156 | 9999 | Efficiency Pump | Commercial_Radially split, multi-stage, vertical, in-line casing diffuser_3600rpm_100 to 200 HP motor_Variable Speed_ER 56 to 57 (PEI_VL 0.43 to 0.44) (PEI_CL 0.86 to 0.88) | Electric | Commercial | Motors/Drives | Pumps and Fans | Pump System Improvements | All Commercial | Any | Any | Any | Retail | per HP of motor size | current practice | 43942 | Active | Proven | 45046 |  | 9.48 | 0 | No longer used in ProCost | 0 | 16 |  | 105.049 | 0 | 0.012813 | 0 | 5.9985 | -10.9938 | Yes | 0 | 0 | 3.6156 | Yes | 9999 | ComAgIndPumps_v3_0.xlsm
Efficiency Pump | Proven | Commercial | Motors/Drives | Pumps and Fans | per HP of motor size | Commercial_Radially split, multi-stage, vertical, in-line casing diffuser_3600rpm_100 to 200 HP motor_Variable Speed_ER 58 to 59 (PEI_VL 0.41 to 0.42) (PEI_CL 0.82 to 0.84) | ComAgIndPumps_v3_0.xlsm | All Commercial | 2020-04-21 | 13.69 | 16 |  | 151.7374 | 0 | 0.018508 | 0 | 6 | -10.9958 | 0 | 0 | 3.6165 | 9999 | Efficiency Pump | Commercial_Radially split, multi-stage, vertical, in-line casing diffuser_3600rpm_100 to 200 HP motor_Variable Speed_ER 58 to 59 (PEI_VL 0.41 to 0.42) (PEI_CL 0.82 to 0.84) | Electric | Commercial | Motors/Drives | Pumps and Fans | Pump System Improvements | All Commercial | Any | Any | Any | Retail | per HP of motor size | current practice | 43942 | Active | Proven | 45046 |  | 13.69 | 0 | No longer used in ProCost | 0 | 16 |  | 151.7374 | 0 | 0.018508 | 0 | 6 | -10.9958 | Yes | 0 | 0 | 3.6165 | Yes | 9999 | ComAgIndPumps_v3_0.xlsm
Efficiency Pump | Proven | Commercial | Motors/Drives | Pumps and Fans | per HP of motor size | Commercial_Radially split, multi-stage, vertical, in-line casing diffuser_3600rpm_100 to 200 HP motor_Variable Speed_ER 60 to 61 (PEI_VL 0.39 to 0.40) (PEI_CL 0.78 to 0.80) | ComAgIndPumps_v3_0.xlsm | All Commercial | 2020-04-21 | 17.91 | 16 |  | 198.4258 | 0 | 0.024203 | 0 | 5.9974 | -10.9923 | 0 | 0 | 3.6149 | 9999 | Efficiency Pump | Commercial_Radially split, multi-stage, vertical, in-line casing diffuser_3600rpm_100 to 200 HP motor_Variable Speed_ER 60 to 61 (PEI_VL 0.39 to 0.40) (PEI_CL 0.78 to 0.80) | Electric | Commercial | Motors/Drives | Pumps and Fans | Pump System Improvements | All Commercial | Any | Any | Any | Retail | per HP of motor size | current practice | 43942 | Active | Proven | 45046 |  | 17.91 | 0 | No longer used in ProCost | 0 | 16 |  | 198.4258 | 0 | 0.024203 | 0 | 5.9974 | -10.9923 | Yes | 0 | 0 | 3.6149 | Yes | 9999 | ComAgIndPumps_v3_0.xlsm
Efficiency Pump | Proven | Commercial | Motors/Drives | Pumps and Fans | per HP of motor size | Commercial_Radially split, multi-stage, vertical, in-line casing diffuser_3600rpm_100 to 200 HP motor_Variable Speed_ER 62 to 63 (PEI_VL 0.37 to 0.38) (PEI_CL 0.74 to 0.76) | ComAgIndPumps_v3_0.xlsm | All Commercial | 2020-04-21 | 22.12 | 16 |  | 245.1143 | 0 | 0.029898 | 0 | 5.9985 | -10.9938 | 0 | 0 | 3.6156 | 9999 | Efficiency Pump | Commercial_Radially split, multi-stage, vertical, in-line casing diffuser_3600rpm_100 to 200 HP motor_Variable Speed_ER 62 to 63 (PEI_VL 0.37 to 0.38) (PEI_CL 0.74 to 0.76) | Electric | Commercial | Motors/Drives | Pumps and Fans | Pump System Improvements | All Commercial | Any | Any | Any | Retail | per HP of motor size | current practice | 43942 | Active | Proven | 45046 |  | 22.12 | 0 | No longer used in ProCost | 0 | 16 |  | 245.1143 | 0 | 0.029898 | 0 | 5.9985 | -10.9938 | Yes | 0 | 0 | 3.6156 | Yes | 9999 | ComAgIndPumps_v3_0.xlsm
Efficiency Pump | Proven | Commercial | Motors/Drives | Pumps and Fans | per HP of motor size | Commercial_Radially split, multi-stage, vertical, in-line casing diffuser_3600rpm_2 to 2.9 HP motor_Variable Speed_ER 47 to 48 (PEI_VL 0.52 to 0.53) (PEI_CL 0.93 to 0.94) | ComAgIndPumps_v3_0.xlsm | All Commercial | 2020-04-21 | 103.59 | 16 |  | 44.4318 | 0 | 0.0054196 | 0 | 0.23219 | 190.0201 | 0 | 0 | 0.13995 | 9999 | Efficiency Pump | Commercial_Radially split, multi-stage, vertical, in-line casing diffuser_3600rpm_2 to 2.9 HP motor_Variable Speed_ER 47 to 48 (PEI_VL 0.52 to 0.53) (PEI_CL 0.93 to 0.94) | Electric | Commercial | Motors/Drives | Pumps and Fans | Pump System Improvements | All Commercial | Any | Any | Any | Retail | per HP of motor size | current practice | 43942 | Active | Proven | 45046 |  | 103.59 | 0 | No longer used in ProCost | 0 | 16 |  | 44.4318 | 0 | 0.0054196 | 0 | 0.23219 | 190.0201 | No | 0 | 0 | 0.13995 | No | 9999 | ComAgIndPumps_v3_0.xlsm
Efficiency Pump | Proven | Commercial | Motors/Drives | Pumps and Fans | per HP of motor size | Commercial_Radially split, multi-stage, vertical, in-line casing diffuser_3600rpm_2 to 2.9 HP motor_Variable Speed_ER 49 to 50 (PEI_VL 0.50 to 0.51) (PEI_CL 0.89 to 0.91) | ComAgIndPumps_v3_0.xlsm | All Commercial | 2020-04-21 | 186.46 | 16 |  | 79.9773 | 0 | 0.0097552 | 0 | 0.23219 | 190.0179 | 0 | 0 | 0.13995 | 9999 | Efficiency Pump | Commercial_Radially split, multi-stage, vertical, in-line casing diffuser_3600rpm_2 to 2.9 HP motor_Variable Speed_ER 49 to 50 (PEI_VL 0.50 to 0.51) (PEI_CL 0.89 to 0.91) | Electric | Commercial | Motors/Drives | Pumps and Fans | Pump System Improvements | All Commercial | Any | Any | Any | Retail | per HP of motor size | current practice | 43942 | Active | Proven | 45046 |  | 186.46 | 0 | No longer used in ProCost | 0 | 16 |  | 79.9773 | 0 | 0.0097552 | 0 | 0.23219 | 190.0179 | No | 0 | 0 | 0.13995 | No | 9999 | ComAgIndPumps_v3_0.xlsm
Efficiency Pump | Proven | Commercial | Motors/Drives | Pumps and Fans | per HP of motor size | Commercial_Radially split, multi-stage, vertical, in-line casing diffuser_3600rpm_2 to 2.9 HP motor_Variable Speed_ER 51 to 52 (PEI_VL 0.48 to 0.49) (PEI_CL 0.85 to 0.87) | ComAgIndPumps_v3_0.xlsm | All Commercial | 2020-04-21 | 269.33 | 16 |  | 115.5228 | 0 | 0.014091 | 0 | 0.23219 | 190.017 | 0 | 0 | 0.13995 | 9999 | Efficiency Pump | Commercial_Radially split, multi-stage, vertical, in-line casing diffuser_3600rpm_2 to 2.9 HP motor_Variable Speed_ER 51 to 52 (PEI_VL 0.48 to 0.49) (PEI_CL 0.85 to 0.87) | Electric | Commercial | Motors/Drives | Pumps and Fans | Pump System Improvements | All Commercial | Any | Any | Any | Retail | per HP of motor size | current practice | 43942 | Active | Proven | 45046 |  | 269.33 | 0 | No longer used in ProCost | 0 | 16 |  | 115.5228 | 0 | 0.014091 | 0 | 0.23219 | 190.017 | No | 0 | 0 | 0.13995 | No | 9999 | ComAgIndPumps_v3_0.xlsm
Efficiency Pump | Proven | Commercial | Motors/Drives | Pumps and Fans | per HP of motor size | Commercial_Radially split, multi-stage, vertical, in-line casing diffuser_3600rpm_2 to 2.9 HP motor_Variable Speed_ER 53 to 54 (PEI_VL 0.46 to 0.47) (PEI_CL 0.82 to 0.84) | ComAgIndPumps_v3_0.xlsm | All Commercial | 2020-04-21 | 352.2 | 16 |  | 151.0683 | 0 | 0.018427 | 0 | 0.23219 | 190.0165 | 0 | 0 | 0.13995 | 9999 | Efficiency Pump | Commercial_Radially split, multi-stage, vertical, in-line casing diffuser_3600rpm_2 to 2.9 HP motor_Variable Speed_ER 53 to 54 (PEI_VL 0.46 to 0.47) (PEI_CL 0.82 to 0.84) | Electric | Commercial | Motors/Drives | Pumps and Fans | Pump System Improvements | All Commercial | Any | Any | Any | Retail | per HP of motor size | current practice | 43942 | Active | Proven | 45046 |  | 352.2 | 0 | No longer used in ProCost | 0 | 16 |  | 151.0683 | 0 | 0.018427 | 0 | 0.23219 | 190.0165 | No | 0 | 0 | 0.13995 | No | 9999 | ComAgIndPumps_v3_0.xlsm
Efficiency Pump | Proven | Commercial | Motors/Drives | Pumps and Fans | per HP of motor size | Commercial_Radially split, multi-stage, vertical, in-line casing diffuser_3600rpm_2 to 2.9 HP motor_Variable Speed_ER 55 to 56 (PEI_VL 0.44 to 0.45) (PEI_CL 0.78 to 0.80) | ComAgIndPumps_v3_0.xlsm | All Commercial | 2020-04-21 | 435.08 | 16 |  | 186.6137 | 0 | 0.022762 | 0 | 0.23218 | 190.0211 | 0 | 0 | 0.13995 | 9999 | Efficiency Pump | Commercial_Radially split, multi-stage, vertical, in-line casing diffuser_3600rpm_2 to 2.9 HP motor_Variable Speed_ER 55 to 56 (PEI_VL 0.44 to 0.45) (PEI_CL 0.78 to 0.80) | Electric | Commercial | Motors/Drives | Pumps and Fans | Pump System Improvements | All Commercial | Any | Any | Any | Retail | per HP of motor size | current practice | 43942 | Active | Proven | 45046 |  | 435.08 | 0 | No longer used in ProCost | 0 | 16 |  | 186.6137 | 0 | 0.022762 | 0 | 0.23218 | 190.0211 | No | 0 | 0 | 0.13995 | No | 9999 | ComAgIndPumps_v3_0.xlsm
Efficiency Pump | Proven | Commercial | Motors/Drives | Pumps and Fans | per HP of motor size | Commercial_Radially split, multi-stage, vertical, in-line casing diffuser_3600rpm_2 to 2.9 HP motor_Variable Speed_ER 57 to 58 (PEI_VL 0.42 to 0.43) (PEI_CL 0.75 to 0.76) | ComAgIndPumps_v3_0.xlsm | All Commercial | 2020-04-21 | 517.95 | 16 |  | 222.1592 | 0 | 0.027098 | 0 | 0.23219 | 190.0201 | 0 | 0 | 0.13995 | 9999 | Efficiency Pump | Commercial_Radially split, multi-stage, vertical, in-line casing diffuser_3600rpm_2 to 2.9 HP motor_Variable Speed_ER 57 to 58 (PEI_VL 0.42 to 0.43) (PEI_CL 0.75 to 0.76) | Electric | Commercial | Motors/Drives | Pumps and Fans | Pump System Improvements | All Commercial | Any | Any | Any | Retail | per HP of motor size | current practice | 43942 | Active | Proven | 45046 |  | 517.95 | 0 | No longer used in ProCost | 0 | 16 |  | 222.1592 | 0 | 0.027098 | 0 | 0.23219 | 190.0201 | No | 0 | 0 | 0.13995 | No | 9999 | ComAgIndPumps_v3_0.xlsm
Efficiency Pump | Proven | Commercial | Motors/Drives | Pumps and Fans | per HP of motor size | Commercial_Radially split, multi-stage, vertical, in-line casing diffuser_3600rpm_2 to 2.9 HP motor_Variable Speed_ER 59 to 60 (PEI_VL 0.40 to 0.41) (PEI_CL 0.71 to 0.73) | ComAgIndPumps_v3_0.xlsm | All Commercial | 2020-04-21 | 600.82 | 16 |  | 257.7047 | 0 | 0.031433 | 0 | 0.23219 | 190.0194 | 0 | 0 | 0.13995 | 9999 | Efficiency Pump | Commercial_Radially split, multi-stage, vertical, in-line casing diffuser_3600rpm_2 to 2.9 HP motor_Variable Speed_ER 59 to 60 (PEI_VL 0.40 to 0.41) (PEI_CL 0.71 to 0.73) | Electric | Commercial | Motors/Drives | Pumps and Fans | Pump System Improvements | All Commercial | Any | Any | Any | Retail | per HP of motor size | current practice | 43942 | Active | Proven | 45046 |  | 600.82 | 0 | No longer used in ProCost | 0 | 16 |  | 257.7047 | 0 | 0.031433 | 0 | 0.23219 | 190.0194 | No | 0 | 0 | 0.13995 | No | 9999 | ComAgIndPumps_v3_0.xlsm
Efficiency Pump | Proven | Commercial | Motors/Drives | Pumps and Fans | per HP of motor size | Commercial_Radially split, multi-stage, vertical, in-line casing diffuser_3600rpm_2 to 2.9 HP motor_Variable Speed_ER 61 to 62 (PEI_VL 0.38 to 0.39) (PEI_CL 0.68 to 0.69) | ComAgIndPumps_v3_0.xlsm | All Commercial | 2020-04-21 | 683.69 | 16 |  | 293.2502 | 0 | 0.035769 | 0 | 0.23219 | 190.0189 | 0 | 0 | 0.13995 | 9999 | Efficiency Pump | Commercial_Radially split, multi-stage, vertical, in-line casing diffuser_3600rpm_2 to 2.9 HP motor_Variable Speed_ER 61 to 62 (PEI_VL 0.38 to 0.39) (PEI_CL 0.68 to 0.69) | Electric | Commercial | Motors/Drives | Pumps and Fans | Pump System Improvements | All Commercial | Any | Any | Any | Retail | per HP of motor size | current practice | 43942 | Active | Proven | 45046 |  | 683.69 | 0 | No longer used in ProCost | 0 | 16 |  | 293.2502 | 0 | 0.035769 | 0 | 0.23219 | 190.0189 | No | 0 | 0 | 0.13995 | No | 9999 | ComAgIndPumps_v3_0.xlsm
Efficiency Pump | Proven | Commercial | Motors/Drives | Pumps and Fans | per HP of motor size | Commercial_Radially split, multi-stage, vertical, in-line casing diffuser_3600rpm_25 to 49.9 HP motor_Constant Speed_ER 11 to 12 (PEI_CL 0.88 to 0.89) | ComAgIndPumps_v3_0.xlsm | All Commercial | 2020-04-21 | 25.3 | 16 |  | 226.9713 | 0 | 0.028593 | 0 | 4.8818 | -9.5921 | 0 | 0 | 2.9023 | 9999 | Efficiency Pump | Commercial_Radially split, multi-stage, vertical, in-line casing diffuser_3600rpm_25 to 49.9 HP motor_Constant Speed_ER 11 to 12 (PEI_CL 0.88 to 0.89) | Electric | Commercial | Motors/Drives | Pumps and Fans | Pump System Improvements | All Commercial | Any | Any | Any | Retail | per HP of motor size | current practice | 43942 | Active | Proven | 45046 |  | 25.3 | 0 | No longer used in ProCost | 0 | 16 |  | 226.9713 | 0 | 0.028593 | 0 | 4.8818 | -9.5921 | Yes | 0 | 0 | 2.9023 | Yes | 9999 | ComAgIndPumps_v3_0.xlsm
Efficiency Pump | Proven | Commercial | Motors/Drives | Pumps and Fans | per HP of motor size | Commercial_Radially split, multi-stage, vertical, in-line casing diffuser_3600rpm_25 to 49.9 HP motor_Constant Speed_ER 13 to 14 (PEI_CL 0.86 to 0.87) | ComAgIndPumps_v3_0.xlsm | All Commercial | 2020-04-21 | 31.26 | 16 |  | 280.3763 | 0 | 0.035321 | 0 | 4.8807 | -9.5899 | 0 | 0 | 2.9017 | 9999 | Efficiency Pump | Commercial_Radially split, multi-stage, vertical, in-line casing diffuser_3600rpm_25 to 49.9 HP motor_Constant Speed_ER 13 to 14 (PEI_CL 0.86 to 0.87) | Electric | Commercial | Motors/Drives | Pumps and Fans | Pump System Improvements | All Commercial | Any | Any | Any | Retail | per HP of motor size | current practice | 43942 | Active | Proven | 45046 |  | 31.26 | 0 | No longer used in ProCost | 0 | 16 |  | 280.3763 | 0 | 0.035321 | 0 | 4.8807 | -9.5899 | Yes | 0 | 0 | 2.9017 | Yes | 9999 | ComAgIndPumps_v3_0.xlsm
Efficiency Pump | Proven | Commercial | Motors/Drives | Pumps and Fans | per HP of motor size | Commercial_Radially split, multi-stage, vertical, in-line casing diffuser_3600rpm_25 to 49.9 HP motor_Constant Speed_ER 15 to 16 (PEI_CL 0.84 to 0.85) | ComAgIndPumps_v3_0.xlsm | All Commercial | 2020-04-21 | 37.21 | 16 |  | 333.7813 | 0 | 0.042048 | 0 | 4.8812 | -9.591 | 0 | 0 | 2.902 | 9999 | Efficiency Pump | Commercial_Radially split, multi-stage, vertical, in-line casing diffuser_3600rpm_25 to 49.9 HP motor_Constant Speed_ER 15 to 16 (PEI_CL 0.84 to 0.85) | Electric | Commercial | Motors/Drives | Pumps and Fans | Pump System Improvements | All Commercial | Any | Any | Any | Retail | per HP of motor size | current practice | 43942 | Active | Proven | 45046 |  | 37.21 | 0 | No longer used in ProCost | 0 | 16 |  | 333.7813 | 0 | 0.042048 | 0 | 4.8812 | -9.591 | Yes | 0 | 0 | 2.902 | Yes | 9999 | ComAgIndPumps_v3_0.xlsm
Efficiency Pump | Proven | Commercial | Motors/Drives | Pumps and Fans | per HP of motor size | Commercial_Radially split, multi-stage, vertical, in-line casing diffuser_3600rpm_25 to 49.9 HP motor_Constant Speed_ER 17 to 18 (PEI_CL 0.82 to 0.83) | ComAgIndPumps_v3_0.xlsm | All Commercial | 2020-04-21 | 43.16 | 16 |  | 387.1863 | 0 | 0.048776 | 0 | 4.8816 | -9.5919 | 0 | 0 | 2.9022 | 9999 | Efficiency Pump | Commercial_Radially split, multi-stage, vertical, in-line casing diffuser_3600rpm_25 to 49.9 HP motor_Constant Speed_ER 17 to 18 (PEI_CL 0.82 to 0.83) | Electric | Commercial | Motors/Drives | Pumps and Fans | Pump System Improvements | All Commercial | Any | Any | Any | Retail | per HP of motor size | current practice | 43942 | Active | Proven | 45046 |  | 43.16 | 0 | No longer used in ProCost | 0 | 16 |  | 387.1863 | 0 | 0.048776 | 0 | 4.8816 | -9.5919 | Yes | 0 | 0 | 2.9022 | Yes | 9999 | ComAgIndPumps_v3_0.xlsm
Efficiency Pump | Proven | Commercial | Motors/Drives | Pumps and Fans | per HP of motor size | Commercial_Radially split, multi-stage, vertical, in-line casing diffuser_3600rpm_25 to 49.9 HP motor_Constant Speed_ER 19 to 20 (PEI_CL 0.80 to 0.81) | ComAgIndPumps_v3_0.xlsm | All Commercial | 2020-04-21 | 49.12 | 16 |  | 440.5913 | 0 | 0.055504 | 0 | 4.881 | -9.5905 | 0 | 0 | 2.9018 | 9999 | Efficiency Pump | Commercial_Radially split, multi-stage, vertical, in-line casing diffuser_3600rpm_25 to 49.9 HP motor_Constant Speed_ER 19 to 20 (PEI_CL 0.80 to 0.81) | Electric | Commercial | Motors/Drives | Pumps and Fans | Pump System Improvements | All Commercial | Any | Any | Any | Retail | per HP of motor size | current practice | 43942 | Active | Proven | 45046 |  | 49.12 | 0 | No longer used in ProCost | 0 | 16 |  | 440.5913 | 0 | 0.055504 | 0 | 4.881 | -9.5905 | Yes | 0 | 0 | 2.9018 | Yes | 9999 | ComAgIndPumps_v3_0.xlsm
Efficiency Pump | Proven | Commercial | Motors/Drives | Pumps and Fans | per HP of motor size | Commercial_Radially split, multi-stage, vertical, in-line casing diffuser_3600rpm_25 to 49.9 HP motor_Constant Speed_ER 21 to 22 (PEI_CL 0.78 to 0.79) | ComAgIndPumps_v3_0.xlsm | All Commercial | 2020-04-21 | 55.07 | 16 |  | 493.9963 | 0 | 0.062231 | 0 | 4.8813 | -9.5912 | 0 | 0 | 2.902 | 9999 | Efficiency Pump | Commercial_Radially split, multi-stage, vertical, in-line casing diffuser_3600rpm_25 to 49.9 HP motor_Constant Speed_ER 21 to 22 (PEI_CL 0.78 to 0.79) | Electric | Commercial | Motors/Drives | Pumps and Fans | Pump System Improvements | All Commercial | Any | Any | Any | Retail | per HP of motor size | current practice | 43942 | Active | Proven | 45046 |  | 55.07 | 0 | No longer used in ProCost | 0 | 16 |  | 493.9963 | 0 | 0.062231 | 0 | 4.8813 | -9.5912 | Yes | 0 | 0 | 2.902 | Yes | 9999 | ComAgIndPumps_v3_0.xlsm
Efficiency Pump | Proven | Commercial | Motors/Drives | Pumps and Fans | per HP of motor size | Commercial_Radially split, multi-stage, vertical, in-line casing diffuser_3600rpm_25 to 49.9 HP motor_Constant Speed_ER 5 to 6 (PEI_CL 0.94 to 0.95) | ComAgIndPumps_v3_0.xlsm | All Commercial | 2020-04-21 | 7.44 | 16 |  | 66.7563 | 0 | 0.0084097 | 0 | 4.8826 | -9.5937 | 0 | 0 | 2.9028 | 9999 | Efficiency Pump | Commercial_Radially split, multi-stage, vertical, in-line casing diffuser_3600rpm_25 to 49.9 HP motor_Constant Speed_ER 5 to 6 (PEI_CL 0.94 to 0.95) | Electric | Commercial | Motors/Drives | Pumps and Fans | Pump System Improvements | All Commercial | Any | Any | Any | Retail | per HP of motor size | current practice | 43942 | Active | Proven | 45046 |  | 7.44 | 0 | No longer used in ProCost | 0 | 16 |  | 66.7563 | 0 | 0.0084097 | 0 | 4.8826 | -9.5937 | Yes | 0 | 0 | 2.9028 | Yes | 9999 | ComAgIndPumps_v3_0.xlsm
Efficiency Pump | Proven | Commercial | Motors/Drives | Pumps and Fans | per HP of motor size | Commercial_Radially split, multi-stage, vertical, in-line casing diffuser_3600rpm_25 to 49.9 HP motor_Constant Speed_ER 7 to 8 (PEI_CL 0.92 to 0.93) | ComAgIndPumps_v3_0.xlsm | All Commercial | 2020-04-21 | 13.4 | 16 |  | 120.1613 | 0 | 0.015137 | 0 | 4.8796 | -9.5878 | 0 | 0 | 2.901 | 9999 | Efficiency Pump | Commercial_Radially split, multi-stage, vertical, in-line casing diffuser_3600rpm_25 to 49.9 HP motor_Constant Speed_ER 7 to 8 (PEI_CL 0.92 to 0.93) | Electric | Commercial | Motors/Drives | Pumps and Fans | Pump System Improvements | All Commercial | Any | Any | Any | Retail | per HP of motor size | current practice | 43942 | Active | Proven | 45046 |  | 13.4 | 0 | No longer used in ProCost | 0 | 16 |  | 120.1613 | 0 | 0.015137 | 0 | 4.8796 | -9.5878 | Yes | 0 | 0 | 2.901 | Yes | 9999 | ComAgIndPumps_v3_0.xlsm
Efficiency Pump | Proven | Commercial | Motors/Drives | Pumps and Fans | per HP of motor size | Commercial_Radially split, multi-stage, vertical, in-line casing diffuser_3600rpm_25 to 49.9 HP motor_Constant Speed_ER 9 to 10 (PEI_CL 0.90 to 0.91) | ComAgIndPumps_v3_0.xlsm | All Commercial | 2020-04-21 | 19.35 | 16 |  | 173.5663 | 0 | 0.021865 | 0 | 4.881 | -9.5906 | 0 | 0 | 2.9019 | 9999 | Efficiency Pump | Commercial_Radially split, multi-stage, vertical, in-line casing diffuser_3600rpm_25 to 49.9 HP motor_Constant Speed_ER 9 to 10 (PEI_CL 0.90 to 0.91) | Electric | Commercial | Motors/Drives | Pumps and Fans | Pump System Improvements | All Commercial | Any | Any | Any | Retail | per HP of motor size | current practice | 43942 | Active | Proven | 45046 |  | 19.35 | 0 | No longer used in ProCost | 0 | 16 |  | 173.5663 | 0 | 0.021865 | 0 | 4.881 | -9.5906 | Yes | 0 | 0 | 2.9019 | Yes | 9999 | ComAgIndPumps_v3_0.xlsm
Efficiency Pump | Proven | Commercial | Motors/Drives | Pumps and Fans | per HP of motor size | Commercial_Radially split, multi-stage, vertical, in-line casing diffuser_3600rpm_25 to 49.9 HP motor_Variable Speed_ER 53 to 54 (PEI_VL 0.46 to 0.47) (PEI_CL 0.91 to 0.93) | ComAgIndPumps_v3_0.xlsm | All Commercial | 2020-04-21 | 14.71 | 16 |  | 53.405 | 0 | 0.0065141 | 0 | 1.9653 | 5.6168 | 0 | 0 | 1.1846 | 9999 | Efficiency Pump | Commercial_Radially split, multi-stage, vertical, in-line casing diffuser_3600rpm_25 to 49.9 HP motor_Variable Speed_ER 53 to 54 (PEI_VL 0.46 to 0.47) (PEI_CL 0.91 to 0.93) | Electric | Commercial | Motors/Drives | Pumps and Fans | Pump System Improvements | All Commercial | Any | Any | Any | Retail | per HP of motor size | current practice | 43942 | Active | Proven | 45046 |  | 14.71 | 0 | No longer used in ProCost | 0 | 16 |  | 53.405 | 0 | 0.0065141 | 0 | 1.9653 | 5.6168 | Yes | 0 | 0 | 1.1846 | Yes | 9999 | ComAgIndPumps_v3_0.xlsm
Efficiency Pump | Proven | Commercial | Motors/Drives | Pumps and Fans | per HP of motor size | Commercial_Radially split, multi-stage, vertical, in-line casing diffuser_3600rpm_25 to 49.9 HP motor_Variable Speed_ER 55 to 56 (PEI_VL 0.44 to 0.45) (PEI_CL 0.87 to 0.89) | ComAgIndPumps_v3_0.xlsm | All Commercial | 2020-04-21 | 26.47 | 16 |  | 96.129 | 0 | 0.011725 | 0 | 1.9659 | 5.6093 | 0 | 0 | 1.1849 | 9999 | Efficiency Pump | Commercial_Radially split, multi-stage, vertical, in-line casing diffuser_3600rpm_25 to 49.9 HP motor_Variable Speed_ER 55 to 56 (PEI_VL 0.44 to 0.45) (PEI_CL 0.87 to 0.89) | Electric | Commercial | Motors/Drives | Pumps and Fans | Pump System Improvements | All Commercial | Any | Any | Any | Retail | per HP of motor size | current practice | 43942 | Active | Proven | 45046 |  | 26.47 | 0 | No longer used in ProCost | 0 | 16 |  | 96.129 | 0 | 0.011725 | 0 | 1.9659 | 5.6093 | Yes | 0 | 0 | 1.1849 | Yes | 9999 | ComAgIndPumps_v3_0.xlsm
Efficiency Pump | Proven | Commercial | Motors/Drives | Pumps and Fans | per HP of motor size | Commercial_Radially split, multi-stage, vertical, in-line casing diffuser_3600rpm_25 to 49.9 HP motor_Variable Speed_ER 57 to 58 (PEI_VL 0.42 to 0.43) (PEI_CL 0.83 to 0.85) | ComAgIndPumps_v3_0.xlsm | All Commercial | 2020-04-21 | 38.24 | 16 |  | 138.853 | 0 | 0.016937 | 0 | 1.9656 | 5.6129 | 0 | 0 | 1.1848 | 9999 | Efficiency Pump | Commercial_Radially split, multi-stage, vertical, in-line casing diffuser_3600rpm_25 to 49.9 HP motor_Variable Speed_ER 57 to 58 (PEI_VL 0.42 to 0.43) (PEI_CL 0.83 to 0.85) | Electric | Commercial | Motors/Drives | Pumps and Fans | Pump System Improvements | All Commercial | Any | Any | Any | Retail | per HP of motor size | current practice | 43942 | Active | Proven | 45046 |  | 38.24 | 0 | No longer used in ProCost | 0 | 16 |  | 138.853 | 0 | 0.016937 | 0 | 1.9656 | 5.6129 | Yes | 0 | 0 | 1.1848 | Yes | 9999 | ComAgIndPumps_v3_0.xlsm
Efficiency Pump | Proven | Commercial | Motors/Drives | Pumps and Fans | per HP of motor size | Commercial_Radially split, multi-stage, vertical, in-line casing diffuser_3600rpm_25 to 49.9 HP motor_Variable Speed_ER 59 to 60 (PEI_VL 0.40 to 0.41) (PEI_CL 0.79 to 0.81) | ComAgIndPumps_v3_0.xlsm | All Commercial | 2020-04-21 | 50 | 16 |  | 181.577 | 0 | 0.022148 | 0 | 1.9658 | 5.6098 | 0 | 0 | 1.1849 | 9999 | Efficiency Pump | Commercial_Radially split, multi-stage, vertical, in-line casing diffuser_3600rpm_25 to 49.9 HP motor_Variable Speed_ER 59 to 60 (PEI_VL 0.40 to 0.41) (PEI_CL 0.79 to 0.81) | Electric | Commercial | Motors/Drives | Pumps and Fans | Pump System Improvements | All Commercial | Any | Any | Any | Retail | per HP of motor size | current practice | 43942 | Active | Proven | 45046 |  | 50 | 0 | No longer used in ProCost | 0 | 16 |  | 181.577 | 0 | 0.022148 | 0 | 1.9658 | 5.6098 | Yes | 0 | 0 | 1.1849 | Yes | 9999 | ComAgIndPumps_v3_0.xlsm
Efficiency Pump | Proven | Commercial | Motors/Drives | Pumps and Fans | per HP of motor size | Commercial_Radially split, multi-stage, vertical, in-line casing diffuser_3600rpm_25 to 49.9 HP motor_Variable Speed_ER 61 to 62 (PEI_VL 0.38 to 0.39) (PEI_CL 0.75 to 0.77) | ComAgIndPumps_v3_0.xlsm | All Commercial | 2020-04-21 | 61.77 | 16 |  | 224.301 | 0 | 0.027359 | 0 | 1.9657 | 5.612 | 0 | 0 | 1.1848 | 9999 | Efficiency Pump | Commercial_Radially split, multi-stage, vertical, in-line casing diffuser_3600rpm_25 to 49.9 HP motor_Variable Speed_ER 61 to 62 (PEI_VL 0.38 to 0.39) (PEI_CL 0.75 to 0.77) | Electric | Commercial | Motors/Drives | Pumps and Fans | Pump System Improvements | All Commercial | Any | Any | Any | Retail | per HP of motor size | current practice | 43942 | Active | Proven | 45046 |  | 61.77 | 0 | No longer used in ProCost | 0 | 16 |  | 224.301 | 0 | 0.027359 | 0 | 1.9657 | 5.612 | Yes | 0 | 0 | 1.1848 | Yes | 9999 | ComAgIndPumps_v3_0.xlsm
Efficiency Pump | Proven | Commercial | Motors/Drives | Pumps and Fans | per HP of motor size | Commercial_Radially split, multi-stage, vertical, in-line casing diffuser_3600rpm_3 to 4.9 HP motor_Variable Speed_ER 49 to 50 (PEI_VL 0.50 to 0.51) (PEI_CL 0.92 to 0.94) | ComAgIndPumps_v3_0.xlsm | All Commercial | 2020-04-21 | 76.7 | 16 |  | 44.4318 | 0 | 0.0054196 | 0 | 0.31359 | 135.7396 | 0 | 0 | 0.18901 | 9999 | Efficiency Pump | Commercial_Radially split, multi-stage, vertical, in-line casing diffuser_3600rpm_3 to 4.9 HP motor_Variable Speed_ER 49 to 50 (PEI_VL 0.50 to 0.51) (PEI_CL 0.92 to 0.94) | Electric | Commercial | Motors/Drives | Pumps and Fans | Pump System Improvements | All Commercial | Any | Any | Any | Retail | per HP of motor size | current practice | 43942 | Active | Proven | 45046 |  | 76.7 | 0 | No longer used in ProCost | 0 | 16 |  | 44.4318 | 0 | 0.0054196 | 0 | 0.31359 | 135.7396 | No | 0 | 0 | 0.18901 | No | 9999 | ComAgIndPumps_v3_0.xlsm
Efficiency Pump | Proven | Commercial | Motors/Drives | Pumps and Fans | per HP of motor size | Commercial_Radially split, multi-stage, vertical, in-line casing diffuser_3600rpm_3 to 4.9 HP motor_Variable Speed_ER 51 to 52 (PEI_VL 0.48 to 0.49) (PEI_CL 0.89 to 0.90) | ComAgIndPumps_v3_0.xlsm | All Commercial | 2020-04-21 | 138.06 | 16 |  | 79.9773 | 0 | 0.0097552 | 0 | 0.31359 | 135.7396 | 0 | 0 | 0.18901 | 9999 | Efficiency Pump | Commercial_Radially split, multi-stage, vertical, in-line casing diffuser_3600rpm_3 to 4.9 HP motor_Variable Speed_ER 51 to 52 (PEI_VL 0.48 to 0.49) (PEI_CL 0.89 to 0.90) | Electric | Commercial | Motors/Drives | Pumps and Fans | Pump System Improvements | All Commercial | Any | Any | Any | Retail | per HP of motor size | current practice | 43942 | Active | Proven | 45046 |  | 138.06 | 0 | No longer used in ProCost | 0 | 16 |  | 79.9773 | 0 | 0.0097552 | 0 | 0.31359 | 135.7396 | No | 0 | 0 | 0.18901 | No | 9999 | ComAgIndPumps_v3_0.xlsm
Efficiency Pump | Proven | Commercial | Motors/Drives | Pumps and Fans | per HP of motor size | Commercial_Radially split, multi-stage, vertical, in-line casing diffuser_3600rpm_3 to 4.9 HP motor_Variable Speed_ER 53 to 54 (PEI_VL 0.46 to 0.47) (PEI_CL 0.85 to 0.87) | ComAgIndPumps_v3_0.xlsm | All Commercial | 2020-04-21 | 199.42 | 16 |  | 115.5228 | 0 | 0.014091 | 0 | 0.31359 | 135.7396 | 0 | 0 | 0.18901 | 9999 | Efficiency Pump | Commercial_Radially split, multi-stage, vertical, in-line casing diffuser_3600rpm_3 to 4.9 HP motor_Variable Speed_ER 53 to 54 (PEI_VL 0.46 to 0.47) (PEI_CL 0.85 to 0.87) | Electric | Commercial | Motors/Drives | Pumps and Fans | Pump System Improvements | All Commercial | Any | Any | Any | Retail | per HP of motor size | current practice | 43942 | Active | Proven | 45046 |  | 199.42 | 0 | No longer used in ProCost | 0 | 16 |  | 115.5228 | 0 | 0.014091 | 0 | 0.31359 | 135.7396 | No | 0 | 0 | 0.18901 | No | 9999 | ComAgIndPumps_v3_0.xlsm
Efficiency Pump | Proven | Commercial | Motors/Drives | Pumps and Fans | per HP of motor size | Commercial_Radially split, multi-stage, vertical, in-line casing diffuser_3600rpm_3 to 4.9 HP motor_Variable Speed_ER 55 to 56 (PEI_VL 0.44 to 0.45) (PEI_CL 0.81 to 0.83) | ComAgIndPumps_v3_0.xlsm | All Commercial | 2020-04-21 | 260.79 | 16 |  | 151.0683 | 0 | 0.018427 | 0 | 0.31357 | 135.7456 | 0 | 0 | 0.18901 | 9999 | Efficiency Pump | Commercial_Radially split, multi-stage, vertical, in-line casing diffuser_3600rpm_3 to 4.9 HP motor_Variable Speed_ER 55 to 56 (PEI_VL 0.44 to 0.45) (PEI_CL 0.81 to 0.83) | Electric | Commercial | Motors/Drives | Pumps and Fans | Pump System Improvements | All Commercial | Any | Any | Any | Retail | per HP of motor size | current practice | 43942 | Active | Proven | 45046 |  | 260.79 | 0 | No longer used in ProCost | 0 | 16 |  | 151.0683 | 0 | 0.018427 | 0 | 0.31357 | 135.7456 | No | 0 | 0 | 0.18901 | No | 9999 | ComAgIndPumps_v3_0.xlsm
Efficiency Pump | Proven | Commercial | Motors/Drives | Pumps and Fans | per HP of motor size | Commercial_Radially split, multi-stage, vertical, in-line casing diffuser_3600rpm_3 to 4.9 HP motor_Variable Speed_ER 57 to 58 (PEI_VL 0.42 to 0.43) (PEI_CL 0.78 to 0.79) | ComAgIndPumps_v3_0.xlsm | All Commercial | 2020-04-21 | 322.15 | 16 |  | 186.6137 | 0 | 0.022762 | 0 | 0.31358 | 135.7445 | 0 | 0 | 0.18901 | 9999 | Efficiency Pump | Commercial_Radially split, multi-stage, vertical, in-line casing diffuser_3600rpm_3 to 4.9 HP motor_Variable Speed_ER 57 to 58 (PEI_VL 0.42 to 0.43) (PEI_CL 0.78 to 0.79) | Electric | Commercial | Motors/Drives | Pumps and Fans | Pump System Improvements | All Commercial | Any | Any | Any | Retail | per HP of motor size | current practice | 43942 | Active | Proven | 45046 |  | 322.15 | 0 | No longer used in ProCost | 0 | 16 |  | 186.6137 | 0 | 0.022762 | 0 | 0.31358 | 135.7445 | No | 0 | 0 | 0.18901 | No | 9999 | ComAgIndPumps_v3_0.xlsm
Efficiency Pump | Proven | Commercial | Motors/Drives | Pumps and Fans | per HP of motor size | Commercial_Radially split, multi-stage, vertical, in-line casing diffuser_3600rpm_3 to 4.9 HP motor_Variable Speed_ER 59 to 60 (PEI_VL 0.40 to 0.41) (PEI_CL 0.74 to 0.76) | ComAgIndPumps_v3_0.xlsm | All Commercial | 2020-04-21 | 383.51 | 16 |  | 222.1592 | 0 | 0.027098 | 0 | 0.31358 | 135.7437 | 0 | 0 | 0.18901 | 9999 | Efficiency Pump | Commercial_Radially split, multi-stage, vertical, in-line casing diffuser_3600rpm_3 to 4.9 HP motor_Variable Speed_ER 59 to 60 (PEI_VL 0.40 to 0.41) (PEI_CL 0.74 to 0.76) | Electric | Commercial | Motors/Drives | Pumps and Fans | Pump System Improvements | All Commercial | Any | Any | Any | Retail | per HP of motor size | current practice | 43942 | Active | Proven | 45046 |  | 383.51 | 0 | No longer used in ProCost | 0 | 16 |  | 222.1592 | 0 | 0.027098 | 0 | 0.31358 | 135.7437 | No | 0 | 0 | 0.18901 | No | 9999 | ComAgIndPumps_v3_0.xlsm
Efficiency Pump | Proven | Commercial | Motors/Drives | Pumps and Fans | per HP of motor size | Commercial_Radially split, multi-stage, vertical, in-line casing diffuser_3600rpm_3 to 4.9 HP motor_Variable Speed_ER 61 to 62 (PEI_VL 0.38 to 0.39) (PEI_CL 0.70 to 0.72) | ComAgIndPumps_v3_0.xlsm | All Commercial | 2020-04-21 | 444.87 | 16 |  | 257.7047 | 0 | 0.031433 | 0 | 0.31358 | 135.7431 | 0 | 0 | 0.18901 | 9999 | Efficiency Pump | Commercial_Radially split, multi-stage, vertical, in-line casing diffuser_3600rpm_3 to 4.9 HP motor_Variable Speed_ER 61 to 62 (PEI_VL 0.38 to 0.39) (PEI_CL 0.70 to 0.72) | Electric | Commercial | Motors/Drives | Pumps and Fans | Pump System Improvements | All Commercial | Any | Any | Any | Retail | per HP of motor size | current practice | 43942 | Active | Proven | 45046 |  | 444.87 | 0 | No longer used in ProCost | 0 | 16 |  | 257.7047 | 0 | 0.031433 | 0 | 0.31358 | 135.7431 | No | 0 | 0 | 0.18901 | No | 9999 | ComAgIndPumps_v3_0.xlsm
Efficiency Pump | Proven | Commercial | Motors/Drives | Pumps and Fans | per HP of motor size | Commercial_Radially split, multi-stage, vertical, in-line casing diffuser_3600rpm_5 to 9.9 HP motor_Constant Speed_ER 11 to 12 (PEI_CL 0.88 to 0.89) | ComAgIndPumps_v3_0.xlsm | All Commercial | 2020-04-21 | 85.21 | 16 |  | 204.7203 | 0 | 0.02579 | 0 | 1.3074 | 17.7353 | 0 | 0 | 0.77726 | 9999 | Efficiency Pump | Commercial_Radially split, multi-stage, vertical, in-line casing diffuser_3600rpm_5 to 9.9 HP motor_Constant Speed_ER 11 to 12 (PEI_CL 0.88 to 0.89) | Electric | Commercial | Motors/Drives | Pumps and Fans | Pump System Improvements | All Commercial | Any | Any | Any | Retail | per HP of motor size | current practice | 43942 | Active | Proven | 45046 |  | 85.21 | 0 | No longer used in ProCost | 0 | 16 |  | 204.7203 | 0 | 0.02579 | 0 | 1.3074 | 17.7353 | Yes | 0 | 0 | 0.77726 | No | 9999 | ComAgIndPumps_v3_0.xlsm
Efficiency Pump | Proven | Commercial | Motors/Drives | Pumps and Fans | per HP of motor size | Commercial_Radially split, multi-stage, vertical, in-line casing diffuser_3600rpm_5 to 9.9 HP motor_Constant Speed_ER 13 to 14 (PEI_CL 0.86 to 0.87) | ComAgIndPumps_v3_0.xlsm | All Commercial | 2020-04-21 | 105.26 | 16 |  | 252.8898 | 0 | 0.031858 | 0 | 1.3074 | 17.7355 | 0 | 0 | 0.77725 | 9999 | Efficiency Pump | Commercial_Radially split, multi-stage, vertical, in-line casing diffuser_3600rpm_5 to 9.9 HP motor_Constant Speed_ER 13 to 14 (PEI_CL 0.86 to 0.87) | Electric | Commercial | Motors/Drives | Pumps and Fans | Pump System Improvements | All Commercial | Any | Any | Any | Retail | per HP of motor size | current practice | 43942 | Active | Proven | 45046 |  | 105.26 | 0 | No longer used in ProCost | 0 | 16 |  | 252.8898 | 0 | 0.031858 | 0 | 1.3074 | 17.7355 | Yes | 0 | 0 | 0.77725 | No | 9999 | ComAgIndPumps_v3_0.xlsm
Efficiency Pump | Proven | Commercial | Motors/Drives | Pumps and Fans | per HP of motor size | Commercial_Radially split, multi-stage, vertical, in-line casing diffuser_3600rpm_5 to 9.9 HP motor_Constant Speed_ER 15 to 16 (PEI_CL 0.84 to 0.85) | ComAgIndPumps_v3_0.xlsm | All Commercial | 2020-04-21 | 125.31 | 16 |  | 301.0593 | 0 | 0.037926 | 0 | 1.3074 | 17.7357 | 0 | 0 | 0.77725 | 9999 | Efficiency Pump | Commercial_Radially split, multi-stage, vertical, in-line casing diffuser_3600rpm_5 to 9.9 HP motor_Constant Speed_ER 15 to 16 (PEI_CL 0.84 to 0.85) | Electric | Commercial | Motors/Drives | Pumps and Fans | Pump System Improvements | All Commercial | Any | Any | Any | Retail | per HP of motor size | current practice | 43942 | Active | Proven | 45046 |  | 125.31 | 0 | No longer used in ProCost | 0 | 16 |  | 301.0593 | 0 | 0.037926 | 0 | 1.3074 | 17.7357 | Yes | 0 | 0 | 0.77725 | No | 9999 | ComAgIndPumps_v3_0.xlsm
Efficiency Pump | Proven | Commercial | Motors/Drives | Pumps and Fans | per HP of motor size | Commercial_Radially split, multi-stage, vertical, in-line casing diffuser_3600rpm_5 to 9.9 HP motor_Constant Speed_ER 17 to 18 (PEI_CL 0.82 to 0.83) | ComAgIndPumps_v3_0.xlsm | All Commercial | 2020-04-21 | 145.36 | 16 |  | 349.2288 | 0 | 0.043994 | 0 | 1.3074 | 17.7358 | 0 | 0 | 0.77725 | 9999 | Efficiency Pump | Commercial_Radially split, multi-stage, vertical, in-line casing diffuser_3600rpm_5 to 9.9 HP motor_Constant Speed_ER 17 to 18 (PEI_CL 0.82 to 0.83) | Electric | Commercial | Motors/Drives | Pumps and Fans | Pump System Improvements | All Commercial | Any | Any | Any | Retail | per HP of motor size | current practice | 43942 | Active | Proven | 45046 |  | 145.36 | 0 | No longer used in ProCost | 0 | 16 |  | 349.2288 | 0 | 0.043994 | 0 | 1.3074 | 17.7358 | Yes | 0 | 0 | 0.77725 | No | 9999 | ComAgIndPumps_v3_0.xlsm
Efficiency Pump | Proven | Commercial | Motors/Drives | Pumps and Fans | per HP of motor size | Commercial_Radially split, multi-stage, vertical, in-line casing diffuser_3600rpm_5 to 9.9 HP motor_Constant Speed_ER 19 to 20 (PEI_CL 0.80 to 0.81) | ComAgIndPumps_v3_0.xlsm | All Commercial | 2020-04-21 | 165.41 | 16 |  | 397.3983 | 0 | 0.050062 | 0 | 1.3074 | 17.7358 | 0 | 0 | 0.77725 | 9999 | Efficiency Pump | Commercial_Radially split, multi-stage, vertical, in-line casing diffuser_3600rpm_5 to 9.9 HP motor_Constant Speed_ER 19 to 20 (PEI_CL 0.80 to 0.81) | Electric | Commercial | Motors/Drives | Pumps and Fans | Pump System Improvements | All Commercial | Any | Any | Any | Retail | per HP of motor size | current practice | 43942 | Active | Proven | 45046 |  | 165.41 | 0 | No longer used in ProCost | 0 | 16 |  | 397.3983 | 0 | 0.050062 | 0 | 1.3074 | 17.7358 | Yes | 0 | 0 | 0.77725 | No | 9999 | ComAgIndPumps_v3_0.xlsm
Efficiency Pump | Proven | Commercial | Motors/Drives | Pumps and Fans | per HP of motor size | Commercial_Radially split, multi-stage, vertical, in-line casing diffuser_3600rpm_5 to 9.9 HP motor_Constant Speed_ER 21 to 22 (PEI_CL 0.78 to 0.79) | ComAgIndPumps_v3_0.xlsm | All Commercial | 2020-04-21 | 185.46 | 16 |  | 445.5678 | 0 | 0.056131 | 0 | 1.3073 | 17.7359 | 0 | 0 | 0.77725 | 9999 | Efficiency Pump | Commercial_Radially split, multi-stage, vertical, in-line casing diffuser_3600rpm_5 to 9.9 HP motor_Constant Speed_ER 21 to 22 (PEI_CL 0.78 to 0.79) | Electric | Commercial | Motors/Drives | Pumps and Fans | Pump System Improvements | All Commercial | Any | Any | Any | Retail | per HP of motor size | current practice | 43942 | Active | Proven | 45046 |  | 185.46 | 0 | No longer used in ProCost | 0 | 16 |  | 445.5678 | 0 | 0.056131 | 0 | 1.3073 | 17.7359 | Yes | 0 | 0 | 0.77725 | No | 9999 | ComAgIndPumps_v3_0.xlsm
Efficiency Pump | Proven | Commercial | Motors/Drives | Pumps and Fans | per HP of motor size | Commercial_Radially split, multi-stage, vertical, in-line casing diffuser_3600rpm_5 to 9.9 HP motor_Constant Speed_ER 5 to 6 (PEI_CL 0.94 to 0.95) | ComAgIndPumps_v3_0.xlsm | All Commercial | 2020-04-21 | 25.06 | 16 |  | 60.2119 | 0 | 0.0075852 | 0 | 1.3075 | 17.7327 | 0 | 0 | 0.77731 | 9999 | Efficiency Pump | Commercial_Radially split, multi-stage, vertical, in-line casing diffuser_3600rpm_5 to 9.9 HP motor_Constant Speed_ER 5 to 6 (PEI_CL 0.94 to 0.95) | Electric | Commercial | Motors/Drives | Pumps and Fans | Pump System Improvements | All Commercial | Any | Any | Any | Retail | per HP of motor size | current practice | 43942 | Active | Proven | 45046 |  | 25.06 | 0 | No longer used in ProCost | 0 | 16 |  | 60.2119 | 0 | 0.0075852 | 0 | 1.3075 | 17.7327 | Yes | 0 | 0 | 0.77731 | No | 9999 | ComAgIndPumps_v3_0.xlsm
Efficiency Pump | Proven | Commercial | Motors/Drives | Pumps and Fans | per HP of motor size | Commercial_Radially split, multi-stage, vertical, in-line casing diffuser_3600rpm_5 to 9.9 HP motor_Constant Speed_ER 7 to 8 (PEI_CL 0.92 to 0.93) | ComAgIndPumps_v3_0.xlsm | All Commercial | 2020-04-21 | 45.11 | 16 |  | 108.3814 | 0 | 0.013653 | 0 | 1.3074 | 17.7343 | 0 | 0 | 0.77728 | 9999 | Efficiency Pump | Commercial_Radially split, multi-stage, vertical, in-line casing diffuser_3600rpm_5 to 9.9 HP motor_Constant Speed_ER 7 to 8 (PEI_CL 0.92 to 0.93) | Electric | Commercial | Motors/Drives | Pumps and Fans | Pump System Improvements | All Commercial | Any | Any | Any | Retail | per HP of motor size | current practice | 43942 | Active | Proven | 45046 |  | 45.11 | 0 | No longer used in ProCost | 0 | 16 |  | 108.3814 | 0 | 0.013653 | 0 | 1.3074 | 17.7343 | Yes | 0 | 0 | 0.77728 | No | 9999 | ComAgIndPumps_v3_0.xlsm
Efficiency Pump | Proven | Commercial | Motors/Drives | Pumps and Fans | per HP of motor size | Commercial_Radially split, multi-stage, vertical, in-line casing diffuser_3600rpm_5 to 9.9 HP motor_Constant Speed_ER 9 to 10 (PEI_CL 0.90 to 0.91) | ComAgIndPumps_v3_0.xlsm | All Commercial | 2020-04-21 | 65.16 | 16 |  | 156.5508 | 0 | 0.019722 | 0 | 1.3074 | 17.735 | 0 | 0 | 0.77727 | 9999 | Efficiency Pump | Commercial_Radially split, multi-stage, vertical, in-line casing diffuser_3600rpm_5 to 9.9 HP motor_Constant Speed_ER 9 to 10 (PEI_CL 0.90 to 0.91) | Electric | Commercial | Motors/Drives | Pumps and Fans | Pump System Improvements | All Commercial | Any | Any | Any | Retail | per HP of motor size | current practice | 43942 | Active | Proven | 45046 |  | 65.16 | 0 | No longer used in ProCost | 0 | 16 |  | 156.5508 | 0 | 0.019722 | 0 | 1.3074 | 17.735 | Yes | 0 | 0 | 0.77727 | No | 9999 | ComAgIndPumps_v3_0.xlsm
Efficiency Pump | Proven | Commercial | Motors/Drives | Pumps and Fans | per HP of motor size | Commercial_Radially split, multi-stage, vertical, in-line casing diffuser_3600rpm_5 to 9.9 HP motor_Variable Speed_ER 50 to 51 (PEI_VL 0.49 to 0.50) (PEI_CL 0.93 to 0.94) | ComAgIndPumps_v3_0.xlsm | All Commercial | 2020-04-21 | 47.34 | 16 |  | 48.1695 | 0 | 0.0058755 | 0 | 0.55081 | 69.0583 | 0 | 0 | 0.332 | 9999 | Efficiency Pump | Commercial_Radially split, multi-stage, vertical, in-line casing diffuser_3600rpm_5 to 9.9 HP motor_Variable Speed_ER 50 to 51 (PEI_VL 0.49 to 0.50) (PEI_CL 0.93 to 0.94) | Electric | Commercial | Motors/Drives | Pumps and Fans | Pump System Improvements | All Commercial | Any | Any | Any | Retail | per HP of motor size | current practice | 43942 | Active | Proven | 45046 |  | 47.34 | 0 | No longer used in ProCost | 0 | 16 |  | 48.1695 | 0 | 0.0058755 | 0 | 0.55081 | 69.0583 | No | 0 | 0 | 0.332 | No | 9999 | ComAgIndPumps_v3_0.xlsm
Efficiency Pump | Proven | Commercial | Motors/Drives | Pumps and Fans | per HP of motor size | Commercial_Radially split, multi-stage, vertical, in-line casing diffuser_3600rpm_5 to 9.9 HP motor_Variable Speed_ER 52 to 53 (PEI_VL 0.47 to 0.48) (PEI_CL 0.89 to 0.91) | ComAgIndPumps_v3_0.xlsm | All Commercial | 2020-04-21 | 85.22 | 16 |  | 86.7051 | 0 | 0.010576 | 0 | 0.55076 | 69.0666 | 0 | 0 | 0.33197 | 9999 | Efficiency Pump | Commercial_Radially split, multi-stage, vertical, in-line casing diffuser_3600rpm_5 to 9.9 HP motor_Variable Speed_ER 52 to 53 (PEI_VL 0.47 to 0.48) (PEI_CL 0.89 to 0.91) | Electric | Commercial | Motors/Drives | Pumps and Fans | Pump System Improvements | All Commercial | Any | Any | Any | Retail | per HP of motor size | current practice | 43942 | Active | Proven | 45046 |  | 85.22 | 0 | No longer used in ProCost | 0 | 16 |  | 86.7051 | 0 | 0.010576 | 0 | 0.55076 | 69.0666 | No | 0 | 0 | 0.33197 | No | 9999 | ComAgIndPumps_v3_0.xlsm
Efficiency Pump | Proven | Commercial | Motors/Drives | Pumps and Fans | per HP of motor size | Commercial_Radially split, multi-stage, vertical, in-line casing diffuser_3600rpm_5 to 9.9 HP motor_Variable Speed_ER 54 to 55 (PEI_VL 0.45 to 0.46) (PEI_CL 0.85 to 0.87) | ComAgIndPumps_v3_0.xlsm | All Commercial | 2020-04-21 | 123.09 | 16 |  | 125.2407 | 0 | 0.015276 | 0 | 0.55078 | 69.0626 | 0 | 0 | 0.33198 | 9999 | Efficiency Pump | Commercial_Radially split, multi-stage, vertical, in-line casing diffuser_3600rpm_5 to 9.9 HP motor_Variable Speed_ER 54 to 55 (PEI_VL 0.45 to 0.46) (PEI_CL 0.85 to 0.87) | Electric | Commercial | Motors/Drives | Pumps and Fans | Pump System Improvements | All Commercial | Any | Any | Any | Retail | per HP of motor size | current practice | 43942 | Active | Proven | 45046 |  | 123.09 | 0 | No longer used in ProCost | 0 | 16 |  | 125.2407 | 0 | 0.015276 | 0 | 0.55078 | 69.0626 | No | 0 | 0 | 0.33198 | No | 9999 | ComAgIndPumps_v3_0.xlsm
Efficiency Pump | Proven | Commercial | Motors/Drives | Pumps and Fans | per HP of motor size | Commercial_Radially split, multi-stage, vertical, in-line casing diffuser_3600rpm_5 to 9.9 HP motor_Variable Speed_ER 56 to 57 (PEI_VL 0.43 to 0.44) (PEI_CL 0.81 to 0.83) | ComAgIndPumps_v3_0.xlsm | All Commercial | 2020-04-21 | 160.97 | 16 |  | 163.7763 | 0 | 0.019977 | 0 | 0.55076 | 69.0659 | 0 | 0 | 0.33197 | 9999 | Efficiency Pump | Commercial_Radially split, multi-stage, vertical, in-line casing diffuser_3600rpm_5 to 9.9 HP motor_Variable Speed_ER 56 to 57 (PEI_VL 0.43 to 0.44) (PEI_CL 0.81 to 0.83) | Electric | Commercial | Motors/Drives | Pumps and Fans | Pump System Improvements | All Commercial | Any | Any | Any | Retail | per HP of motor size | current practice | 43942 | Active | Proven | 45046 |  | 160.97 | 0 | No longer used in ProCost | 0 | 16 |  | 163.7763 | 0 | 0.019977 | 0 | 0.55076 | 69.0659 | No | 0 | 0 | 0.33197 | No | 9999 | ComAgIndPumps_v3_0.xlsm
Efficiency Pump | Proven | Commercial | Motors/Drives | Pumps and Fans | per HP of motor size | Commercial_Radially split, multi-stage, vertical, in-line casing diffuser_3600rpm_5 to 9.9 HP motor_Variable Speed_ER 58 to 59 (PEI_VL 0.41 to 0.42) (PEI_CL 0.77 to 0.79) | ComAgIndPumps_v3_0.xlsm | All Commercial | 2020-04-21 | 198.84 | 16 |  | 202.3119 | 0 | 0.024677 | 0 | 0.55078 | 69.0636 | 0 | 0 | 0.33198 | 9999 | Efficiency Pump | Commercial_Radially split, multi-stage, vertical, in-line casing diffuser_3600rpm_5 to 9.9 HP motor_Variable Speed_ER 58 to 59 (PEI_VL 0.41 to 0.42) (PEI_CL 0.77 to 0.79) | Electric | Commercial | Motors/Drives | Pumps and Fans | Pump System Improvements | All Commercial | Any | Any | Any | Retail | per HP of motor size | current practice | 43942 | Active | Proven | 45046 |  | 198.84 | 0 | No longer used in ProCost | 0 | 16 |  | 202.3119 | 0 | 0.024677 | 0 | 0.55078 | 69.0636 | No | 0 | 0 | 0.33198 | No | 9999 | ComAgIndPumps_v3_0.xlsm
Efficiency Pump | Proven | Commercial | Motors/Drives | Pumps and Fans | per HP of motor size | Commercial_Radially split, multi-stage, vertical, in-line casing diffuser_3600rpm_5 to 9.9 HP motor_Variable Speed_ER 60 to 61 (PEI_VL 0.39 to 0.40) (PEI_CL 0.74 to 0.76) | ComAgIndPumps_v3_0.xlsm | All Commercial | 2020-04-21 | 236.72 | 16 |  | 240.8475 | 0 | 0.029377 | 0 | 0.55076 | 69.0657 | 0 | 0 | 0.33197 | 9999 | Efficiency Pump | Commercial_Radially split, multi-stage, vertical, in-line casing diffuser_3600rpm_5 to 9.9 HP motor_Variable Speed_ER 60 to 61 (PEI_VL 0.39 to 0.40) (PEI_CL 0.74 to 0.76) | Electric | Commercial | Motors/Drives | Pumps and Fans | Pump System Improvements | All Commercial | Any | Any | Any | Retail | per HP of motor size | current practice | 43942 | Active | Proven | 45046 |  | 236.72 | 0 | No longer used in ProCost | 0 | 16 |  | 240.8475 | 0 | 0.029377 | 0 | 0.55076 | 69.0657 | No | 0 | 0 | 0.33197 | No | 9999 | ComAgIndPumps_v3_0.xlsm
Efficiency Pump | Proven | Commercial | Motors/Drives | Pumps and Fans | per HP of motor size | Commercial_Radially split, multi-stage, vertical, in-line casing diffuser_3600rpm_5 to 9.9 HP motor_Variable Speed_ER 62 to 63 (PEI_VL 0.37 to 0.38) (PEI_CL 0.70 to 0.72) | ComAgIndPumps_v3_0.xlsm | All Commercial | 2020-04-21 | 274.59 | 16 |  | 279.3831 | 0 | 0.034078 | 0 | 0.55077 | 69.0641 | 0 | 0 | 0.33198 | 9999 | Efficiency Pump | Commercial_Radially split, multi-stage, vertical, in-line casing diffuser_3600rpm_5 to 9.9 HP motor_Variable Speed_ER 62 to 63 (PEI_VL 0.37 to 0.38) (PEI_CL 0.70 to 0.72) | Electric | Commercial | Motors/Drives | Pumps and Fans | Pump System Improvements | All Commercial | Any | Any | Any | Retail | per HP of motor size | current practice | 43942 | Active | Proven | 45046 |  | 274.59 | 0 | No longer used in ProCost | 0 | 16 |  | 279.3831 | 0 | 0.034078 | 0 | 0.55077 | 69.0641 | No | 0 | 0 | 0.33198 | No | 9999 | ComAgIndPumps_v3_0.xlsm
Efficiency Pump | Proven | Commercial | Motors/Drives | Pumps and Fans | per HP of motor size | Commercial_Radially split, multi-stage, vertical, in-line casing diffuser_3600rpm_50 to 99.9 HP motor_Constant Speed_ER 11 to 12 (PEI_CL 0.88 to 0.89) | ComAgIndPumps_v3_0.xlsm | All Commercial | 2020-04-21 | 14.98 | 16 |  | 238.0075 | 0 | 0.029983 | 0 | 8.6458 | -13.9437 | 0 | 0 | 5.1401 | 9999 | Efficiency Pump | Commercial_Radially split, multi-stage, vertical, in-line casing diffuser_3600rpm_50 to 99.9 HP motor_Constant Speed_ER 11 to 12 (PEI_CL 0.88 to 0.89) | Electric | Commercial | Motors/Drives | Pumps and Fans | Pump System Improvements | All Commercial | Any | Any | Any | Retail | per HP of motor size | current practice | 43942 | Active | Proven | 45046 |  | 14.98 | 0 | No longer used in ProCost | 0 | 16 |  | 238.0075 | 0 | 0.029983 | 0 | 8.6458 | -13.9437 | Yes | 0 | 0 | 5.1401 | Yes | 9999 | ComAgIndPumps_v3_0.xlsm
Efficiency Pump | Proven | Commercial | Motors/Drives | Pumps and Fans | per HP of motor size | Commercial_Radially split, multi-stage, vertical, in-line casing diffuser_3600rpm_50 to 99.9 HP motor_Constant Speed_ER 13 to 14 (PEI_CL 0.86 to 0.87) | ComAgIndPumps_v3_0.xlsm | All Commercial | 2020-04-21 | 18.51 | 16 |  | 294.0092 | 0 | 0.037038 | 0 | 8.6434 | -13.9421 | 0 | 0 | 5.1387 | 9999 | Efficiency Pump | Commercial_Radially split, multi-stage, vertical, in-line casing diffuser_3600rpm_50 to 99.9 HP motor_Constant Speed_ER 13 to 14 (PEI_CL 0.86 to 0.87) | Electric | Commercial | Motors/Drives | Pumps and Fans | Pump System Improvements | All Commercial | Any | Any | Any | Retail | per HP of motor size | current practice | 43942 | Active | Proven | 45046 |  | 18.51 | 0 | No longer used in ProCost | 0 | 16 |  | 294.0092 | 0 | 0.037038 | 0 | 8.6434 | -13.9421 | Yes | 0 | 0 | 5.1387 | Yes | 9999 | ComAgIndPumps_v3_0.xlsm
Efficiency Pump | Proven | Commercial | Motors/Drives | Pumps and Fans | per HP of motor size | Commercial_Radially split, multi-stage, vertical, in-line casing diffuser_3600rpm_50 to 99.9 HP motor_Constant Speed_ER 15 to 16 (PEI_CL 0.84 to 0.85) | ComAgIndPumps_v3_0.xlsm | All Commercial | 2020-04-21 | 22.04 | 16 |  | 350.011 | 0 | 0.044093 | 0 | 8.6417 | -13.941 | 0 | 0 | 5.1377 | 9999 | Efficiency Pump | Commercial_Radially split, multi-stage, vertical, in-line casing diffuser_3600rpm_50 to 99.9 HP motor_Constant Speed_ER 15 to 16 (PEI_CL 0.84 to 0.85) | Electric | Commercial | Motors/Drives | Pumps and Fans | Pump System Improvements | All Commercial | Any | Any | Any | Retail | per HP of motor size | current practice | 43942 | Active | Proven | 45046 |  | 22.04 | 0 | No longer used in ProCost | 0 | 16 |  | 350.011 | 0 | 0.044093 | 0 | 8.6417 | -13.941 | Yes | 0 | 0 | 5.1377 | Yes | 9999 | ComAgIndPumps_v3_0.xlsm
Efficiency Pump | Proven | Commercial | Motors/Drives | Pumps and Fans | per HP of motor size | Commercial_Radially split, multi-stage, vertical, in-line casing diffuser_3600rpm_50 to 99.9 HP motor_Constant Speed_ER 17 to 18 (PEI_CL 0.82 to 0.83) | ComAgIndPumps_v3_0.xlsm | All Commercial | 2020-04-21 | 25.56 | 16 |  | 406.0128 | 0 | 0.051148 | 0 | 8.6438 | -13.9424 | 0 | 0 | 5.1389 | 9999 | Efficiency Pump | Commercial_Radially split, multi-stage, vertical, in-line casing diffuser_3600rpm_50 to 99.9 HP motor_Constant Speed_ER 17 to 18 (PEI_CL 0.82 to 0.83) | Electric | Commercial | Motors/Drives | Pumps and Fans | Pump System Improvements | All Commercial | Any | Any | Any | Retail | per HP of motor size | current practice | 43942 | Active | Proven | 45046 |  | 25.56 | 0 | No longer used in ProCost | 0 | 16 |  | 406.0128 | 0 | 0.051148 | 0 | 8.6438 | -13.9424 | Yes | 0 | 0 | 5.1389 | Yes | 9999 | ComAgIndPumps_v3_0.xlsm
Efficiency Pump | Proven | Commercial | Motors/Drives | Pumps and Fans | per HP of motor size | Commercial_Radially split, multi-stage, vertical, in-line casing diffuser_3600rpm_50 to 99.9 HP motor_Constant Speed_ER 19 to 20 (PEI_CL 0.80 to 0.81) | ComAgIndPumps_v3_0.xlsm | All Commercial | 2020-04-21 | 29.09 | 16 |  | 462.0145 | 0 | 0.058203 | 0 | 8.6425 | -13.9415 | 0 | 0 | 5.1382 | 9999 | Efficiency Pump | Commercial_Radially split, multi-stage, vertical, in-line casing diffuser_3600rpm_50 to 99.9 HP motor_Constant Speed_ER 19 to 20 (PEI_CL 0.80 to 0.81) | Electric | Commercial | Motors/Drives | Pumps and Fans | Pump System Improvements | All Commercial | Any | Any | Any | Retail | per HP of motor size | current practice | 43942 | Active | Proven | 45046 |  | 29.09 | 0 | No longer used in ProCost | 0 | 16 |  | 462.0145 | 0 | 0.058203 | 0 | 8.6425 | -13.9415 | Yes | 0 | 0 | 5.1382 | Yes | 9999 | ComAgIndPumps_v3_0.xlsm
Efficiency Pump | Proven | Commercial | Motors/Drives | Pumps and Fans | per HP of motor size | Commercial_Radially split, multi-stage, vertical, in-line casing diffuser_3600rpm_50 to 99.9 HP motor_Constant Speed_ER 21 to 22 (PEI_CL 0.78 to 0.79) | ComAgIndPumps_v3_0.xlsm | All Commercial | 2020-04-21 | 32.61 | 16 |  | 518.0163 | 0 | 0.065257 | 0 | 8.6441 | -13.9425 | 0 | 0 | 5.1391 | 9999 | Efficiency Pump | Commercial_Radially split, multi-stage, vertical, in-line casing diffuser_3600rpm_50 to 99.9 HP motor_Constant Speed_ER 21 to 22 (PEI_CL 0.78 to 0.79) | Electric | Commercial | Motors/Drives | Pumps and Fans | Pump System Improvements | All Commercial | Any | Any | Any | Retail | per HP of motor size | current practice | 43942 | Active | Proven | 45046 |  | 32.61 | 0 | No longer used in ProCost | 0 | 16 |  | 518.0163 | 0 | 0.065257 | 0 | 8.6441 | -13.9425 | Yes | 0 | 0 | 5.1391 | Yes | 9999 | ComAgIndPumps_v3_0.xlsm
Efficiency Pump | Proven | Commercial | Motors/Drives | Pumps and Fans | per HP of motor size | Commercial_Radially split, multi-stage, vertical, in-line casing diffuser_3600rpm_50 to 99.9 HP motor_Constant Speed_ER 5 to 6 (PEI_CL 0.94 to 0.95) | ComAgIndPumps_v3_0.xlsm | All Commercial | 2020-04-21 | 4.41 | 16 |  | 70.0022 | 0 | 0.0088186 | 0 | 8.6378 | -13.9384 | 0 | 0 | 5.1353 | 9999 | Efficiency Pump | Commercial_Radially split, multi-stage, vertical, in-line casing diffuser_3600rpm_50 to 99.9 HP motor_Constant Speed_ER 5 to 6 (PEI_CL 0.94 to 0.95) | Electric | Commercial | Motors/Drives | Pumps and Fans | Pump System Improvements | All Commercial | Any | Any | Any | Retail | per HP of motor size | current practice | 43942 | Active | Proven | 45046 |  | 4.41 | 0 | No longer used in ProCost | 0 | 16 |  | 70.0022 | 0 | 0.0088186 | 0 | 8.6378 | -13.9384 | Yes | 0 | 0 | 5.1353 | Yes | 9999 | ComAgIndPumps_v3_0.xlsm
Efficiency Pump | Proven | Commercial | Motors/Drives | Pumps and Fans | per HP of motor size | Commercial_Radially split, multi-stage, vertical, in-line casing diffuser_3600rpm_50 to 99.9 HP motor_Constant Speed_ER 7 to 8 (PEI_CL 0.92 to 0.93) | ComAgIndPumps_v3_0.xlsm | All Commercial | 2020-04-21 | 7.93 | 16 |  | 126.004 | 0 | 0.015873 | 0 | 8.6465 | -13.9441 | 0 | 0 | 5.1405 | 9999 | Efficiency Pump | Commercial_Radially split, multi-stage, vertical, in-line casing diffuser_3600rpm_50 to 99.9 HP motor_Constant Speed_ER 7 to 8 (PEI_CL 0.92 to 0.93) | Electric | Commercial | Motors/Drives | Pumps and Fans | Pump System Improvements | All Commercial | Any | Any | Any | Retail | per HP of motor size | current practice | 43942 | Active | Proven | 45046 |  | 7.93 | 0 | No longer used in ProCost | 0 | 16 |  | 126.004 | 0 | 0.015873 | 0 | 8.6465 | -13.9441 | Yes | 0 | 0 | 5.1405 | Yes | 9999 | ComAgIndPumps_v3_0.xlsm
Efficiency Pump | Proven | Commercial | Motors/Drives | Pumps and Fans | per HP of motor size | Commercial_Radially split, multi-stage, vertical, in-line casing diffuser_3600rpm_50 to 99.9 HP motor_Constant Speed_ER 9 to 10 (PEI_CL 0.90 to 0.91) | ComAgIndPumps_v3_0.xlsm | All Commercial | 2020-04-21 | 11.46 | 16 |  | 182.0057 | 0 | 0.022928 | 0 | 8.6423 | -13.9414 | 0 | 0 | 5.138 | 9999 | Efficiency Pump | Commercial_Radially split, multi-stage, vertical, in-line casing diffuser_3600rpm_50 to 99.9 HP motor_Constant Speed_ER 9 to 10 (PEI_CL 0.90 to 0.91) | Electric | Commercial | Motors/Drives | Pumps and Fans | Pump System Improvements | All Commercial | Any | Any | Any | Retail | per HP of motor size | current practice | 43942 | Active | Proven | 45046 |  | 11.46 | 0 | No longer used in ProCost | 0 | 16 |  | 182.0057 | 0 | 0.022928 | 0 | 8.6423 | -13.9414 | Yes | 0 | 0 | 5.138 | Yes | 9999 | ComAgIndPumps_v3_0.xlsm
Efficiency Pump | Proven | Commercial | Motors/Drives | Pumps and Fans | per HP of motor size | Commercial_Radially split, multi-stage, vertical, in-line casing diffuser_3600rpm_50 to 99.9 HP motor_Variable Speed_ER 54 to 55 (PEI_VL 0.45 to 0.46) (PEI_CL 0.92 to 0.94) | ComAgIndPumps_v3_0.xlsm | All Commercial | 2020-04-21 | 8.99 | 16 |  | 56.0018 | 0 | 0.0068308 | 0 | 3.3721 | -4.6897 | 0 | 0 | 2.0325 | 9999 | Efficiency Pump | Commercial_Radially split, multi-stage, vertical, in-line casing diffuser_3600rpm_50 to 99.9 HP motor_Variable Speed_ER 54 to 55 (PEI_VL 0.45 to 0.46) (PEI_CL 0.92 to 0.94) | Electric | Commercial | Motors/Drives | Pumps and Fans | Pump System Improvements | All Commercial | Any | Any | Any | Retail | per HP of motor size | current practice | 43942 | Active | Proven | 45046 |  | 8.99 | 0 | No longer used in ProCost | 0 | 16 |  | 56.0018 | 0 | 0.0068308 | 0 | 3.3721 | -4.6897 | Yes | 0 | 0 | 2.0325 | Yes | 9999 | ComAgIndPumps_v3_0.xlsm
Efficiency Pump | Proven | Commercial | Motors/Drives | Pumps and Fans | per HP of motor size | Commercial_Radially split, multi-stage, vertical, in-line casing diffuser_3600rpm_50 to 99.9 HP motor_Variable Speed_ER 56 to 57 (PEI_VL 0.43 to 0.44) (PEI_CL 0.88 to 0.90) | ComAgIndPumps_v3_0.xlsm | All Commercial | 2020-04-21 | 16.19 | 16 |  | 100.8032 | 0 | 0.012295 | 0 | 3.3704 | -4.6826 | 0 | 0 | 2.0315 | 9999 | Efficiency Pump | Commercial_Radially split, multi-stage, vertical, in-line casing diffuser_3600rpm_50 to 99.9 HP motor_Variable Speed_ER 56 to 57 (PEI_VL 0.43 to 0.44) (PEI_CL 0.88 to 0.90) | Electric | Commercial | Motors/Drives | Pumps and Fans | Pump System Improvements | All Commercial | Any | Any | Any | Retail | per HP of motor size | current practice | 43942 | Active | Proven | 45046 |  | 16.19 | 0 | No longer used in ProCost | 0 | 16 |  | 100.8032 | 0 | 0.012295 | 0 | 3.3704 | -4.6826 | Yes | 0 | 0 | 2.0315 | Yes | 9999 | ComAgIndPumps_v3_0.xlsm
Efficiency Pump | Proven | Commercial | Motors/Drives | Pumps and Fans | per HP of motor size | Commercial_Radially split, multi-stage, vertical, in-line casing diffuser_3600rpm_50 to 99.9 HP motor_Variable Speed_ER 58 to 59 (PEI_VL 0.41 to 0.42) (PEI_CL 0.84 to 0.86) | ComAgIndPumps_v3_0.xlsm | All Commercial | 2020-04-21 | 23.38 | 16 |  | 145.6046 | 0 | 0.01776 | 0 | 3.3712 | -4.686 | 0 | 0 | 2.032 | 9999 | Efficiency Pump | Commercial_Radially split, multi-stage, vertical, in-line casing diffuser_3600rpm_50 to 99.9 HP motor_Variable Speed_ER 58 to 59 (PEI_VL 0.41 to 0.42) (PEI_CL 0.84 to 0.86) | Electric | Commercial | Motors/Drives | Pumps and Fans | Pump System Improvements | All Commercial | Any | Any | Any | Retail | per HP of motor size | current practice | 43942 | Active | Proven | 45046 |  | 23.38 | 0 | No longer used in ProCost | 0 | 16 |  | 145.6046 | 0 | 0.01776 | 0 | 3.3712 | -4.686 | Yes | 0 | 0 | 2.032 | Yes | 9999 | ComAgIndPumps_v3_0.xlsm
Efficiency Pump | Proven | Commercial | Motors/Drives | Pumps and Fans | per HP of motor size | Commercial_Radially split, multi-stage, vertical, in-line casing diffuser_3600rpm_50 to 99.9 HP motor_Variable Speed_ER 60 to 61 (PEI_VL 0.39 to 0.40) (PEI_CL 0.80 to 0.82) | ComAgIndPumps_v3_0.xlsm | All Commercial | 2020-04-21 | 30.57 | 16 |  | 190.406 | 0 | 0.023225 | 0 | 3.3717 | -4.6879 | 0 | 0 | 2.0323 | 9999 | Efficiency Pump | Commercial_Radially split, multi-stage, vertical, in-line casing diffuser_3600rpm_50 to 99.9 HP motor_Variable Speed_ER 60 to 61 (PEI_VL 0.39 to 0.40) (PEI_CL 0.80 to 0.82) | Electric | Commercial | Motors/Drives | Pumps and Fans | Pump System Improvements | All Commercial | Any | Any | Any | Retail | per HP of motor size | current practice | 43942 | Active | Proven | 45046 |  | 30.57 | 0 | No longer used in ProCost | 0 | 16 |  | 190.406 | 0 | 0.023225 | 0 | 3.3717 | -4.6879 | Yes | 0 | 0 | 2.0323 | Yes | 9999 | ComAgIndPumps_v3_0.xlsm
Efficiency Pump | Proven | Commercial | Motors/Drives | Pumps and Fans | per HP of motor size | Commercial_Radially split, multi-stage, vertical, in-line casing diffuser_3600rpm_50 to 99.9 HP motor_Variable Speed_ER 62 to 63 (PEI_VL 0.37 to 0.38) (PEI_CL 0.75 to 0.78) | ComAgIndPumps_v3_0.xlsm | All Commercial | 2020-04-21 | 37.77 | 16 |  | 235.2074 | 0 | 0.028689 | 0 | 3.371 | -4.6852 | 0 | 0 | 2.0319 | 9999 | Efficiency Pump | Commercial_Radially split, multi-stage, vertical, in-line casing diffuser_3600rpm_50 to 99.9 HP motor_Variable Speed_ER 62 to 63 (PEI_VL 0.37 to 0.38) (PEI_CL 0.75 to 0.78) | Electric | Commercial | Motors/Drives | Pumps and Fans | Pump System Improvements | All Commercial | Any | Any | Any | Retail | per HP of motor size | current practice | 43942 | Active | Proven | 45046 |  | 37.77 | 0 | No longer used in ProCost | 0 | 16 |  | 235.2074 | 0 | 0.028689 | 0 | 3.371 | -4.6852 | Yes | 0 | 0 | 2.0319 | Yes | 9999 | ComAgIndPumps_v3_0.xlsm
Efficiency Pump | Proven | Commercial | Motors/Drives | Pumps and Fans | per HP of motor size | Commercial_Submersible turbine_1800rpm_1 to 1.9 HP motor_Variable Speed_ER 41 to 42 (PEI_VL 0.58 to 0.59) (PEI_CL 0.87 to 0.88) | ComAgIndPumps_v3_0.xlsm | All Commercial | 2020-04-21 | 126.18 | 6 |  | 44.4318 | 0 | 0.0054196 | 0 | 0.091634 | 510.7585 | 0 | 0 | 0.055427 | 9999 | Efficiency Pump | Commercial_Submersible turbine_1800rpm_1 to 1.9 HP motor_Variable Speed_ER 41 to 42 (PEI_VL 0.58 to 0.59) (PEI_CL 0.87 to 0.88) | Electric | Commercial | Motors/Drives | Pumps and Fans | Pump System Improvements | All Commercial | Any | Any | Any | Retail | per HP of motor size | current practice | 43942 | Active | Proven | 45046 |  | 126.18 | 0 | No longer used in ProCost | 0 | 6 |  | 44.4318 | 0 | 0.0054196 | 0 | 0.091634 | 510.7585 | No | 0 | 0 | 0.055427 | No | 9999 | ComAgIndPumps_v3_0.xlsm
Efficiency Pump | Proven | Commercial | Motors/Drives | Pumps and Fans | per HP of motor size | Commercial_Submersible turbine_1800rpm_1 to 1.9 HP motor_Variable Speed_ER 43 to 44 (PEI_VL 0.56 to 0.57) (PEI_CL 0.84 to 0.85) | ComAgIndPumps_v3_0.xlsm | All Commercial | 2020-04-21 | 227.12 | 6 |  | 79.9773 | 0 | 0.0097552 | 0 | 0.091635 | 510.7492 | 0 | 0 | 0.055428 | 9999 | Efficiency Pump | Commercial_Submersible turbine_1800rpm_1 to 1.9 HP motor_Variable Speed_ER 43 to 44 (PEI_VL 0.56 to 0.57) (PEI_CL 0.84 to 0.85) | Electric | Commercial | Motors/Drives | Pumps and Fans | Pump System Improvements | All Commercial | Any | Any | Any | Retail | per HP of motor size | current practice | 43942 | Active | Proven | 45046 |  | 227.12 | 0 | No longer used in ProCost | 0 | 6 |  | 79.9773 | 0 | 0.0097552 | 0 | 0.091635 | 510.7492 | No | 0 | 0 | 0.055428 | No | 9999 | ComAgIndPumps_v3_0.xlsm
Efficiency Pump | Proven | Commercial | Motors/Drives | Pumps and Fans | per HP of motor size | Commercial_Submersible turbine_1800rpm_1 to 1.9 HP motor_Variable Speed_ER 45 to 46 (PEI_VL 0.54 to 0.55) (PEI_CL 0.81 to 0.82) | ComAgIndPumps_v3_0.xlsm | All Commercial | 2020-04-21 | 328.06 | 6 |  | 115.5228 | 0 | 0.014091 | 0 | 0.091636 | 510.7456 | 0 | 0 | 0.055428 | 9999 | Efficiency Pump | Commercial_Submersible turbine_1800rpm_1 to 1.9 HP motor_Variable Speed_ER 45 to 46 (PEI_VL 0.54 to 0.55) (PEI_CL 0.81 to 0.82) | Electric | Commercial | Motors/Drives | Pumps and Fans | Pump System Improvements | All Commercial | Any | Any | Any | Retail | per HP of motor size | current practice | 43942 | Active | Proven | 45046 |  | 328.06 | 0 | No longer used in ProCost | 0 | 6 |  | 115.5228 | 0 | 0.014091 | 0 | 0.091636 | 510.7456 | No | 0 | 0 | 0.055428 | No | 9999 | ComAgIndPumps_v3_0.xlsm
Efficiency Pump | Proven | Commercial | Motors/Drives | Pumps and Fans | per HP of motor size | Commercial_Submersible turbine_1800rpm_1 to 1.9 HP motor_Variable Speed_ER 47 to 48 (PEI_VL 0.52 to 0.53) (PEI_CL 0.78 to 0.79) | ComAgIndPumps_v3_0.xlsm | All Commercial | 2020-04-21 | 429.01 | 6 |  | 151.0683 | 0 | 0.018427 | 0 | 0.091634 | 510.756 | 0 | 0 | 0.055427 | 9999 | Efficiency Pump | Commercial_Submersible turbine_1800rpm_1 to 1.9 HP motor_Variable Speed_ER 47 to 48 (PEI_VL 0.52 to 0.53) (PEI_CL 0.78 to 0.79) | Electric | Commercial | Motors/Drives | Pumps and Fans | Pump System Improvements | All Commercial | Any | Any | Any | Retail | per HP of motor size | current practice | 43942 | Active | Proven | 45046 |  | 429.01 | 0 | No longer used in ProCost | 0 | 6 |  | 151.0683 | 0 | 0.018427 | 0 | 0.091634 | 510.756 | No | 0 | 0 | 0.055427 | No | 9999 | ComAgIndPumps_v3_0.xlsm
Efficiency Pump | Proven | Commercial | Motors/Drives | Pumps and Fans | per HP of motor size | Commercial_Submersible turbine_1800rpm_1 to 1.9 HP motor_Variable Speed_ER 49 to 50 (PEI_VL 0.50 to 0.51) (PEI_CL 0.75 to 0.76) | ComAgIndPumps_v3_0.xlsm | All Commercial | 2020-04-21 | 529.95 | 6 |  | 186.6137 | 0 | 0.022762 | 0 | 0.091635 | 510.7525 | 0 | 0 | 0.055428 | 9999 | Efficiency Pump | Commercial_Submersible turbine_1800rpm_1 to 1.9 HP motor_Variable Speed_ER 49 to 50 (PEI_VL 0.50 to 0.51) (PEI_CL 0.75 to 0.76) | Electric | Commercial | Motors/Drives | Pumps and Fans | Pump System Improvements | All Commercial | Any | Any | Any | Retail | per HP of motor size | current practice | 43942 | Active | Proven | 45046 |  | 529.95 | 0 | No longer used in ProCost | 0 | 6 |  | 186.6137 | 0 | 0.022762 | 0 | 0.091635 | 510.7525 | No | 0 | 0 | 0.055428 | No | 9999 | ComAgIndPumps_v3_0.xlsm
Efficiency Pump | Proven | Commercial | Motors/Drives | Pumps and Fans | per HP of motor size | Commercial_Submersible turbine_1800rpm_1 to 1.9 HP motor_Variable Speed_ER 51 to 52 (PEI_VL 0.48 to 0.49) (PEI_CL 0.72 to 0.73) | ComAgIndPumps_v3_0.xlsm | All Commercial | 2020-04-21 | 630.89 | 6 |  | 222.1592 | 0 | 0.027098 | 0 | 0.091635 | 510.7501 | 0 | 0 | 0.055428 | 9999 | Efficiency Pump | Commercial_Submersible turbine_1800rpm_1 to 1.9 HP motor_Variable Speed_ER 51 to 52 (PEI_VL 0.48 to 0.49) (PEI_CL 0.72 to 0.73) | Electric | Commercial | Motors/Drives | Pumps and Fans | Pump System Improvements | All Commercial | Any | Any | Any | Retail | per HP of motor size | current practice | 43942 | Active | Proven | 45046 |  | 630.89 | 0 | No longer used in ProCost | 0 | 6 |  | 222.1592 | 0 | 0.027098 | 0 | 0.091635 | 510.7501 | No | 0 | 0 | 0.055428 | No | 9999 | ComAgIndPumps_v3_0.xlsm
Efficiency Pump | Proven | Commercial | Motors/Drives | Pumps and Fans | per HP of motor size | Commercial_Submersible turbine_1800rpm_1 to 1.9 HP motor_Variable Speed_ER 53 to 54 (PEI_VL 0.46 to 0.47) (PEI_CL 0.69 to 0.70) | ComAgIndPumps_v3_0.xlsm | All Commercial | 2020-04-21 | 731.84 | 6 |  | 257.7047 | 0 | 0.031433 | 0 | 0.091634 | 510.7556 | 0 | 0 | 0.055427 | 9999 | Efficiency Pump | Commercial_Submersible turbine_1800rpm_1 to 1.9 HP motor_Variable Speed_ER 53 to 54 (PEI_VL 0.46 to 0.47) (PEI_CL 0.69 to 0.70) | Electric | Commercial | Motors/Drives | Pumps and Fans | Pump System Improvements | All Commercial | Any | Any | Any | Retail | per HP of motor size | current practice | 43942 | Active | Proven | 45046 |  | 731.84 | 0 | No longer used in ProCost | 0 | 6 |  | 257.7047 | 0 | 0.031433 | 0 | 0.091634 | 510.7556 | No | 0 | 0 | 0.055427 | No | 9999 | ComAgIndPumps_v3_0.xlsm
Efficiency Pump | Proven | Commercial | Motors/Drives | Pumps and Fans | per HP of motor size | Commercial_Submersible turbine_1800rpm_1 to 1.9 HP motor_Variable Speed_ER 55 to 56 (PEI_VL 0.44 to 0.45) (PEI_CL 0.66 to 0.67) | ComAgIndPumps_v3_0.xlsm | All Commercial | 2020-04-21 | 832.78 | 6 |  | 293.2502 | 0 | 0.035769 | 0 | 0.091635 | 510.7534 | 0 | 0 | 0.055427 | 9999 | Efficiency Pump | Commercial_Submersible turbine_1800rpm_1 to 1.9 HP motor_Variable Speed_ER 55 to 56 (PEI_VL 0.44 to 0.45) (PEI_CL 0.66 to 0.67) | Electric | Commercial | Motors/Drives | Pumps and Fans | Pump System Improvements | All Commercial | Any | Any | Any | Retail | per HP of motor size | current practice | 43942 | Active | Proven | 45046 |  | 832.78 | 0 | No longer used in ProCost | 0 | 6 |  | 293.2502 | 0 | 0.035769 | 0 | 0.091635 | 510.7534 | No | 0 | 0 | 0.055427 | No | 9999 | ComAgIndPumps_v3_0.xlsm
Efficiency Pump | Proven | Commercial | Motors/Drives | Pumps and Fans | per HP of motor size | Commercial_Submersible turbine_1800rpm_1 to 1.9 HP motor_Variable Speed_ER 57 to 58 (PEI_VL 0.42 to 0.43) (PEI_CL 0.63 to 0.64) | ComAgIndPumps_v3_0.xlsm | All Commercial | 2020-04-21 | 933.72 | 6 |  | 328.7956 | 0 | 0.040105 | 0 | 0.091635 | 510.7517 | 0 | 0 | 0.055428 | 9999 | Efficiency Pump | Commercial_Submersible turbine_1800rpm_1 to 1.9 HP motor_Variable Speed_ER 57 to 58 (PEI_VL 0.42 to 0.43) (PEI_CL 0.63 to 0.64) | Electric | Commercial | Motors/Drives | Pumps and Fans | Pump System Improvements | All Commercial | Any | Any | Any | Retail | per HP of motor size | current practice | 43942 | Active | Proven | 45046 |  | 933.72 | 0 | No longer used in ProCost | 0 | 6 |  | 328.7956 | 0 | 0.040105 | 0 | 0.091635 | 510.7517 | No | 0 | 0 | 0.055428 | No | 9999 | ComAgIndPumps_v3_0.xlsm
Efficiency Pump | Proven | Commercial | Motors/Drives | Pumps and Fans | per HP of motor size | Commercial_Submersible turbine_1800rpm_1 to 1.9 HP motor_Variable Speed_ER 59 to 60 (PEI_VL 0.40 to 0.41) (PEI_CL 0.60 to 0.61) | ComAgIndPumps_v3_0.xlsm | All Commercial | 2020-04-21 | 1034.67 | 6 |  | 364.3411 | 0 | 0.04444 | 0 | 0.091634 | 510.7554 | 0 | 0 | 0.055427 | 9999 | Efficiency Pump | Commercial_Submersible turbine_1800rpm_1 to 1.9 HP motor_Variable Speed_ER 59 to 60 (PEI_VL 0.40 to 0.41) (PEI_CL 0.60 to 0.61) | Electric | Commercial | Motors/Drives | Pumps and Fans | Pump System Improvements | All Commercial | Any | Any | Any | Retail | per HP of motor size | current practice | 43942 | Active | Proven | 45046 |  | 1034.67 | 0 | No longer used in ProCost | 0 | 6 |  | 364.3411 | 0 | 0.04444 | 0 | 0.091634 | 510.7554 | No | 0 | 0 | 0.055427 | No | 9999 | ComAgIndPumps_v3_0.xlsm
Efficiency Pump | Proven | Commercial | Motors/Drives | Pumps and Fans | per HP of motor size | Commercial_Submersible turbine_1800rpm_1 to 1.9 HP motor_Variable Speed_ER 61 to 62 (PEI_VL 0.38 to 0.39) (PEI_CL 0.57 to 0.58) | ComAgIndPumps_v3_0.xlsm | All Commercial | 2020-04-21 | 1135.61 | 6 |  | 399.8866 | 0 | 0.048776 | 0 | 0.091635 | 510.7538 | 0 | 0 | 0.055427 | 9999 | Efficiency Pump | Commercial_Submersible turbine_1800rpm_1 to 1.9 HP motor_Variable Speed_ER 61 to 62 (PEI_VL 0.38 to 0.39) (PEI_CL 0.57 to 0.58) | Electric | Commercial | Motors/Drives | Pumps and Fans | Pump System Improvements | All Commercial | Any | Any | Any | Retail | per HP of motor size | current practice | 43942 | Active | Proven | 45046 |  | 1135.61 | 0 | No longer used in ProCost | 0 | 6 |  | 399.8866 | 0 | 0.048776 | 0 | 0.091635 | 510.7538 | No | 0 | 0 | 0.055427 | No | 9999 | ComAgIndPumps_v3_0.xlsm
Efficiency Pump | Proven | Commercial | Motors/Drives | Pumps and Fans | per HP of motor size | Commercial_Submersible turbine_1800rpm_1 to 4.9 HP motor_Constant Speed_ER 11 to 12 (PEI_CL 0.88 to 0.89) | ComAgIndPumps_v3_0.xlsm | All Commercial | 2020-04-21 | 51.07 | 6 |  | 55.5398 | 0 | 0.0069967 | 0 | 0.28449 | 151.9314 | 0 | 0 | 0.16973 | 9999 | Efficiency Pump | Commercial_Submersible turbine_1800rpm_1 to 4.9 HP motor_Constant Speed_ER 11 to 12 (PEI_CL 0.88 to 0.89) | Electric | Commercial | Motors/Drives | Pumps and Fans | Pump System Improvements | All Commercial | Any | Any | Any | Retail | per HP of motor size | current practice | 43942 | Active | Proven | 45046 |  | 51.07 | 0 | No longer used in ProCost | 0 | 6 |  | 55.5398 | 0 | 0.0069967 | 0 | 0.28449 | 151.9314 | No | 0 | 0 | 0.16973 | No | 9999 | ComAgIndPumps_v3_0.xlsm
Efficiency Pump | Proven | Commercial | Motors/Drives | Pumps and Fans | per HP of motor size | Commercial_Submersible turbine_1800rpm_1 to 4.9 HP motor_Constant Speed_ER 13 to 14 (PEI_CL 0.86 to 0.87) | ComAgIndPumps_v3_0.xlsm | All Commercial | 2020-04-21 | 91.92 | 6 |  | 99.9716 | 0 | 0.012594 | 0 | 0.2845 | 151.9202 | 0 | 0 | 0.16974 | 9999 | Efficiency Pump | Commercial_Submersible turbine_1800rpm_1 to 4.9 HP motor_Constant Speed_ER 13 to 14 (PEI_CL 0.86 to 0.87) | Electric | Commercial | Motors/Drives | Pumps and Fans | Pump System Improvements | All Commercial | Any | Any | Any | Retail | per HP of motor size | current practice | 43942 | Active | Proven | 45046 |  | 91.92 | 0 | No longer used in ProCost | 0 | 6 |  | 99.9716 | 0 | 0.012594 | 0 | 0.2845 | 151.9202 | No | 0 | 0 | 0.16974 | No | 9999 | ComAgIndPumps_v3_0.xlsm
Efficiency Pump | Proven | Commercial | Motors/Drives | Pumps and Fans | per HP of motor size | Commercial_Submersible turbine_1800rpm_1 to 4.9 HP motor_Constant Speed_ER 15 to 16 (PEI_CL 0.84 to 0.85) | ComAgIndPumps_v3_0.xlsm | All Commercial | 2020-04-21 | 132.78 | 6 |  | 144.4035 | 0 | 0.018191 | 0 | 0.28449 | 151.9288 | 0 | 0 | 0.16973 | 9999 | Efficiency Pump | Commercial_Submersible turbine_1800rpm_1 to 4.9 HP motor_Constant Speed_ER 15 to 16 (PEI_CL 0.84 to 0.85) | Electric | Commercial | Motors/Drives | Pumps and Fans | Pump System Improvements | All Commercial | Any | Any | Any | Retail | per HP of motor size | current practice | 43942 | Active | Proven | 45046 |  | 132.78 | 0 | No longer used in ProCost | 0 | 6 |  | 144.4035 | 0 | 0.018191 | 0 | 0.28449 | 151.9288 | No | 0 | 0 | 0.16973 | No | 9999 | ComAgIndPumps_v3_0.xlsm
Efficiency Pump | Proven | Commercial | Motors/Drives | Pumps and Fans | per HP of motor size | Commercial_Submersible turbine_1800rpm_1 to 4.9 HP motor_Constant Speed_ER 17 to 18 (PEI_CL 0.82 to 0.83) | ComAgIndPumps_v3_0.xlsm | All Commercial | 2020-04-21 | 173.63 | 6 |  | 188.8353 | 0 | 0.023789 | 0 | 0.2845 | 151.9235 | 0 | 0 | 0.16974 | 9999 | Efficiency Pump | Commercial_Submersible turbine_1800rpm_1 to 4.9 HP motor_Constant Speed_ER 17 to 18 (PEI_CL 0.82 to 0.83) | Electric | Commercial | Motors/Drives | Pumps and Fans | Pump System Improvements | All Commercial | Any | Any | Any | Retail | per HP of motor size | current practice | 43942 | Active | Proven | 45046 |  | 173.63 | 0 | No longer used in ProCost | 0 | 6 |  | 188.8353 | 0 | 0.023789 | 0 | 0.2845 | 151.9235 | No | 0 | 0 | 0.16974 | No | 9999 | ComAgIndPumps_v3_0.xlsm
Efficiency Pump | Proven | Commercial | Motors/Drives | Pumps and Fans | per HP of motor size | Commercial_Submersible turbine_1800rpm_1 to 4.9 HP motor_Constant Speed_ER 19 to 20 (PEI_CL 0.80 to 0.81) | ComAgIndPumps_v3_0.xlsm | All Commercial | 2020-04-21 | 214.49 | 6 |  | 233.2672 | 0 | 0.029386 | 0 | 0.28449 | 151.9282 | 0 | 0 | 0.16973 | 9999 | Efficiency Pump | Commercial_Submersible turbine_1800rpm_1 to 4.9 HP motor_Constant Speed_ER 19 to 20 (PEI_CL 0.80 to 0.81) | Electric | Commercial | Motors/Drives | Pumps and Fans | Pump System Improvements | All Commercial | Any | Any | Any | Retail | per HP of motor size | current practice | 43942 | Active | Proven | 45046 |  | 214.49 | 0 | No longer used in ProCost | 0 | 6 |  | 233.2672 | 0 | 0.029386 | 0 | 0.28449 | 151.9282 | No | 0 | 0 | 0.16973 | No | 9999 | ComAgIndPumps_v3_0.xlsm
Efficiency Pump | Proven | Commercial | Motors/Drives | Pumps and Fans | per HP of motor size | Commercial_Submersible turbine_1800rpm_1 to 4.9 HP motor_Constant Speed_ER 21 to 22 (PEI_CL 0.78 to 0.79) | ComAgIndPumps_v3_0.xlsm | All Commercial | 2020-04-21 | 255.34 | 6 |  | 277.699 | 0 | 0.034983 | 0 | 0.2845 | 151.9247 | 0 | 0 | 0.16974 | 9999 | Efficiency Pump | Commercial_Submersible turbine_1800rpm_1 to 4.9 HP motor_Constant Speed_ER 21 to 22 (PEI_CL 0.78 to 0.79) | Electric | Commercial | Motors/Drives | Pumps and Fans | Pump System Improvements | All Commercial | Any | Any | Any | Retail | per HP of motor size | current practice | 43942 | Active | Proven | 45046 |  | 255.34 | 0 | No longer used in ProCost | 0 | 6 |  | 277.699 | 0 | 0.034983 | 0 | 0.2845 | 151.9247 | No | 0 | 0 | 0.16974 | No | 9999 | ComAgIndPumps_v3_0.xlsm
Efficiency Pump | Proven | Commercial | Motors/Drives | Pumps and Fans | per HP of motor size | Commercial_Submersible turbine_1800rpm_1 to 4.9 HP motor_Constant Speed_ER 23 to 24 (PEI_CL 0.76 to 0.77) | ComAgIndPumps_v3_0.xlsm | All Commercial | 2020-04-21 | 296.2 | 6 |  | 322.1309 | 0 | 0.040581 | 0 | 0.28449 | 151.9279 | 0 | 0 | 0.16973 | 9999 | Efficiency Pump | Commercial_Submersible turbine_1800rpm_1 to 4.9 HP motor_Constant Speed_ER 23 to 24 (PEI_CL 0.76 to 0.77) | Electric | Commercial | Motors/Drives | Pumps and Fans | Pump System Improvements | All Commercial | Any | Any | Any | Retail | per HP of motor size | current practice | 43942 | Active | Proven | 45046 |  | 296.2 | 0 | No longer used in ProCost | 0 | 6 |  | 322.1309 | 0 | 0.040581 | 0 | 0.28449 | 151.9279 | No | 0 | 0 | 0.16973 | No | 9999 | ComAgIndPumps_v3_0.xlsm
Efficiency Pump | Proven | Commercial | Motors/Drives | Pumps and Fans | per HP of motor size | Commercial_Submersible turbine_1800rpm_1 to 4.9 HP motor_Constant Speed_ER 25 to 26 (PEI_CL 0.74 to 0.75) | ComAgIndPumps_v3_0.xlsm | All Commercial | 2020-04-21 | 337.05 | 6 |  | 366.5627 | 0 | 0.046178 | 0 | 0.2845 | 151.9253 | 0 | 0 | 0.16974 | 9999 | Efficiency Pump | Commercial_Submersible turbine_1800rpm_1 to 4.9 HP motor_Constant Speed_ER 25 to 26 (PEI_CL 0.74 to 0.75) | Electric | Commercial | Motors/Drives | Pumps and Fans | Pump System Improvements | All Commercial | Any | Any | Any | Retail | per HP of motor size | current practice | 43942 | Active | Proven | 45046 |  | 337.05 | 0 | No longer used in ProCost | 0 | 6 |  | 366.5627 | 0 | 0.046178 | 0 | 0.2845 | 151.9253 | No | 0 | 0 | 0.16974 | No | 9999 | ComAgIndPumps_v3_0.xlsm
Efficiency Pump | Proven | Commercial | Motors/Drives | Pumps and Fans | per HP of motor size | Commercial_Submersible turbine_1800rpm_1 to 4.9 HP motor_Constant Speed_ER 27 to 28 (PEI_CL 0.72 to 0.73) | ComAgIndPumps_v3_0.xlsm | All Commercial | 2020-04-21 | 377.91 | 6 |  | 410.9945 | 0 | 0.051775 | 0 | 0.28449 | 151.9278 | 0 | 0 | 0.16973 | 9999 | Efficiency Pump | Commercial_Submersible turbine_1800rpm_1 to 4.9 HP motor_Constant Speed_ER 27 to 28 (PEI_CL 0.72 to 0.73) | Electric | Commercial | Motors/Drives | Pumps and Fans | Pump System Improvements | All Commercial | Any | Any | Any | Retail | per HP of motor size | current practice | 43942 | Active | Proven | 45046 |  | 377.91 | 0 | No longer used in ProCost | 0 | 6 |  | 410.9945 | 0 | 0.051775 | 0 | 0.28449 | 151.9278 | No | 0 | 0 | 0.16973 | No | 9999 | ComAgIndPumps_v3_0.xlsm
Efficiency Pump | Proven | Commercial | Motors/Drives | Pumps and Fans | per HP of motor size | Commercial_Submersible turbine_1800rpm_1 to 4.9 HP motor_Constant Speed_ER 29 to 30 (PEI_CL 0.70 to 0.71) | ComAgIndPumps_v3_0.xlsm | All Commercial | 2020-04-21 | 418.77 | 6 |  | 455.4264 | 0 | 0.057373 | 0 | 0.28449 | 151.9298 | 0 | 0 | 0.16973 | 9999 | Efficiency Pump | Commercial_Submersible turbine_1800rpm_1 to 4.9 HP motor_Constant Speed_ER 29 to 30 (PEI_CL 0.70 to 0.71) | Electric | Commercial | Motors/Drives | Pumps and Fans | Pump System Improvements | All Commercial | Any | Any | Any | Retail | per HP of motor size | current practice | 43942 | Active | Proven | 45046 |  | 418.77 | 0 | No longer used in ProCost | 0 | 6 |  | 455.4264 | 0 | 0.057373 | 0 | 0.28449 | 151.9298 | No | 0 | 0 | 0.16973 | No | 9999 | ComAgIndPumps_v3_0.xlsm
Efficiency Pump | Proven | Commercial | Motors/Drives | Pumps and Fans | per HP of motor size | Commercial_Submersible turbine_1800rpm_1 to 4.9 HP motor_Constant Speed_ER 31 to 32 (PEI_CL 0.68 to 0.69) | ComAgIndPumps_v3_0.xlsm | All Commercial | 2020-04-21 | 459.62 | 6 |  | 499.8582 | 0 | 0.06297 | 0 | 0.28449 | 151.9277 | 0 | 0 | 0.16973 | 9999 | Efficiency Pump | Commercial_Submersible turbine_1800rpm_1 to 4.9 HP motor_Constant Speed_ER 31 to 32 (PEI_CL 0.68 to 0.69) | Electric | Commercial | Motors/Drives | Pumps and Fans | Pump System Improvements | All Commercial | Any | Any | Any | Retail | per HP of motor size | current practice | 43942 | Active | Proven | 45046 |  | 459.62 | 0 | No longer used in ProCost | 0 | 6 |  | 499.8582 | 0 | 0.06297 | 0 | 0.28449 | 151.9277 | No | 0 | 0 | 0.16973 | No | 9999 | ComAgIndPumps_v3_0.xlsm
Efficiency Pump | Proven | Commercial | Motors/Drives | Pumps and Fans | per HP of motor size | Commercial_Submersible turbine_1800rpm_1 to 4.9 HP motor_Constant Speed_ER 33 to 34 (PEI_CL 0.66 to 0.67) | ComAgIndPumps_v3_0.xlsm | All Commercial | 2020-04-21 | 500.48 | 6 |  | 544.2901 | 0 | 0.068567 | 0 | 0.28449 | 151.9294 | 0 | 0 | 0.16973 | 9999 | Efficiency Pump | Commercial_Submersible turbine_1800rpm_1 to 4.9 HP motor_Constant Speed_ER 33 to 34 (PEI_CL 0.66 to 0.67) | Electric | Commercial | Motors/Drives | Pumps and Fans | Pump System Improvements | All Commercial | Any | Any | Any | Retail | per HP of motor size | current practice | 43942 | Active | Proven | 45046 |  | 500.48 | 0 | No longer used in ProCost | 0 | 6 |  | 544.2901 | 0 | 0.068567 | 0 | 0.28449 | 151.9294 | No | 0 | 0 | 0.16973 | No | 9999 | ComAgIndPumps_v3_0.xlsm
Efficiency Pump | Proven | Commercial | Motors/Drives | Pumps and Fans | per HP of motor size | Commercial_Submersible turbine_1800rpm_1 to 4.9 HP motor_Constant Speed_ER 35 to 36 (PEI_CL 0.64 to 0.65) | ComAgIndPumps_v3_0.xlsm | All Commercial | 2020-04-21 | 541.33 | 6 |  | 588.7219 | 0 | 0.074165 | 0 | 0.28449 | 151.9276 | 0 | 0 | 0.16973 | 9999 | Efficiency Pump | Commercial_Submersible turbine_1800rpm_1 to 4.9 HP motor_Constant Speed_ER 35 to 36 (PEI_CL 0.64 to 0.65) | Electric | Commercial | Motors/Drives | Pumps and Fans | Pump System Improvements | All Commercial | Any | Any | Any | Retail | per HP of motor size | current practice | 43942 | Active | Proven | 45046 |  | 541.33 | 0 | No longer used in ProCost | 0 | 6 |  | 588.7219 | 0 | 0.074165 | 0 | 0.28449 | 151.9276 | No | 0 | 0 | 0.16973 | No | 9999 | ComAgIndPumps_v3_0.xlsm
Efficiency Pump | Proven | Commercial | Motors/Drives | Pumps and Fans | per HP of motor size | Commercial_Submersible turbine_1800rpm_1 to 4.9 HP motor_Constant Speed_ER 37 to 38 (PEI_CL 0.62 to 0.63) | ComAgIndPumps_v3_0.xlsm | All Commercial | 2020-04-21 | 582.19 | 6 |  | 633.1537 | 0 | 0.079762 | 0 | 0.28449 | 151.9291 | 0 | 0 | 0.16973 | 9999 | Efficiency Pump | Commercial_Submersible turbine_1800rpm_1 to 4.9 HP motor_Constant Speed_ER 37 to 38 (PEI_CL 0.62 to 0.63) | Electric | Commercial | Motors/Drives | Pumps and Fans | Pump System Improvements | All Commercial | Any | Any | Any | Retail | per HP of motor size | current practice | 43942 | Active | Proven | 45046 |  | 582.19 | 0 | No longer used in ProCost | 0 | 6 |  | 633.1537 | 0 | 0.079762 | 0 | 0.28449 | 151.9291 | No | 0 | 0 | 0.16973 | No | 9999 | ComAgIndPumps_v3_0.xlsm
Efficiency Pump | Proven | Commercial | Motors/Drives | Pumps and Fans | per HP of motor size | Commercial_Submersible turbine_1800rpm_1 to 4.9 HP motor_Constant Speed_ER 39 to 40 (PEI_CL 0.60 to 0.61) | ComAgIndPumps_v3_0.xlsm | All Commercial | 2020-04-21 | 623.04 | 6 |  | 677.5856 | 0 | 0.085359 | 0 | 0.28449 | 151.9276 | 0 | 0 | 0.16973 | 9999 | Efficiency Pump | Commercial_Submersible turbine_1800rpm_1 to 4.9 HP motor_Constant Speed_ER 39 to 40 (PEI_CL 0.60 to 0.61) | Electric | Commercial | Motors/Drives | Pumps and Fans | Pump System Improvements | All Commercial | Any | Any | Any | Retail | per HP of motor size | current practice | 43942 | Active | Proven | 45046 |  | 623.04 | 0 | No longer used in ProCost | 0 | 6 |  | 677.5856 | 0 | 0.085359 | 0 | 0.28449 | 151.9276 | No | 0 | 0 | 0.16973 | No | 9999 | ComAgIndPumps_v3_0.xlsm
Efficiency Pump | Proven | Commercial | Motors/Drives | Pumps and Fans | per HP of motor size | Commercial_Submersible turbine_1800rpm_10 to 24.9 HP motor_Constant Speed_ER 11 to 12 (PEI_CL 0.88 to 0.89) | ComAgIndPumps_v3_0.xlsm | All Commercial | 2020-04-21 | 13.1 | 6 |  | 64.3852 | 0 | 0.008111 | 0 | 1.2857 | 18.3647 | 0 | 0 | 0.76707 | 9999 | Efficiency Pump | Commercial_Submersible turbine_1800rpm_10 to 24.9 HP motor_Constant Speed_ER 11 to 12 (PEI_CL 0.88 to 0.89) | Electric | Commercial | Motors/Drives | Pumps and Fans | Pump System Improvements | All Commercial | Any | Any | Any | Retail | per HP of motor size | current practice | 43942 | Active | Proven | 45046 |  | 13.1 | 0 | No longer used in ProCost | 0 | 6 |  | 64.3852 | 0 | 0.008111 | 0 | 1.2857 | 18.3647 | Yes | 0 | 0 | 0.76707 | No | 9999 | ComAgIndPumps_v3_0.xlsm
Efficiency Pump | Proven | Commercial | Motors/Drives | Pumps and Fans | per HP of motor size | Commercial_Submersible turbine_1800rpm_10 to 24.9 HP motor_Constant Speed_ER 13 to 14 (PEI_CL 0.86 to 0.87) | ComAgIndPumps_v3_0.xlsm | All Commercial | 2020-04-21 | 23.58 | 6 |  | 115.8934 | 0 | 0.0146 | 0 | 1.2857 | 18.3647 | 0 | 0 | 0.76707 | 9999 | Efficiency Pump | Commercial_Submersible turbine_1800rpm_10 to 24.9 HP motor_Constant Speed_ER 13 to 14 (PEI_CL 0.86 to 0.87) | Electric | Commercial | Motors/Drives | Pumps and Fans | Pump System Improvements | All Commercial | Any | Any | Any | Retail | per HP of motor size | current practice | 43942 | Active | Proven | 45046 |  | 23.58 | 0 | No longer used in ProCost | 0 | 6 |  | 115.8934 | 0 | 0.0146 | 0 | 1.2857 | 18.3647 | Yes | 0 | 0 | 0.76707 | No | 9999 | ComAgIndPumps_v3_0.xlsm
Efficiency Pump | Proven | Commercial | Motors/Drives | Pumps and Fans | per HP of motor size | Commercial_Submersible turbine_1800rpm_10 to 24.9 HP motor_Constant Speed_ER 15 to 16 (PEI_CL 0.84 to 0.85) | ComAgIndPumps_v3_0.xlsm | All Commercial | 2020-04-21 | 34.05 | 6 |  | 167.4016 | 0 | 0.021089 | 0 | 1.2861 | 18.3535 | 0 | 0 | 0.76729 | 9999 | Efficiency Pump | Commercial_Submersible turbine_1800rpm_10 to 24.9 HP motor_Constant Speed_ER 15 to 16 (PEI_CL 0.84 to 0.85) | Electric | Commercial | Motors/Drives | Pumps and Fans | Pump System Improvements | All Commercial | Any | Any | Any | Retail | per HP of motor size | current practice | 43942 | Active | Proven | 45046 |  | 34.05 | 0 | No longer used in ProCost | 0 | 6 |  | 167.4016 | 0 | 0.021089 | 0 | 1.2861 | 18.3535 | Yes | 0 | 0 | 0.76729 | No | 9999 | ComAgIndPumps_v3_0.xlsm
Efficiency Pump | Proven | Commercial | Motors/Drives | Pumps and Fans | per HP of motor size | Commercial_Submersible turbine_1800rpm_10 to 24.9 HP motor_Constant Speed_ER 17 to 18 (PEI_CL 0.82 to 0.83) | ComAgIndPumps_v3_0.xlsm | All Commercial | 2020-04-21 | 44.53 | 6 |  | 218.9098 | 0 | 0.027577 | 0 | 1.286 | 18.3562 | 0 | 0 | 0.76724 | 9999 | Efficiency Pump | Commercial_Submersible turbine_1800rpm_10 to 24.9 HP motor_Constant Speed_ER 17 to 18 (PEI_CL 0.82 to 0.83) | Electric | Commercial | Motors/Drives | Pumps and Fans | Pump System Improvements | All Commercial | Any | Any | Any | Retail | per HP of motor size | current practice | 43942 | Active | Proven | 45046 |  | 44.53 | 0 | No longer used in ProCost | 0 | 6 |  | 218.9098 | 0 | 0.027577 | 0 | 1.286 | 18.3562 | Yes | 0 | 0 | 0.76724 | No | 9999 | ComAgIndPumps_v3_0.xlsm
Efficiency Pump | Proven | Commercial | Motors/Drives | Pumps and Fans | per HP of motor size | Commercial_Submersible turbine_1800rpm_10 to 24.9 HP motor_Constant Speed_ER 19 to 20 (PEI_CL 0.80 to 0.81) | ComAgIndPumps_v3_0.xlsm | All Commercial | 2020-04-21 | 55.01 | 6 |  | 270.4179 | 0 | 0.034066 | 0 | 1.2859 | 18.3578 | 0 | 0 | 0.76721 | 9999 | Efficiency Pump | Commercial_Submersible turbine_1800rpm_10 to 24.9 HP motor_Constant Speed_ER 19 to 20 (PEI_CL 0.80 to 0.81) | Electric | Commercial | Motors/Drives | Pumps and Fans | Pump System Improvements | All Commercial | Any | Any | Any | Retail | per HP of motor size | current practice | 43942 | Active | Proven | 45046 |  | 55.01 | 0 | No longer used in ProCost | 0 | 6 |  | 270.4179 | 0 | 0.034066 | 0 | 1.2859 | 18.3578 | Yes | 0 | 0 | 0.76721 | No | 9999 | ComAgIndPumps_v3_0.xlsm
Efficiency Pump | Proven | Commercial | Motors/Drives | Pumps and Fans | per HP of motor size | Commercial_Submersible turbine_1800rpm_10 to 24.9 HP motor_Constant Speed_ER 21 to 22 (PEI_CL 0.78 to 0.79) | ComAgIndPumps_v3_0.xlsm | All Commercial | 2020-04-21 | 65.49 | 6 |  | 321.9261 | 0 | 0.040555 | 0 | 1.2859 | 18.3589 | 0 | 0 | 0.76718 | 9999 | Efficiency Pump | Commercial_Submersible turbine_1800rpm_10 to 24.9 HP motor_Constant Speed_ER 21 to 22 (PEI_CL 0.78 to 0.79) | Electric | Commercial | Motors/Drives | Pumps and Fans | Pump System Improvements | All Commercial | Any | Any | Any | Retail | per HP of motor size | current practice | 43942 | Active | Proven | 45046 |  | 65.49 | 0 | No longer used in ProCost | 0 | 6 |  | 321.9261 | 0 | 0.040555 | 0 | 1.2859 | 18.3589 | Yes | 0 | 0 | 0.76718 | No | 9999 | ComAgIndPumps_v3_0.xlsm
Efficiency Pump | Proven | Commercial | Motors/Drives | Pumps and Fans | per HP of motor size | Commercial_Submersible turbine_1800rpm_10 to 24.9 HP motor_Constant Speed_ER 23 to 24 (PEI_CL 0.76 to 0.77) | ComAgIndPumps_v3_0.xlsm | All Commercial | 2020-04-21 | 75.97 | 6 |  | 373.4343 | 0 | 0.047044 | 0 | 1.2859 | 18.3597 | 0 | 0 | 0.76717 | 9999 | Efficiency Pump | Commercial_Submersible turbine_1800rpm_10 to 24.9 HP motor_Constant Speed_ER 23 to 24 (PEI_CL 0.76 to 0.77) | Electric | Commercial | Motors/Drives | Pumps and Fans | Pump System Improvements | All Commercial | Any | Any | Any | Retail | per HP of motor size | current practice | 43942 | Active | Proven | 45046 |  | 75.97 | 0 | No longer used in ProCost | 0 | 6 |  | 373.4343 | 0 | 0.047044 | 0 | 1.2859 | 18.3597 | Yes | 0 | 0 | 0.76717 | No | 9999 | ComAgIndPumps_v3_0.xlsm
Efficiency Pump | Proven | Commercial | Motors/Drives | Pumps and Fans | per HP of motor size | Commercial_Submersible turbine_1800rpm_10 to 24.9 HP motor_Constant Speed_ER 25 to 26 (PEI_CL 0.74 to 0.75) | ComAgIndPumps_v3_0.xlsm | All Commercial | 2020-04-21 | 86.45 | 6 |  | 424.9425 | 0 | 0.053532 | 0 | 1.2858 | 18.3603 | 0 | 0 | 0.76716 | 9999 | Efficiency Pump | Commercial_Submersible turbine_1800rpm_10 to 24.9 HP motor_Constant Speed_ER 25 to 26 (PEI_CL 0.74 to 0.75) | Electric | Commercial | Motors/Drives | Pumps and Fans | Pump System Improvements | All Commercial | Any | Any | Any | Retail | per HP of motor size | current practice | 43942 | Active | Proven | 45046 |  | 86.45 | 0 | No longer used in ProCost | 0 | 6 |  | 424.9425 | 0 | 0.053532 | 0 | 1.2858 | 18.3603 | Yes | 0 | 0 | 0.76716 | No | 9999 | ComAgIndPumps_v3_0.xlsm
Efficiency Pump | Proven | Commercial | Motors/Drives | Pumps and Fans | per HP of motor size | Commercial_Submersible turbine_1800rpm_10 to 24.9 HP motor_Constant Speed_ER 27 to 28 (PEI_CL 0.72 to 0.73) | ComAgIndPumps_v3_0.xlsm | All Commercial | 2020-04-21 | 96.92 | 6 |  | 476.4507 | 0 | 0.060021 | 0 | 1.286 | 18.3568 | 0 | 0 | 0.76723 | 9999 | Efficiency Pump | Commercial_Submersible turbine_1800rpm_10 to 24.9 HP motor_Constant Speed_ER 27 to 28 (PEI_CL 0.72 to 0.73) | Electric | Commercial | Motors/Drives | Pumps and Fans | Pump System Improvements | All Commercial | Any | Any | Any | Retail | per HP of motor size | current practice | 43942 | Active | Proven | 45046 |  | 96.92 | 0 | No longer used in ProCost | 0 | 6 |  | 476.4507 | 0 | 0.060021 | 0 | 1.286 | 18.3568 | Yes | 0 | 0 | 0.76723 | No | 9999 | ComAgIndPumps_v3_0.xlsm
Efficiency Pump | Proven | Commercial | Motors/Drives | Pumps and Fans | per HP of motor size | Commercial_Submersible turbine_1800rpm_10 to 24.9 HP motor_Constant Speed_ER 29 to 30 (PEI_CL 0.70 to 0.71) | ComAgIndPumps_v3_0.xlsm | All Commercial | 2020-04-21 | 107.4 | 6 |  | 527.9588 | 0 | 0.06651 | 0 | 1.2859 | 18.3576 | 0 | 0 | 0.76721 | 9999 | Efficiency Pump | Commercial_Submersible turbine_1800rpm_10 to 24.9 HP motor_Constant Speed_ER 29 to 30 (PEI_CL 0.70 to 0.71) | Electric | Commercial | Motors/Drives | Pumps and Fans | Pump System Improvements | All Commercial | Any | Any | Any | Retail | per HP of motor size | current practice | 43942 | Active | Proven | 45046 |  | 107.4 | 0 | No longer used in ProCost | 0 | 6 |  | 527.9588 | 0 | 0.06651 | 0 | 1.2859 | 18.3576 | Yes | 0 | 0 | 0.76721 | No | 9999 | ComAgIndPumps_v3_0.xlsm
Efficiency Pump | Proven | Commercial | Motors/Drives | Pumps and Fans | per HP of motor size | Commercial_Submersible turbine_1800rpm_10 to 24.9 HP motor_Constant Speed_ER 31 to 32 (PEI_CL 0.68 to 0.69) | ComAgIndPumps_v3_0.xlsm | All Commercial | 2020-04-21 | 117.88 | 6 |  | 579.467 | 0 | 0.072999 | 0 | 1.2859 | 18.3582 | 0 | 0 | 0.7672 | 9999 | Efficiency Pump | Commercial_Submersible turbine_1800rpm_10 to 24.9 HP motor_Constant Speed_ER 31 to 32 (PEI_CL 0.68 to 0.69) | Electric | Commercial | Motors/Drives | Pumps and Fans | Pump System Improvements | All Commercial | Any | Any | Any | Retail | per HP of motor size | current practice | 43942 | Active | Proven | 45046 |  | 117.88 | 0 | No longer used in ProCost | 0 | 6 |  | 579.467 | 0 | 0.072999 | 0 | 1.2859 | 18.3582 | Yes | 0 | 0 | 0.7672 | No | 9999 | ComAgIndPumps_v3_0.xlsm
Efficiency Pump | Proven | Commercial | Motors/Drives | Pumps and Fans | per HP of motor size | Commercial_Submersible turbine_1800rpm_10 to 24.9 HP motor_Constant Speed_ER 33 to 34 (PEI_CL 0.66 to 0.67) | ComAgIndPumps_v3_0.xlsm | All Commercial | 2020-04-21 | 128.36 | 6 |  | 630.9752 | 0 | 0.079487 | 0 | 1.2859 | 18.3588 | 0 | 0 | 0.76719 | 9999 | Efficiency Pump | Commercial_Submersible turbine_1800rpm_10 to 24.9 HP motor_Constant Speed_ER 33 to 34 (PEI_CL 0.66 to 0.67) | Electric | Commercial | Motors/Drives | Pumps and Fans | Pump System Improvements | All Commercial | Any | Any | Any | Retail | per HP of motor size | current practice | 43942 | Active | Proven | 45046 |  | 128.36 | 0 | No longer used in ProCost | 0 | 6 |  | 630.9752 | 0 | 0.079487 | 0 | 1.2859 | 18.3588 | Yes | 0 | 0 | 0.76719 | No | 9999 | ComAgIndPumps_v3_0.xlsm
Efficiency Pump | Proven | Commercial | Motors/Drives | Pumps and Fans | per HP of motor size | Commercial_Submersible turbine_1800rpm_10 to 24.9 HP motor_Constant Speed_ER 35 to 36 (PEI_CL 0.64 to 0.65) | ComAgIndPumps_v3_0.xlsm | All Commercial | 2020-04-21 | 138.84 | 6 |  | 682.4834 | 0 | 0.085976 | 0 | 1.2859 | 18.3592 | 0 | 0 | 0.76718 | 9999 | Efficiency Pump | Commercial_Submersible turbine_1800rpm_10 to 24.9 HP motor_Constant Speed_ER 35 to 36 (PEI_CL 0.64 to 0.65) | Electric | Commercial | Motors/Drives | Pumps and Fans | Pump System Improvements | All Commercial | Any | Any | Any | Retail | per HP of motor size | current practice | 43942 | Active | Proven | 45046 |  | 138.84 | 0 | No longer used in ProCost | 0 | 6 |  | 682.4834 | 0 | 0.085976 | 0 | 1.2859 | 18.3592 | Yes | 0 | 0 | 0.76718 | No | 9999 | ComAgIndPumps_v3_0.xlsm
Efficiency Pump | Proven | Commercial | Motors/Drives | Pumps and Fans | per HP of motor size | Commercial_Submersible turbine_1800rpm_10 to 24.9 HP motor_Constant Speed_ER 37 to 38 (PEI_CL 0.62 to 0.63) | ComAgIndPumps_v3_0.xlsm | All Commercial | 2020-04-21 | 149.32 | 6 |  | 733.9916 | 0 | 0.092465 | 0 | 1.2859 | 18.3596 | 0 | 0 | 0.76717 | 9999 | Efficiency Pump | Commercial_Submersible turbine_1800rpm_10 to 24.9 HP motor_Constant Speed_ER 37 to 38 (PEI_CL 0.62 to 0.63) | Electric | Commercial | Motors/Drives | Pumps and Fans | Pump System Improvements | All Commercial | Any | Any | Any | Retail | per HP of motor size | current practice | 43942 | Active | Proven | 45046 |  | 149.32 | 0 | No longer used in ProCost | 0 | 6 |  | 733.9916 | 0 | 0.092465 | 0 | 1.2859 | 18.3596 | Yes | 0 | 0 | 0.76717 | No | 9999 | ComAgIndPumps_v3_0.xlsm
Efficiency Pump | Proven | Commercial | Motors/Drives | Pumps and Fans | per HP of motor size | Commercial_Submersible turbine_1800rpm_10 to 24.9 HP motor_Constant Speed_ER 39 to 40 (PEI_CL 0.60 to 0.61) | ComAgIndPumps_v3_0.xlsm | All Commercial | 2020-04-21 | 159.79 | 6 |  | 785.4997 | 0 | 0.098954 | 0 | 1.2859 | 18.3575 | 0 | 0 | 0.76721 | 9999 | Efficiency Pump | Commercial_Submersible turbine_1800rpm_10 to 24.9 HP motor_Constant Speed_ER 39 to 40 (PEI_CL 0.60 to 0.61) | Electric | Commercial | Motors/Drives | Pumps and Fans | Pump System Improvements | All Commercial | Any | Any | Any | Retail | per HP of motor size | current practice | 43942 | Active | Proven | 45046 |  | 159.79 | 0 | No longer used in ProCost | 0 | 6 |  | 785.4997 | 0 | 0.098954 | 0 | 1.2859 | 18.3575 | Yes | 0 | 0 | 0.76721 | No | 9999 | ComAgIndPumps_v3_0.xlsm
Efficiency Pump | Proven | Commercial | Motors/Drives | Pumps and Fans | per HP of motor size | Commercial_Submersible turbine_1800rpm_10 to 24.9 HP motor_Variable Speed_ER 47 to 48 (PEI_VL 0.52 to 0.53) (PEI_CL 0.86 to 0.87) | ComAgIndPumps_v3_0.xlsm | All Commercial | 2020-04-21 | 21.55 | 6 |  | 51.5082 | 0 | 0.0062827 | 0 | 0.62199 | 58.9715 | 0 | 0 | 0.37622 | 9999 | Efficiency Pump | Commercial_Submersible turbine_1800rpm_10 to 24.9 HP motor_Variable Speed_ER 47 to 48 (PEI_VL 0.52 to 0.53) (PEI_CL 0.86 to 0.87) | Electric | Commercial | Motors/Drives | Pumps and Fans | Pump System Improvements | All Commercial | Any | Any | Any | Retail | per HP of motor size | current practice | 43942 | Active | Proven | 45046 |  | 21.55 | 0 | No longer used in ProCost | 0 | 6 |  | 51.5082 | 0 | 0.0062827 | 0 | 0.62199 | 58.9715 | No | 0 | 0 | 0.37622 | No | 9999 | ComAgIndPumps_v3_0.xlsm
Efficiency Pump | Proven | Commercial | Motors/Drives | Pumps and Fans | per HP of motor size | Commercial_Submersible turbine_1800rpm_10 to 24.9 HP motor_Variable Speed_ER 49 to 50 (PEI_VL 0.50 to 0.51) (PEI_CL 0.82 to 0.84) | ComAgIndPumps_v3_0.xlsm | All Commercial | 2020-04-21 | 38.8 | 6 |  | 92.7147 | 0 | 0.011309 | 0 | 0.62183 | 58.9916 | 0 | 0 | 0.37613 | 9999 | Efficiency Pump | Commercial_Submersible turbine_1800rpm_10 to 24.9 HP motor_Variable Speed_ER 49 to 50 (PEI_VL 0.50 to 0.51) (PEI_CL 0.82 to 0.84) | Electric | Commercial | Motors/Drives | Pumps and Fans | Pump System Improvements | All Commercial | Any | Any | Any | Retail | per HP of motor size | current practice | 43942 | Active | Proven | 45046 |  | 38.8 | 0 | No longer used in ProCost | 0 | 6 |  | 92.7147 | 0 | 0.011309 | 0 | 0.62183 | 58.9916 | No | 0 | 0 | 0.37613 | No | 9999 | ComAgIndPumps_v3_0.xlsm
Efficiency Pump | Proven | Commercial | Motors/Drives | Pumps and Fans | per HP of motor size | Commercial_Submersible turbine_1800rpm_10 to 24.9 HP motor_Variable Speed_ER 51 to 52 (PEI_VL 0.48 to 0.49) (PEI_CL 0.79 to 0.81) | ComAgIndPumps_v3_0.xlsm | All Commercial | 2020-04-21 | 56.04 | 6 |  | 133.9213 | 0 | 0.016335 | 0 | 0.62188 | 58.9854 | 0 | 0 | 0.37616 | 9999 | Efficiency Pump | Commercial_Submersible turbine_1800rpm_10 to 24.9 HP motor_Variable Speed_ER 51 to 52 (PEI_VL 0.48 to 0.49) (PEI_CL 0.79 to 0.81) | Electric | Commercial | Motors/Drives | Pumps and Fans | Pump System Improvements | All Commercial | Any | Any | Any | Retail | per HP of motor size | current practice | 43942 | Active | Proven | 45046 |  | 56.04 | 0 | No longer used in ProCost | 0 | 6 |  | 133.9213 | 0 | 0.016335 | 0 | 0.62188 | 58.9854 | No | 0 | 0 | 0.37616 | No | 9999 | ComAgIndPumps_v3_0.xlsm
Efficiency Pump | Proven | Commercial | Motors/Drives | Pumps and Fans | per HP of motor size | Commercial_Submersible turbine_1800rpm_10 to 24.9 HP motor_Variable Speed_ER 53 to 54 (PEI_VL 0.46 to 0.47) (PEI_CL 0.76 to 0.77) | ComAgIndPumps_v3_0.xlsm | All Commercial | 2020-04-21 | 73.28 | 6 |  | 175.1278 | 0 | 0.021361 | 0 | 0.6219 | 58.9821 | 0 | 0 | 0.37617 | 9999 | Efficiency Pump | Commercial_Submersible turbine_1800rpm_10 to 24.9 HP motor_Variable Speed_ER 53 to 54 (PEI_VL 0.46 to 0.47) (PEI_CL 0.76 to 0.77) | Electric | Commercial | Motors/Drives | Pumps and Fans | Pump System Improvements | All Commercial | Any | Any | Any | Retail | per HP of motor size | current practice | 43942 | Active | Proven | 45046 |  | 73.28 | 0 | No longer used in ProCost | 0 | 6 |  | 175.1278 | 0 | 0.021361 | 0 | 0.6219 | 58.9821 | No | 0 | 0 | 0.37617 | No | 9999 | ComAgIndPumps_v3_0.xlsm
Efficiency Pump | Proven | Commercial | Motors/Drives | Pumps and Fans | per HP of motor size | Commercial_Submersible turbine_1800rpm_10 to 24.9 HP motor_Variable Speed_ER 55 to 56 (PEI_VL 0.44 to 0.45) (PEI_CL 0.72 to 0.74) | ComAgIndPumps_v3_0.xlsm | All Commercial | 2020-04-21 | 90.52 | 6 |  | 216.3344 | 0 | 0.026387 | 0 | 0.62192 | 58.9801 | 0 | 0 | 0.37618 | 9999 | Efficiency Pump | Commercial_Submersible turbine_1800rpm_10 to 24.9 HP motor_Variable Speed_ER 55 to 56 (PEI_VL 0.44 to 0.45) (PEI_CL 0.72 to 0.74) | Electric | Commercial | Motors/Drives | Pumps and Fans | Pump System Improvements | All Commercial | Any | Any | Any | Retail | per HP of motor size | current practice | 43942 | Active | Proven | 45046 |  | 90.52 | 0 | No longer used in ProCost | 0 | 6 |  | 216.3344 | 0 | 0.026387 | 0 | 0.62192 | 58.9801 | No | 0 | 0 | 0.37618 | No | 9999 | ComAgIndPumps_v3_0.xlsm
Efficiency Pump | Proven | Commercial | Motors/Drives | Pumps and Fans | per HP of motor size | Commercial_Submersible turbine_1800rpm_10 to 24.9 HP motor_Variable Speed_ER 57 to 58 (PEI_VL 0.42 to 0.43) (PEI_CL 0.69 to 0.71) | ComAgIndPumps_v3_0.xlsm | All Commercial | 2020-04-21 | 107.76 | 6 |  | 257.5409 | 0 | 0.031414 | 0 | 0.62193 | 58.9787 | 0 | 0 | 0.37619 | 9999 | Efficiency Pump | Commercial_Submersible turbine_1800rpm_10 to 24.9 HP motor_Variable Speed_ER 57 to 58 (PEI_VL 0.42 to 0.43) (PEI_CL 0.69 to 0.71) | Electric | Commercial | Motors/Drives | Pumps and Fans | Pump System Improvements | All Commercial | Any | Any | Any | Retail | per HP of motor size | current practice | 43942 | Active | Proven | 45046 |  | 107.76 | 0 | No longer used in ProCost | 0 | 6 |  | 257.5409 | 0 | 0.031414 | 0 | 0.62193 | 58.9787 | No | 0 | 0 | 0.37619 | No | 9999 | ComAgIndPumps_v3_0.xlsm
Efficiency Pump | Proven | Commercial | Motors/Drives | Pumps and Fans | per HP of motor size | Commercial_Submersible turbine_1800rpm_10 to 24.9 HP motor_Variable Speed_ER 59 to 60 (PEI_VL 0.40 to 0.41) (PEI_CL 0.66 to 0.67) | ComAgIndPumps_v3_0.xlsm | All Commercial | 2020-04-21 | 125.01 | 6 |  | 298.7474 | 0 | 0.03644 | 0 | 0.62189 | 58.984 | 0 | 0 | 0.37616 | 9999 | Efficiency Pump | Commercial_Submersible turbine_1800rpm_10 to 24.9 HP motor_Variable Speed_ER 59 to 60 (PEI_VL 0.40 to 0.41) (PEI_CL 0.66 to 0.67) | Electric | Commercial | Motors/Drives | Pumps and Fans | Pump System Improvements | All Commercial | Any | Any | Any | Retail | per HP of motor size | current practice | 43942 | Active | Proven | 45046 |  | 125.01 | 0 | No longer used in ProCost | 0 | 6 |  | 298.7474 | 0 | 0.03644 | 0 | 0.62189 | 58.984 | No | 0 | 0 | 0.37616 | No | 9999 | ComAgIndPumps_v3_0.xlsm
Efficiency Pump | Proven | Commercial | Motors/Drives | Pumps and Fans | per HP of motor size | Commercial_Submersible turbine_1800rpm_10 to 24.9 HP motor_Variable Speed_ER 61 to 62 (PEI_VL 0.38 to 0.39) (PEI_CL 0.63 to 0.64) | ComAgIndPumps_v3_0.xlsm | All Commercial | 2020-04-21 | 142.25 | 6 |  | 339.954 | 0 | 0.041466 | 0 | 0.6219 | 58.9825 | 0 | 0 | 0.37617 | 9999 | Efficiency Pump | Commercial_Submersible turbine_1800rpm_10 to 24.9 HP motor_Variable Speed_ER 61 to 62 (PEI_VL 0.38 to 0.39) (PEI_CL 0.63 to 0.64) | Electric | Commercial | Motors/Drives | Pumps and Fans | Pump System Improvements | All Commercial | Any | Any | Any | Retail | per HP of motor size | current practice | 43942 | Active | Proven | 45046 |  | 142.25 | 0 | No longer used in ProCost | 0 | 6 |  | 339.954 | 0 | 0.041466 | 0 | 0.6219 | 58.9825 | No | 0 | 0 | 0.37617 | No | 9999 | ComAgIndPumps_v3_0.xlsm
Efficiency Pump | Proven | Commercial | Motors/Drives | Pumps and Fans | per HP of motor size | Commercial_Submersible turbine_1800rpm_100 to 200 HP motor_Constant Speed_ER 11 to 12 (PEI_CL 0.88 to 0.89) | ComAgIndPumps_v3_0.xlsm | All Commercial | 2020-04-21 | 2.62 | 6 |  | 72.9507 | 0 | 0.00919 | 0 | 7.2837 | -12.8882 | 0 | 0 | 4.3456 | 9999 | Efficiency Pump | Commercial_Submersible turbine_1800rpm_100 to 200 HP motor_Constant Speed_ER 11 to 12 (PEI_CL 0.88 to 0.89) | Electric | Commercial | Motors/Drives | Pumps and Fans | Pump System Improvements | All Commercial | Any | Any | Any | Retail | per HP of motor size | current practice | 43942 | Active | Proven | 45046 |  | 2.62 | 0 | No longer used in ProCost | 0 | 6 |  | 72.9507 | 0 | 0.00919 | 0 | 7.2837 | -12.8882 | Yes | 0 | 0 | 4.3456 | Yes | 9999 | ComAgIndPumps_v3_0.xlsm
Efficiency Pump | Proven | Commercial | Motors/Drives | Pumps and Fans | per HP of motor size | Commercial_Submersible turbine_1800rpm_100 to 200 HP motor_Constant Speed_ER 13 to 14 (PEI_CL 0.86 to 0.87) | ComAgIndPumps_v3_0.xlsm | All Commercial | 2020-04-21 | 4.72 | 6 |  | 131.3112 | 0 | 0.016542 | 0 | 7.2775 | -12.8825 | 0 | 0 | 4.3419 | 9999 | Efficiency Pump | Commercial_Submersible turbine_1800rpm_100 to 200 HP motor_Constant Speed_ER 13 to 14 (PEI_CL 0.86 to 0.87) | Electric | Commercial | Motors/Drives | Pumps and Fans | Pump System Improvements | All Commercial | Any | Any | Any | Retail | per HP of motor size | current practice | 43942 | Active | Proven | 45046 |  | 4.72 | 0 | No longer used in ProCost | 0 | 6 |  | 131.3112 | 0 | 0.016542 | 0 | 7.2775 | -12.8825 | Yes | 0 | 0 | 4.3419 | Yes | 9999 | ComAgIndPumps_v3_0.xlsm
Efficiency Pump | Proven | Commercial | Motors/Drives | Pumps and Fans | per HP of motor size | Commercial_Submersible turbine_1800rpm_100 to 200 HP motor_Constant Speed_ER 15 to 16 (PEI_CL 0.84 to 0.85) | ComAgIndPumps_v3_0.xlsm | All Commercial | 2020-04-21 | 6.82 | 6 |  | 189.6718 | 0 | 0.023894 | 0 | 7.2751 | -12.8803 | 0 | 0 | 4.3405 | 9999 | Efficiency Pump | Commercial_Submersible turbine_1800rpm_100 to 200 HP motor_Constant Speed_ER 15 to 16 (PEI_CL 0.84 to 0.85) | Electric | Commercial | Motors/Drives | Pumps and Fans | Pump System Improvements | All Commercial | Any | Any | Any | Retail | per HP of motor size | current practice | 43942 | Active | Proven | 45046 |  | 6.82 | 0 | No longer used in ProCost | 0 | 6 |  | 189.6718 | 0 | 0.023894 | 0 | 7.2751 | -12.8803 | Yes | 0 | 0 | 4.3405 | Yes | 9999 | ComAgIndPumps_v3_0.xlsm
Efficiency Pump | Proven | Commercial | Motors/Drives | Pumps and Fans | per HP of motor size | Commercial_Submersible turbine_1800rpm_100 to 200 HP motor_Constant Speed_ER 17 to 18 (PEI_CL 0.82 to 0.83) | ComAgIndPumps_v3_0.xlsm | All Commercial | 2020-04-21 | 8.91 | 6 |  | 248.0323 | 0 | 0.031246 | 0 | 7.282 | -12.8867 | 0 | 0 | 4.3446 | 9999 | Efficiency Pump | Commercial_Submersible turbine_1800rpm_100 to 200 HP motor_Constant Speed_ER 17 to 18 (PEI_CL 0.82 to 0.83) | Electric | Commercial | Motors/Drives | Pumps and Fans | Pump System Improvements | All Commercial | Any | Any | Any | Retail | per HP of motor size | current practice | 43942 | Active | Proven | 45046 |  | 8.91 | 0 | No longer used in ProCost | 0 | 6 |  | 248.0323 | 0 | 0.031246 | 0 | 7.282 | -12.8867 | Yes | 0 | 0 | 4.3446 | Yes | 9999 | ComAgIndPumps_v3_0.xlsm
Efficiency Pump | Proven | Commercial | Motors/Drives | Pumps and Fans | per HP of motor size | Commercial_Submersible turbine_1800rpm_100 to 200 HP motor_Constant Speed_ER 19 to 20 (PEI_CL 0.80 to 0.81) | ComAgIndPumps_v3_0.xlsm | All Commercial | 2020-04-21 | 11.01 | 6 |  | 306.3928 | 0 | 0.038598 | 0 | 7.2797 | -12.8845 | 0 | 0 | 4.3432 | 9999 | Efficiency Pump | Commercial_Submersible turbine_1800rpm_100 to 200 HP motor_Constant Speed_ER 19 to 20 (PEI_CL 0.80 to 0.81) | Electric | Commercial | Motors/Drives | Pumps and Fans | Pump System Improvements | All Commercial | Any | Any | Any | Retail | per HP of motor size | current practice | 43942 | Active | Proven | 45046 |  | 11.01 | 0 | No longer used in ProCost | 0 | 6 |  | 306.3928 | 0 | 0.038598 | 0 | 7.2797 | -12.8845 | Yes | 0 | 0 | 4.3432 | Yes | 9999 | ComAgIndPumps_v3_0.xlsm
Efficiency Pump | Proven | Commercial | Motors/Drives | Pumps and Fans | per HP of motor size | Commercial_Submersible turbine_1800rpm_100 to 200 HP motor_Constant Speed_ER 21 to 22 (PEI_CL 0.78 to 0.79) | ComAgIndPumps_v3_0.xlsm | All Commercial | 2020-04-21 | 13.11 | 6 |  | 364.7534 | 0 | 0.04595 | 0 | 7.2781 | -12.8831 | 0 | 0 | 4.3423 | 9999 | Efficiency Pump | Commercial_Submersible turbine_1800rpm_100 to 200 HP motor_Constant Speed_ER 21 to 22 (PEI_CL 0.78 to 0.79) | Electric | Commercial | Motors/Drives | Pumps and Fans | Pump System Improvements | All Commercial | Any | Any | Any | Retail | per HP of motor size | current practice | 43942 | Active | Proven | 45046 |  | 13.11 | 0 | No longer used in ProCost | 0 | 6 |  | 364.7534 | 0 | 0.04595 | 0 | 7.2781 | -12.8831 | Yes | 0 | 0 | 4.3423 | Yes | 9999 | ComAgIndPumps_v3_0.xlsm
Efficiency Pump | Proven | Commercial | Motors/Drives | Pumps and Fans | per HP of motor size | Commercial_Submersible turbine_1800rpm_100 to 200 HP motor_Constant Speed_ER 23 to 24 (PEI_CL 0.76 to 0.77) | ComAgIndPumps_v3_0.xlsm | All Commercial | 2020-04-21 | 15.2 | 6 |  | 423.1139 | 0 | 0.053302 | 0 | 7.2817 | -12.8864 | 0 | 0 | 4.3444 | 9999 | Efficiency Pump | Commercial_Submersible turbine_1800rpm_100 to 200 HP motor_Constant Speed_ER 23 to 24 (PEI_CL 0.76 to 0.77) | Electric | Commercial | Motors/Drives | Pumps and Fans | Pump System Improvements | All Commercial | Any | Any | Any | Retail | per HP of motor size | current practice | 43942 | Active | Proven | 45046 |  | 15.2 | 0 | No longer used in ProCost | 0 | 6 |  | 423.1139 | 0 | 0.053302 | 0 | 7.2817 | -12.8864 | Yes | 0 | 0 | 4.3444 | Yes | 9999 | ComAgIndPumps_v3_0.xlsm
Efficiency Pump | Proven | Commercial | Motors/Drives | Pumps and Fans | per HP of motor size | Commercial_Submersible turbine_1800rpm_100 to 200 HP motor_Constant Speed_ER 25 to 26 (PEI_CL 0.74 to 0.75) | ComAgIndPumps_v3_0.xlsm | All Commercial | 2020-04-21 | 17.3 | 6 |  | 481.4744 | 0 | 0.060654 | 0 | 7.2803 | -12.8851 | 0 | 0 | 4.3436 | 9999 | Efficiency Pump | Commercial_Submersible turbine_1800rpm_100 to 200 HP motor_Constant Speed_ER 25 to 26 (PEI_CL 0.74 to 0.75) | Electric | Commercial | Motors/Drives | Pumps and Fans | Pump System Improvements | All Commercial | Any | Any | Any | Retail | per HP of motor size | current practice | 43942 | Active | Proven | 45046 |  | 17.3 | 0 | No longer used in ProCost | 0 | 6 |  | 481.4744 | 0 | 0.060654 | 0 | 7.2803 | -12.8851 | Yes | 0 | 0 | 4.3436 | Yes | 9999 | ComAgIndPumps_v3_0.xlsm
Efficiency Pump | Proven | Commercial | Motors/Drives | Pumps and Fans | per HP of motor size | Commercial_Submersible turbine_1800rpm_100 to 200 HP motor_Constant Speed_ER 27 to 28 (PEI_CL 0.72 to 0.73) | ComAgIndPumps_v3_0.xlsm | All Commercial | 2020-04-21 | 19.4 | 6 |  | 539.835 | 0 | 0.068006 | 0 | 7.2791 | -12.884 | 0 | 0 | 4.3429 | 9999 | Efficiency Pump | Commercial_Submersible turbine_1800rpm_100 to 200 HP motor_Constant Speed_ER 27 to 28 (PEI_CL 0.72 to 0.73) | Electric | Commercial | Motors/Drives | Pumps and Fans | Pump System Improvements | All Commercial | Any | Any | Any | Retail | per HP of motor size | current practice | 43942 | Active | Proven | 45046 |  | 19.4 | 0 | No longer used in ProCost | 0 | 6 |  | 539.835 | 0 | 0.068006 | 0 | 7.2791 | -12.884 | Yes | 0 | 0 | 4.3429 | Yes | 9999 | ComAgIndPumps_v3_0.xlsm
Efficiency Pump | Proven | Commercial | Motors/Drives | Pumps and Fans | per HP of motor size | Commercial_Submersible turbine_1800rpm_100 to 200 HP motor_Constant Speed_ER 29 to 30 (PEI_CL 0.70 to 0.71) | ComAgIndPumps_v3_0.xlsm | All Commercial | 2020-04-21 | 21.5 | 6 |  | 598.1955 | 0 | 0.075358 | 0 | 7.2782 | -12.8832 | 0 | 0 | 4.3423 | 9999 | Efficiency Pump | Commercial_Submersible turbine_1800rpm_100 to 200 HP motor_Constant Speed_ER 29 to 30 (PEI_CL 0.70 to 0.71) | Electric | Commercial | Motors/Drives | Pumps and Fans | Pump System Improvements | All Commercial | Any | Any | Any | Retail | per HP of motor size | current practice | 43942 | Active | Proven | 45046 |  | 21.5 | 0 | No longer used in ProCost | 0 | 6 |  | 598.1955 | 0 | 0.075358 | 0 | 7.2782 | -12.8832 | Yes | 0 | 0 | 4.3423 | Yes | 9999 | ComAgIndPumps_v3_0.xlsm
Efficiency Pump | Proven | Commercial | Motors/Drives | Pumps and Fans | per HP of motor size | Commercial_Submersible turbine_1800rpm_100 to 200 HP motor_Constant Speed_ER 31 to 32 (PEI_CL 0.68 to 0.69) | ComAgIndPumps_v3_0.xlsm | All Commercial | 2020-04-21 | 23.59 | 6 |  | 656.5561 | 0 | 0.08271 | 0 | 7.2806 | -12.8853 | 0 | 0 | 4.3437 | 9999 | Efficiency Pump | Commercial_Submersible turbine_1800rpm_100 to 200 HP motor_Constant Speed_ER 31 to 32 (PEI_CL 0.68 to 0.69) | Electric | Commercial | Motors/Drives | Pumps and Fans | Pump System Improvements | All Commercial | Any | Any | Any | Retail | per HP of motor size | current practice | 43942 | Active | Proven | 45046 |  | 23.59 | 0 | No longer used in ProCost | 0 | 6 |  | 656.5561 | 0 | 0.08271 | 0 | 7.2806 | -12.8853 | Yes | 0 | 0 | 4.3437 | Yes | 9999 | ComAgIndPumps_v3_0.xlsm
Efficiency Pump | Proven | Commercial | Motors/Drives | Pumps and Fans | per HP of motor size | Commercial_Submersible turbine_1800rpm_100 to 200 HP motor_Constant Speed_ER 33 to 34 (PEI_CL 0.66 to 0.67) | ComAgIndPumps_v3_0.xlsm | All Commercial | 2020-04-21 | 25.69 | 6 |  | 714.9166 | 0 | 0.090062 | 0 | 7.2797 | -12.8845 | 0 | 0 | 4.3432 | 9999 | Efficiency Pump | Commercial_Submersible turbine_1800rpm_100 to 200 HP motor_Constant Speed_ER 33 to 34 (PEI_CL 0.66 to 0.67) | Electric | Commercial | Motors/Drives | Pumps and Fans | Pump System Improvements | All Commercial | Any | Any | Any | Retail | per HP of motor size | current practice | 43942 | Active | Proven | 45046 |  | 25.69 | 0 | No longer used in ProCost | 0 | 6 |  | 714.9166 | 0 | 0.090062 | 0 | 7.2797 | -12.8845 | Yes | 0 | 0 | 4.3432 | Yes | 9999 | ComAgIndPumps_v3_0.xlsm
Efficiency Pump | Proven | Commercial | Motors/Drives | Pumps and Fans | per HP of motor size | Commercial_Submersible turbine_1800rpm_100 to 200 HP motor_Constant Speed_ER 35 to 36 (PEI_CL 0.64 to 0.65) | ComAgIndPumps_v3_0.xlsm | All Commercial | 2020-04-21 | 27.79 | 6 |  | 773.2771 | 0 | 0.097414 | 0 | 7.2789 | -12.8838 | 0 | 0 | 4.3428 | 9999 | Efficiency Pump | Commercial_Submersible turbine_1800rpm_100 to 200 HP motor_Constant Speed_ER 35 to 36 (PEI_CL 0.64 to 0.65) | Electric | Commercial | Motors/Drives | Pumps and Fans | Pump System Improvements | All Commercial | Any | Any | Any | Retail | per HP of motor size | current practice | 43942 | Active | Proven | 45046 |  | 27.79 | 0 | No longer used in ProCost | 0 | 6 |  | 773.2771 | 0 | 0.097414 | 0 | 7.2789 | -12.8838 | Yes | 0 | 0 | 4.3428 | Yes | 9999 | ComAgIndPumps_v3_0.xlsm
Efficiency Pump | Proven | Commercial | Motors/Drives | Pumps and Fans | per HP of motor size | Commercial_Submersible turbine_1800rpm_100 to 200 HP motor_Constant Speed_ER 37 to 38 (PEI_CL 0.62 to 0.63) | ComAgIndPumps_v3_0.xlsm | All Commercial | 2020-04-21 | 29.89 | 6 |  | 831.6377 | 0 | 0.10477 | 0 | 7.2783 | -12.8833 | 0 | 0 | 4.3424 | 9999 | Efficiency Pump | Commercial_Submersible turbine_1800rpm_100 to 200 HP motor_Constant Speed_ER 37 to 38 (PEI_CL 0.62 to 0.63) | Electric | Commercial | Motors/Drives | Pumps and Fans | Pump System Improvements | All Commercial | Any | Any | Any | Retail | per HP of motor size | current practice | 43942 | Active | Proven | 45046 |  | 29.89 | 0 | No longer used in ProCost | 0 | 6 |  | 831.6377 | 0 | 0.10477 | 0 | 7.2783 | -12.8833 | Yes | 0 | 0 | 4.3424 | Yes | 9999 | ComAgIndPumps_v3_0.xlsm
Efficiency Pump | Proven | Commercial | Motors/Drives | Pumps and Fans | per HP of motor size | Commercial_Submersible turbine_1800rpm_100 to 200 HP motor_Constant Speed_ER 39 to 40 (PEI_CL 0.60 to 0.61) | ComAgIndPumps_v3_0.xlsm | All Commercial | 2020-04-21 | 31.98 | 6 |  | 889.9982 | 0 | 0.11212 | 0 | 7.28 | -12.8848 | 0 | 0 | 4.3434 | 9999 | Efficiency Pump | Commercial_Submersible turbine_1800rpm_100 to 200 HP motor_Constant Speed_ER 39 to 40 (PEI_CL 0.60 to 0.61) | Electric | Commercial | Motors/Drives | Pumps and Fans | Pump System Improvements | All Commercial | Any | Any | Any | Retail | per HP of motor size | current practice | 43942 | Active | Proven | 45046 |  | 31.98 | 0 | No longer used in ProCost | 0 | 6 |  | 889.9982 | 0 | 0.11212 | 0 | 7.28 | -12.8848 | Yes | 0 | 0 | 4.3434 | Yes | 9999 | ComAgIndPumps_v3_0.xlsm
Efficiency Pump | Proven | Commercial | Motors/Drives | Pumps and Fans | per HP of motor size | Commercial_Submersible turbine_1800rpm_100 to 200 HP motor_Variable Speed_ER 48 to 49 (PEI_VL 0.51 to 0.52) (PEI_CL 0.87 to 0.88) | ComAgIndPumps_v3_0.xlsm | All Commercial | 2020-04-21 | 4.46 | 6 |  | 58.3605 | 0 | 0.0071185 | 0 | 3.4052 | -4.8295 | 0 | 0 | 2.0597 | 9999 | Efficiency Pump | Commercial_Submersible turbine_1800rpm_100 to 200 HP motor_Variable Speed_ER 48 to 49 (PEI_VL 0.51 to 0.52) (PEI_CL 0.87 to 0.88) | Electric | Commercial | Motors/Drives | Pumps and Fans | Pump System Improvements | All Commercial | Any | Any | Any | Retail | per HP of motor size | current practice | 43942 | Active | Proven | 45046 |  | 4.46 | 0 | No longer used in ProCost | 0 | 6 |  | 58.3605 | 0 | 0.0071185 | 0 | 3.4052 | -4.8295 | Yes | 0 | 0 | 2.0597 | Yes | 9999 | ComAgIndPumps_v3_0.xlsm
Efficiency Pump | Proven | Commercial | Motors/Drives | Pumps and Fans | per HP of motor size | Commercial_Submersible turbine_1800rpm_100 to 200 HP motor_Variable Speed_ER 50 to 51 (PEI_VL 0.49 to 0.50) (PEI_CL 0.83 to 0.85) | ComAgIndPumps_v3_0.xlsm | All Commercial | 2020-04-21 | 8.02 | 6 |  | 105.049 | 0 | 0.012813 | 0 | 3.4085 | -4.8437 | 0 | 0 | 2.0617 | 9999 | Efficiency Pump | Commercial_Submersible turbine_1800rpm_100 to 200 HP motor_Variable Speed_ER 50 to 51 (PEI_VL 0.49 to 0.50) (PEI_CL 0.83 to 0.85) | Electric | Commercial | Motors/Drives | Pumps and Fans | Pump System Improvements | All Commercial | Any | Any | Any | Retail | per HP of motor size | current practice | 43942 | Active | Proven | 45046 |  | 8.02 | 0 | No longer used in ProCost | 0 | 6 |  | 105.049 | 0 | 0.012813 | 0 | 3.4085 | -4.8437 | Yes | 0 | 0 | 2.0617 | Yes | 9999 | ComAgIndPumps_v3_0.xlsm
Efficiency Pump | Proven | Commercial | Motors/Drives | Pumps and Fans | per HP of motor size | Commercial_Submersible turbine_1800rpm_100 to 200 HP motor_Variable Speed_ER 52 to 53 (PEI_VL 0.47 to 0.48) (PEI_CL 0.80 to 0.82) | ComAgIndPumps_v3_0.xlsm | All Commercial | 2020-04-21 | 11.58 | 6 |  | 151.7374 | 0 | 0.018508 | 0 | 3.4099 | -4.8492 | 0 | 0 | 2.0625 | 9999 | Efficiency Pump | Commercial_Submersible turbine_1800rpm_100 to 200 HP motor_Variable Speed_ER 52 to 53 (PEI_VL 0.47 to 0.48) (PEI_CL 0.80 to 0.82) | Electric | Commercial | Motors/Drives | Pumps and Fans | Pump System Improvements | All Commercial | Any | Any | Any | Retail | per HP of motor size | current practice | 43942 | Active | Proven | 45046 |  | 11.58 | 0 | No longer used in ProCost | 0 | 6 |  | 151.7374 | 0 | 0.018508 | 0 | 3.4099 | -4.8492 | Yes | 0 | 0 | 2.0625 | Yes | 9999 | ComAgIndPumps_v3_0.xlsm
Efficiency Pump | Proven | Commercial | Motors/Drives | Pumps and Fans | per HP of motor size | Commercial_Submersible turbine_1800rpm_100 to 200 HP motor_Variable Speed_ER 54 to 55 (PEI_VL 0.45 to 0.46) (PEI_CL 0.76 to 0.78) | ComAgIndPumps_v3_0.xlsm | All Commercial | 2020-04-21 | 15.15 | 6 |  | 198.4258 | 0 | 0.024203 | 0 | 3.4083 | -4.8427 | 0 | 0 | 2.0616 | 9999 | Efficiency Pump | Commercial_Submersible turbine_1800rpm_100 to 200 HP motor_Variable Speed_ER 54 to 55 (PEI_VL 0.45 to 0.46) (PEI_CL 0.76 to 0.78) | Electric | Commercial | Motors/Drives | Pumps and Fans | Pump System Improvements | All Commercial | Any | Any | Any | Retail | per HP of motor size | current practice | 43942 | Active | Proven | 45046 |  | 15.15 | 0 | No longer used in ProCost | 0 | 6 |  | 198.4258 | 0 | 0.024203 | 0 | 3.4083 | -4.8427 | Yes | 0 | 0 | 2.0616 | Yes | 9999 | ComAgIndPumps_v3_0.xlsm
Efficiency Pump | Proven | Commercial | Motors/Drives | Pumps and Fans | per HP of motor size | Commercial_Submersible turbine_1800rpm_100 to 200 HP motor_Variable Speed_ER 56 to 57 (PEI_VL 0.43 to 0.44) (PEI_CL 0.73 to 0.75) | ComAgIndPumps_v3_0.xlsm | All Commercial | 2020-04-21 | 18.71 | 6 |  | 245.1143 | 0 | 0.029898 | 0 | 3.4092 | -4.8462 | 0 | 0 | 2.0621 | 9999 | Efficiency Pump | Commercial_Submersible turbine_1800rpm_100 to 200 HP motor_Variable Speed_ER 56 to 57 (PEI_VL 0.43 to 0.44) (PEI_CL 0.73 to 0.75) | Electric | Commercial | Motors/Drives | Pumps and Fans | Pump System Improvements | All Commercial | Any | Any | Any | Retail | per HP of motor size | current practice | 43942 | Active | Proven | 45046 |  | 18.71 | 0 | No longer used in ProCost | 0 | 6 |  | 245.1143 | 0 | 0.029898 | 0 | 3.4092 | -4.8462 | Yes | 0 | 0 | 2.0621 | Yes | 9999 | ComAgIndPumps_v3_0.xlsm
Efficiency Pump | Proven | Commercial | Motors/Drives | Pumps and Fans | per HP of motor size | Commercial_Submersible turbine_1800rpm_100 to 200 HP motor_Variable Speed_ER 58 to 59 (PEI_VL 0.41 to 0.42) (PEI_CL 0.70 to 0.71) | ComAgIndPumps_v3_0.xlsm | All Commercial | 2020-04-21 | 22.28 | 6 |  | 291.8027 | 0 | 0.035593 | 0 | 3.4082 | -4.8423 | 0 | 0 | 2.0615 | 9999 | Efficiency Pump | Commercial_Submersible turbine_1800rpm_100 to 200 HP motor_Variable Speed_ER 58 to 59 (PEI_VL 0.41 to 0.42) (PEI_CL 0.70 to 0.71) | Electric | Commercial | Motors/Drives | Pumps and Fans | Pump System Improvements | All Commercial | Any | Any | Any | Retail | per HP of motor size | current practice | 43942 | Active | Proven | 45046 |  | 22.28 | 0 | No longer used in ProCost | 0 | 6 |  | 291.8027 | 0 | 0.035593 | 0 | 3.4082 | -4.8423 | Yes | 0 | 0 | 2.0615 | Yes | 9999 | ComAgIndPumps_v3_0.xlsm
Efficiency Pump | Proven | Commercial | Motors/Drives | Pumps and Fans | per HP of motor size | Commercial_Submersible turbine_1800rpm_100 to 200 HP motor_Variable Speed_ER 60 to 61 (PEI_VL 0.39 to 0.40) (PEI_CL 0.66 to 0.68) | ComAgIndPumps_v3_0.xlsm | All Commercial | 2020-04-21 | 25.84 | 6 |  | 338.4911 | 0 | 0.041287 | 0 | 3.4088 | -4.8449 | 0 | 0 | 2.0619 | 9999 | Efficiency Pump | Commercial_Submersible turbine_1800rpm_100 to 200 HP motor_Variable Speed_ER 60 to 61 (PEI_VL 0.39 to 0.40) (PEI_CL 0.66 to 0.68) | Electric | Commercial | Motors/Drives | Pumps and Fans | Pump System Improvements | All Commercial | Any | Any | Any | Retail | per HP of motor size | current practice | 43942 | Active | Proven | 45046 |  | 25.84 | 0 | No longer used in ProCost | 0 | 6 |  | 338.4911 | 0 | 0.041287 | 0 | 3.4088 | -4.8449 | Yes | 0 | 0 | 2.0619 | Yes | 9999 | ComAgIndPumps_v3_0.xlsm
Efficiency Pump | Proven | Commercial | Motors/Drives | Pumps and Fans | per HP of motor size | Commercial_Submersible turbine_1800rpm_100 to 200 HP motor_Variable Speed_ER 62 to 63 (PEI_VL 0.37 to 0.38) (PEI_CL 0.63 to 0.65) | ComAgIndPumps_v3_0.xlsm | All Commercial | 2020-04-21 | 29.41 | 6 |  | 385.1796 | 0 | 0.046982 | 0 | 3.4082 | -4.8421 | 0 | 0 | 2.0615 | 9999 | Efficiency Pump | Commercial_Submersible turbine_1800rpm_100 to 200 HP motor_Variable Speed_ER 62 to 63 (PEI_VL 0.37 to 0.38) (PEI_CL 0.63 to 0.65) | Electric | Commercial | Motors/Drives | Pumps and Fans | Pump System Improvements | All Commercial | Any | Any | Any | Retail | per HP of motor size | current practice | 43942 | Active | Proven | 45046 |  | 29.41 | 0 | No longer used in ProCost | 0 | 6 |  | 385.1796 | 0 | 0.046982 | 0 | 3.4082 | -4.8421 | Yes | 0 | 0 | 2.0615 | Yes | 9999 | ComAgIndPumps_v3_0.xlsm
Efficiency Pump | Proven | Commercial | Motors/Drives | Pumps and Fans | per HP of motor size | Commercial_Submersible turbine_1800rpm_2 to 2.9 HP motor_Variable Speed_ER 42 to 43 (PEI_VL 0.57 to 0.58) (PEI_CL 0.86 to 0.88) | ComAgIndPumps_v3_0.xlsm | All Commercial | 2020-04-21 | 88.17 | 6 |  | 44.4318 | 0 | 0.0054196 | 0 | 0.13114 | 351.1495 | 0 | 0 | 0.079321 | 9999 | Efficiency Pump | Commercial_Submersible turbine_1800rpm_2 to 2.9 HP motor_Variable Speed_ER 42 to 43 (PEI_VL 0.57 to 0.58) (PEI_CL 0.86 to 0.88) | Electric | Commercial | Motors/Drives | Pumps and Fans | Pump System Improvements | All Commercial | Any | Any | Any | Retail | per HP of motor size | current practice | 43942 | Active | Proven | 45046 |  | 88.17 | 0 | No longer used in ProCost | 0 | 6 |  | 44.4318 | 0 | 0.0054196 | 0 | 0.13114 | 351.1495 | No | 0 | 0 | 0.079321 | No | 9999 | ComAgIndPumps_v3_0.xlsm
Efficiency Pump | Proven | Commercial | Motors/Drives | Pumps and Fans | per HP of motor size | Commercial_Submersible turbine_1800rpm_2 to 2.9 HP motor_Variable Speed_ER 44 to 45 (PEI_VL 0.55 to 0.56) (PEI_CL 0.83 to 0.85) | ComAgIndPumps_v3_0.xlsm | All Commercial | 2020-04-21 | 158.71 | 6 |  | 79.9773 | 0 | 0.0097552 | 0 | 0.13113 | 351.1589 | 0 | 0 | 0.079319 | 9999 | Efficiency Pump | Commercial_Submersible turbine_1800rpm_2 to 2.9 HP motor_Variable Speed_ER 44 to 45 (PEI_VL 0.55 to 0.56) (PEI_CL 0.83 to 0.85) | Electric | Commercial | Motors/Drives | Pumps and Fans | Pump System Improvements | All Commercial | Any | Any | Any | Retail | per HP of motor size | current practice | 43942 | Active | Proven | 45046 |  | 158.71 | 0 | No longer used in ProCost | 0 | 6 |  | 79.9773 | 0 | 0.0097552 | 0 | 0.13113 | 351.1589 | No | 0 | 0 | 0.079319 | No | 9999 | ComAgIndPumps_v3_0.xlsm
Efficiency Pump | Proven | Commercial | Motors/Drives | Pumps and Fans | per HP of motor size | Commercial_Submersible turbine_1800rpm_2 to 2.9 HP motor_Variable Speed_ER 46 to 47 (PEI_VL 0.53 to 0.54) (PEI_CL 0.80 to 0.82) | ComAgIndPumps_v3_0.xlsm | All Commercial | 2020-04-21 | 229.24 | 6 |  | 115.5228 | 0 | 0.014091 | 0 | 0.13114 | 351.1463 | 0 | 0 | 0.079322 | 9999 | Efficiency Pump | Commercial_Submersible turbine_1800rpm_2 to 2.9 HP motor_Variable Speed_ER 46 to 47 (PEI_VL 0.53 to 0.54) (PEI_CL 0.80 to 0.82) | Electric | Commercial | Motors/Drives | Pumps and Fans | Pump System Improvements | All Commercial | Any | Any | Any | Retail | per HP of motor size | current practice | 43942 | Active | Proven | 45046 |  | 229.24 | 0 | No longer used in ProCost | 0 | 6 |  | 115.5228 | 0 | 0.014091 | 0 | 0.13114 | 351.1463 | No | 0 | 0 | 0.079322 | No | 9999 | ComAgIndPumps_v3_0.xlsm
Efficiency Pump | Proven | Commercial | Motors/Drives | Pumps and Fans | per HP of motor size | Commercial_Submersible turbine_1800rpm_2 to 2.9 HP motor_Variable Speed_ER 48 to 49 (PEI_VL 0.51 to 0.52) (PEI_CL 0.77 to 0.79) | ComAgIndPumps_v3_0.xlsm | All Commercial | 2020-04-21 | 299.78 | 6 |  | 151.0683 | 0 | 0.018427 | 0 | 0.13114 | 351.152 | 0 | 0 | 0.079321 | 9999 | Efficiency Pump | Commercial_Submersible turbine_1800rpm_2 to 2.9 HP motor_Variable Speed_ER 48 to 49 (PEI_VL 0.51 to 0.52) (PEI_CL 0.77 to 0.79) | Electric | Commercial | Motors/Drives | Pumps and Fans | Pump System Improvements | All Commercial | Any | Any | Any | Retail | per HP of motor size | current practice | 43942 | Active | Proven | 45046 |  | 299.78 | 0 | No longer used in ProCost | 0 | 6 |  | 151.0683 | 0 | 0.018427 | 0 | 0.13114 | 351.152 | No | 0 | 0 | 0.079321 | No | 9999 | ComAgIndPumps_v3_0.xlsm
Efficiency Pump | Proven | Commercial | Motors/Drives | Pumps and Fans | per HP of motor size | Commercial_Submersible turbine_1800rpm_2 to 2.9 HP motor_Variable Speed_ER 50 to 51 (PEI_VL 0.49 to 0.50) (PEI_CL 0.74 to 0.76) | ComAgIndPumps_v3_0.xlsm | All Commercial | 2020-04-21 | 370.32 | 6 |  | 186.6137 | 0 | 0.022762 | 0 | 0.13113 | 351.1555 | 0 | 0 | 0.07932 | 9999 | Efficiency Pump | Commercial_Submersible turbine_1800rpm_2 to 2.9 HP motor_Variable Speed_ER 50 to 51 (PEI_VL 0.49 to 0.50) (PEI_CL 0.74 to 0.76) | Electric | Commercial | Motors/Drives | Pumps and Fans | Pump System Improvements | All Commercial | Any | Any | Any | Retail | per HP of motor size | current practice | 43942 | Active | Proven | 45046 |  | 370.32 | 0 | No longer used in ProCost | 0 | 6 |  | 186.6137 | 0 | 0.022762 | 0 | 0.13113 | 351.1555 | No | 0 | 0 | 0.07932 | No | 9999 | ComAgIndPumps_v3_0.xlsm
Efficiency Pump | Proven | Commercial | Motors/Drives | Pumps and Fans | per HP of motor size | Commercial_Submersible turbine_1800rpm_2 to 2.9 HP motor_Variable Speed_ER 52 to 53 (PEI_VL 0.47 to 0.48) (PEI_CL 0.71 to 0.73) | ComAgIndPumps_v3_0.xlsm | All Commercial | 2020-04-21 | 440.86 | 6 |  | 222.1592 | 0 | 0.027098 | 0 | 0.13113 | 351.1579 | 0 | 0 | 0.07932 | 9999 | Efficiency Pump | Commercial_Submersible turbine_1800rpm_2 to 2.9 HP motor_Variable Speed_ER 52 to 53 (PEI_VL 0.47 to 0.48) (PEI_CL 0.71 to 0.73) | Electric | Commercial | Motors/Drives | Pumps and Fans | Pump System Improvements | All Commercial | Any | Any | Any | Retail | per HP of motor size | current practice | 43942 | Active | Proven | 45046 |  | 440.86 | 0 | No longer used in ProCost | 0 | 6 |  | 222.1592 | 0 | 0.027098 | 0 | 0.13113 | 351.1579 | No | 0 | 0 | 0.07932 | No | 9999 | ComAgIndPumps_v3_0.xlsm
Efficiency Pump | Proven | Commercial | Motors/Drives | Pumps and Fans | per HP of motor size | Commercial_Submersible turbine_1800rpm_2 to 2.9 HP motor_Variable Speed_ER 54 to 55 (PEI_VL 0.45 to 0.46) (PEI_CL 0.68 to 0.70) | ComAgIndPumps_v3_0.xlsm | All Commercial | 2020-04-21 | 511.39 | 6 |  | 257.7047 | 0 | 0.031433 | 0 | 0.13114 | 351.1524 | 0 | 0 | 0.079321 | 9999 | Efficiency Pump | Commercial_Submersible turbine_1800rpm_2 to 2.9 HP motor_Variable Speed_ER 54 to 55 (PEI_VL 0.45 to 0.46) (PEI_CL 0.68 to 0.70) | Electric | Commercial | Motors/Drives | Pumps and Fans | Pump System Improvements | All Commercial | Any | Any | Any | Retail | per HP of motor size | current practice | 43942 | Active | Proven | 45046 |  | 511.39 | 0 | No longer used in ProCost | 0 | 6 |  | 257.7047 | 0 | 0.031433 | 0 | 0.13114 | 351.1524 | No | 0 | 0 | 0.079321 | No | 9999 | ComAgIndPumps_v3_0.xlsm
Efficiency Pump | Proven | Commercial | Motors/Drives | Pumps and Fans | per HP of motor size | Commercial_Submersible turbine_1800rpm_2 to 2.9 HP motor_Variable Speed_ER 56 to 57 (PEI_VL 0.43 to 0.44) (PEI_CL 0.65 to 0.67) | ComAgIndPumps_v3_0.xlsm | All Commercial | 2020-04-21 | 581.93 | 6 |  | 293.2502 | 0 | 0.035769 | 0 | 0.13114 | 351.1546 | 0 | 0 | 0.07932 | 9999 | Efficiency Pump | Commercial_Submersible turbine_1800rpm_2 to 2.9 HP motor_Variable Speed_ER 56 to 57 (PEI_VL 0.43 to 0.44) (PEI_CL 0.65 to 0.67) | Electric | Commercial | Motors/Drives | Pumps and Fans | Pump System Improvements | All Commercial | Any | Any | Any | Retail | per HP of motor size | current practice | 43942 | Active | Proven | 45046 |  | 581.93 | 0 | No longer used in ProCost | 0 | 6 |  | 293.2502 | 0 | 0.035769 | 0 | 0.13114 | 351.1546 | No | 0 | 0 | 0.07932 | No | 9999 | ComAgIndPumps_v3_0.xlsm
Efficiency Pump | Proven | Commercial | Motors/Drives | Pumps and Fans | per HP of motor size | Commercial_Submersible turbine_1800rpm_2 to 2.9 HP motor_Variable Speed_ER 58 to 59 (PEI_VL 0.41 to 0.42) (PEI_CL 0.62 to 0.64) | ComAgIndPumps_v3_0.xlsm | All Commercial | 2020-04-21 | 652.47 | 6 |  | 328.7956 | 0 | 0.040105 | 0 | 0.13113 | 351.1563 | 0 | 0 | 0.07932 | 9999 | Efficiency Pump | Commercial_Submersible turbine_1800rpm_2 to 2.9 HP motor_Variable Speed_ER 58 to 59 (PEI_VL 0.41 to 0.42) (PEI_CL 0.62 to 0.64) | Electric | Commercial | Motors/Drives | Pumps and Fans | Pump System Improvements | All Commercial | Any | Any | Any | Retail | per HP of motor size | current practice | 43942 | Active | Proven | 45046 |  | 652.47 | 0 | No longer used in ProCost | 0 | 6 |  | 328.7956 | 0 | 0.040105 | 0 | 0.13113 | 351.1563 | No | 0 | 0 | 0.07932 | No | 9999 | ComAgIndPumps_v3_0.xlsm
Efficiency Pump | Proven | Commercial | Motors/Drives | Pumps and Fans | per HP of motor size | Commercial_Submersible turbine_1800rpm_2 to 2.9 HP motor_Variable Speed_ER 60 to 61 (PEI_VL 0.39 to 0.40) (PEI_CL 0.59 to 0.61) | ComAgIndPumps_v3_0.xlsm | All Commercial | 2020-04-21 | 723 | 6 |  | 364.3411 | 0 | 0.04444 | 0 | 0.13114 | 351.1526 | 0 | 0 | 0.079321 | 9999 | Efficiency Pump | Commercial_Submersible turbine_1800rpm_2 to 2.9 HP motor_Variable Speed_ER 60 to 61 (PEI_VL 0.39 to 0.40) (PEI_CL 0.59 to 0.61) | Electric | Commercial | Motors/Drives | Pumps and Fans | Pump System Improvements | All Commercial | Any | Any | Any | Retail | per HP of motor size | current practice | 43942 | Active | Proven | 45046 |  | 723 | 0 | No longer used in ProCost | 0 | 6 |  | 364.3411 | 0 | 0.04444 | 0 | 0.13114 | 351.1526 | No | 0 | 0 | 0.079321 | No | 9999 | ComAgIndPumps_v3_0.xlsm
Efficiency Pump | Proven | Commercial | Motors/Drives | Pumps and Fans | per HP of motor size | Commercial_Submersible turbine_1800rpm_2 to 2.9 HP motor_Variable Speed_ER 62 to 63 (PEI_VL 0.37 to 0.38) (PEI_CL 0.56 to 0.58) | ComAgIndPumps_v3_0.xlsm | All Commercial | 2020-04-21 | 793.54 | 6 |  | 399.8866 | 0 | 0.048776 | 0 | 0.13114 | 351.1542 | 0 | 0 | 0.07932 | 9999 | Efficiency Pump | Commercial_Submersible turbine_1800rpm_2 to 2.9 HP motor_Variable Speed_ER 62 to 63 (PEI_VL 0.37 to 0.38) (PEI_CL 0.56 to 0.58) | Electric | Commercial | Motors/Drives | Pumps and Fans | Pump System Improvements | All Commercial | Any | Any | Any | Retail | per HP of motor size | current practice | 43942 | Active | Proven | 45046 |  | 793.54 | 0 | No longer used in ProCost | 0 | 6 |  | 399.8866 | 0 | 0.048776 | 0 | 0.13114 | 351.1542 | No | 0 | 0 | 0.07932 | No | 9999 | ComAgIndPumps_v3_0.xlsm
Efficiency Pump | Proven | Commercial | Motors/Drives | Pumps and Fans | per HP of motor size | Commercial_Submersible turbine_1800rpm_25 to 49.9 HP motor_Constant Speed_ER 11 to 12 (PEI_CL 0.88 to 0.89) | ComAgIndPumps_v3_0.xlsm | All Commercial | 2020-04-21 | 7.44 | 6 |  | 66.7563 | 0 | 0.0084097 | 0 | 2.3471 | 1.2015 | 0 | 0 | 1.4004 | 9999 | Efficiency Pump | Commercial_Submersible turbine_1800rpm_25 to 49.9 HP motor_Constant Speed_ER 11 to 12 (PEI_CL 0.88 to 0.89) | Electric | Commercial | Motors/Drives | Pumps and Fans | Pump System Improvements | All Commercial | Any | Any | Any | Retail | per HP of motor size | current practice | 43942 | Active | Proven | 45046 |  | 7.44 | 0 | No longer used in ProCost | 0 | 6 |  | 66.7563 | 0 | 0.0084097 | 0 | 2.3471 | 1.2015 | Yes | 0 | 0 | 1.4004 | Yes | 9999 | ComAgIndPumps_v3_0.xlsm
Efficiency Pump | Proven | Commercial | Motors/Drives | Pumps and Fans | per HP of motor size | Commercial_Submersible turbine_1800rpm_25 to 49.9 HP motor_Constant Speed_ER 13 to 14 (PEI_CL 0.86 to 0.87) | ComAgIndPumps_v3_0.xlsm | All Commercial | 2020-04-21 | 13.4 | 6 |  | 120.1613 | 0 | 0.015137 | 0 | 2.3457 | 1.2139 | 0 | 0 | 1.3995 | 9999 | Efficiency Pump | Commercial_Submersible turbine_1800rpm_25 to 49.9 HP motor_Constant Speed_ER 13 to 14 (PEI_CL 0.86 to 0.87) | Electric | Commercial | Motors/Drives | Pumps and Fans | Pump System Improvements | All Commercial | Any | Any | Any | Retail | per HP of motor size | current practice | 43942 | Active | Proven | 45046 |  | 13.4 | 0 | No longer used in ProCost | 0 | 6 |  | 120.1613 | 0 | 0.015137 | 0 | 2.3457 | 1.2139 | Yes | 0 | 0 | 1.3995 | Yes | 9999 | ComAgIndPumps_v3_0.xlsm
Efficiency Pump | Proven | Commercial | Motors/Drives | Pumps and Fans | per HP of motor size | Commercial_Submersible turbine_1800rpm_25 to 49.9 HP motor_Constant Speed_ER 15 to 16 (PEI_CL 0.84 to 0.85) | ComAgIndPumps_v3_0.xlsm | All Commercial | 2020-04-21 | 19.35 | 6 |  | 173.5663 | 0 | 0.021865 | 0 | 2.3464 | 1.208 | 0 | 0 | 1.3999 | 9999 | Efficiency Pump | Commercial_Submersible turbine_1800rpm_25 to 49.9 HP motor_Constant Speed_ER 15 to 16 (PEI_CL 0.84 to 0.85) | Electric | Commercial | Motors/Drives | Pumps and Fans | Pump System Improvements | All Commercial | Any | Any | Any | Retail | per HP of motor size | current practice | 43942 | Active | Proven | 45046 |  | 19.35 | 0 | No longer used in ProCost | 0 | 6 |  | 173.5663 | 0 | 0.021865 | 0 | 2.3464 | 1.208 | Yes | 0 | 0 | 1.3999 | Yes | 9999 | ComAgIndPumps_v3_0.xlsm
Efficiency Pump | Proven | Commercial | Motors/Drives | Pumps and Fans | per HP of motor size | Commercial_Submersible turbine_1800rpm_25 to 49.9 HP motor_Constant Speed_ER 17 to 18 (PEI_CL 0.82 to 0.83) | ComAgIndPumps_v3_0.xlsm | All Commercial | 2020-04-21 | 25.3 | 6 |  | 226.9713 | 0 | 0.028593 | 0 | 2.3468 | 1.2048 | 0 | 0 | 1.4001 | 9999 | Efficiency Pump | Commercial_Submersible turbine_1800rpm_25 to 49.9 HP motor_Constant Speed_ER 17 to 18 (PEI_CL 0.82 to 0.83) | Electric | Commercial | Motors/Drives | Pumps and Fans | Pump System Improvements | All Commercial | Any | Any | Any | Retail | per HP of motor size | current practice | 43942 | Active | Proven | 45046 |  | 25.3 | 0 | No longer used in ProCost | 0 | 6 |  | 226.9713 | 0 | 0.028593 | 0 | 2.3468 | 1.2048 | Yes | 0 | 0 | 1.4001 | Yes | 9999 | ComAgIndPumps_v3_0.xlsm
Efficiency Pump | Proven | Commercial | Motors/Drives | Pumps and Fans | per HP of motor size | Commercial_Submersible turbine_1800rpm_25 to 49.9 HP motor_Constant Speed_ER 19 to 20 (PEI_CL 0.80 to 0.81) | ComAgIndPumps_v3_0.xlsm | All Commercial | 2020-04-21 | 31.26 | 6 |  | 280.3763 | 0 | 0.035321 | 0 | 2.3462 | 1.2095 | 0 | 0 | 1.3998 | 9999 | Efficiency Pump | Commercial_Submersible turbine_1800rpm_25 to 49.9 HP motor_Constant Speed_ER 19 to 20 (PEI_CL 0.80 to 0.81) | Electric | Commercial | Motors/Drives | Pumps and Fans | Pump System Improvements | All Commercial | Any | Any | Any | Retail | per HP of motor size | current practice | 43942 | Active | Proven | 45046 |  | 31.26 | 0 | No longer used in ProCost | 0 | 6 |  | 280.3763 | 0 | 0.035321 | 0 | 2.3462 | 1.2095 | Yes | 0 | 0 | 1.3998 | Yes | 9999 | ComAgIndPumps_v3_0.xlsm
Efficiency Pump | Proven | Commercial | Motors/Drives | Pumps and Fans | per HP of motor size | Commercial_Submersible turbine_1800rpm_25 to 49.9 HP motor_Constant Speed_ER 21 to 22 (PEI_CL 0.78 to 0.79) | ComAgIndPumps_v3_0.xlsm | All Commercial | 2020-04-21 | 37.21 | 6 |  | 333.7813 | 0 | 0.042048 | 0 | 2.3465 | 1.2071 | 0 | 0 | 1.4 | 9999 | Efficiency Pump | Commercial_Submersible turbine_1800rpm_25 to 49.9 HP motor_Constant Speed_ER 21 to 22 (PEI_CL 0.78 to 0.79) | Electric | Commercial | Motors/Drives | Pumps and Fans | Pump System Improvements | All Commercial | Any | Any | Any | Retail | per HP of motor size | current practice | 43942 | Active | Proven | 45046 |  | 37.21 | 0 | No longer used in ProCost | 0 | 6 |  | 333.7813 | 0 | 0.042048 | 0 | 2.3465 | 1.2071 | Yes | 0 | 0 | 1.4 | Yes | 9999 | ComAgIndPumps_v3_0.xlsm
Efficiency Pump | Proven | Commercial | Motors/Drives | Pumps and Fans | per HP of motor size | Commercial_Submersible turbine_1800rpm_25 to 49.9 HP motor_Constant Speed_ER 23 to 24 (PEI_CL 0.76 to 0.77) | ComAgIndPumps_v3_0.xlsm | All Commercial | 2020-04-21 | 43.16 | 6 |  | 387.1863 | 0 | 0.048776 | 0 | 2.3467 | 1.2054 | 0 | 0 | 1.4001 | 9999 | Efficiency Pump | Commercial_Submersible turbine_1800rpm_25 to 49.9 HP motor_Constant Speed_ER 23 to 24 (PEI_CL 0.76 to 0.77) | Electric | Commercial | Motors/Drives | Pumps and Fans | Pump System Improvements | All Commercial | Any | Any | Any | Retail | per HP of motor size | current practice | 43942 | Active | Proven | 45046 |  | 43.16 | 0 | No longer used in ProCost | 0 | 6 |  | 387.1863 | 0 | 0.048776 | 0 | 2.3467 | 1.2054 | Yes | 0 | 0 | 1.4001 | Yes | 9999 | ComAgIndPumps_v3_0.xlsm
Efficiency Pump | Proven | Commercial | Motors/Drives | Pumps and Fans | per HP of motor size | Commercial_Submersible turbine_1800rpm_25 to 49.9 HP motor_Constant Speed_ER 25 to 26 (PEI_CL 0.74 to 0.75) | ComAgIndPumps_v3_0.xlsm | All Commercial | 2020-04-21 | 49.12 | 6 |  | 440.5913 | 0 | 0.055504 | 0 | 2.3464 | 1.2083 | 0 | 0 | 1.3999 | 9999 | Efficiency Pump | Commercial_Submersible turbine_1800rpm_25 to 49.9 HP motor_Constant Speed_ER 25 to 26 (PEI_CL 0.74 to 0.75) | Electric | Commercial | Motors/Drives | Pumps and Fans | Pump System Improvements | All Commercial | Any | Any | Any | Retail | per HP of motor size | current practice | 43942 | Active | Proven | 45046 |  | 49.12 | 0 | No longer used in ProCost | 0 | 6 |  | 440.5913 | 0 | 0.055504 | 0 | 2.3464 | 1.2083 | Yes | 0 | 0 | 1.3999 | Yes | 9999 | ComAgIndPumps_v3_0.xlsm
Efficiency Pump | Proven | Commercial | Motors/Drives | Pumps and Fans | per HP of motor size | Commercial_Submersible turbine_1800rpm_25 to 49.9 HP motor_Constant Speed_ER 27 to 28 (PEI_CL 0.72 to 0.73) | ComAgIndPumps_v3_0.xlsm | All Commercial | 2020-04-21 | 55.07 | 6 |  | 493.9963 | 0 | 0.062231 | 0 | 2.3465 | 1.2068 | 0 | 0 | 1.4 | 9999 | Efficiency Pump | Commercial_Submersible turbine_1800rpm_25 to 49.9 HP motor_Constant Speed_ER 27 to 28 (PEI_CL 0.72 to 0.73) | Electric | Commercial | Motors/Drives | Pumps and Fans | Pump System Improvements | All Commercial | Any | Any | Any | Retail | per HP of motor size | current practice | 43942 | Active | Proven | 45046 |  | 55.07 | 0 | No longer used in ProCost | 0 | 6 |  | 493.9963 | 0 | 0.062231 | 0 | 2.3465 | 1.2068 | Yes | 0 | 0 | 1.4 | Yes | 9999 | ComAgIndPumps_v3_0.xlsm
Efficiency Pump | Proven | Commercial | Motors/Drives | Pumps and Fans | per HP of motor size | Commercial_Submersible turbine_1800rpm_25 to 49.9 HP motor_Constant Speed_ER 29 to 30 (PEI_CL 0.70 to 0.71) | ComAgIndPumps_v3_0.xlsm | All Commercial | 2020-04-21 | 61.03 | 6 |  | 547.4013 | 0 | 0.068959 | 0 | 2.3463 | 1.209 | 0 | 0 | 1.3998 | 9999 | Efficiency Pump | Commercial_Submersible turbine_1800rpm_25 to 49.9 HP motor_Constant Speed_ER 29 to 30 (PEI_CL 0.70 to 0.71) | Electric | Commercial | Motors/Drives | Pumps and Fans | Pump System Improvements | All Commercial | Any | Any | Any | Retail | per HP of motor size | current practice | 43942 | Active | Proven | 45046 |  | 61.03 | 0 | No longer used in ProCost | 0 | 6 |  | 547.4013 | 0 | 0.068959 | 0 | 2.3463 | 1.209 | Yes | 0 | 0 | 1.3998 | Yes | 9999 | ComAgIndPumps_v3_0.xlsm
Efficiency Pump | Proven | Commercial | Motors/Drives | Pumps and Fans | per HP of motor size | Commercial_Submersible turbine_1800rpm_25 to 49.9 HP motor_Constant Speed_ER 31 to 32 (PEI_CL 0.68 to 0.69) | ComAgIndPumps_v3_0.xlsm | All Commercial | 2020-04-21 | 66.98 | 6 |  | 600.8063 | 0 | 0.075687 | 0 | 2.3464 | 1.2077 | 0 | 0 | 1.3999 | 9999 | Efficiency Pump | Commercial_Submersible turbine_1800rpm_25 to 49.9 HP motor_Constant Speed_ER 31 to 32 (PEI_CL 0.68 to 0.69) | Electric | Commercial | Motors/Drives | Pumps and Fans | Pump System Improvements | All Commercial | Any | Any | Any | Retail | per HP of motor size | current practice | 43942 | Active | Proven | 45046 |  | 66.98 | 0 | No longer used in ProCost | 0 | 6 |  | 600.8063 | 0 | 0.075687 | 0 | 2.3464 | 1.2077 | Yes | 0 | 0 | 1.3999 | Yes | 9999 | ComAgIndPumps_v3_0.xlsm
Efficiency Pump | Proven | Commercial | Motors/Drives | Pumps and Fans | per HP of motor size | Commercial_Submersible turbine_1800rpm_25 to 49.9 HP motor_Constant Speed_ER 33 to 34 (PEI_CL 0.66 to 0.67) | ComAgIndPumps_v3_0.xlsm | All Commercial | 2020-04-21 | 72.93 | 6 |  | 654.2113 | 0 | 0.082415 | 0 | 2.3466 | 1.2066 | 0 | 0 | 1.4 | 9999 | Efficiency Pump | Commercial_Submersible turbine_1800rpm_25 to 49.9 HP motor_Constant Speed_ER 33 to 34 (PEI_CL 0.66 to 0.67) | Electric | Commercial | Motors/Drives | Pumps and Fans | Pump System Improvements | All Commercial | Any | Any | Any | Retail | per HP of motor size | current practice | 43942 | Active | Proven | 45046 |  | 72.93 | 0 | No longer used in ProCost | 0 | 6 |  | 654.2113 | 0 | 0.082415 | 0 | 2.3466 | 1.2066 | Yes | 0 | 0 | 1.4 | Yes | 9999 | ComAgIndPumps_v3_0.xlsm
Efficiency Pump | Proven | Commercial | Motors/Drives | Pumps and Fans | per HP of motor size | Commercial_Submersible turbine_1800rpm_25 to 49.9 HP motor_Constant Speed_ER 35 to 36 (PEI_CL 0.64 to 0.65) | ComAgIndPumps_v3_0.xlsm | All Commercial | 2020-04-21 | 78.89 | 6 |  | 707.6163 | 0 | 0.089142 | 0 | 2.3464 | 1.2084 | 0 | 0 | 1.3999 | 9999 | Efficiency Pump | Commercial_Submersible turbine_1800rpm_25 to 49.9 HP motor_Constant Speed_ER 35 to 36 (PEI_CL 0.64 to 0.65) | Electric | Commercial | Motors/Drives | Pumps and Fans | Pump System Improvements | All Commercial | Any | Any | Any | Retail | per HP of motor size | current practice | 43942 | Active | Proven | 45046 |  | 78.89 | 0 | No longer used in ProCost | 0 | 6 |  | 707.6163 | 0 | 0.089142 | 0 | 2.3464 | 1.2084 | Yes | 0 | 0 | 1.3999 | Yes | 9999 | ComAgIndPumps_v3_0.xlsm
Efficiency Pump | Proven | Commercial | Motors/Drives | Pumps and Fans | per HP of motor size | Commercial_Submersible turbine_1800rpm_25 to 49.9 HP motor_Constant Speed_ER 37 to 38 (PEI_CL 0.62 to 0.63) | ComAgIndPumps_v3_0.xlsm | All Commercial | 2020-04-21 | 84.84 | 6 |  | 761.0213 | 0 | 0.09587 | 0 | 2.3465 | 1.2074 | 0 | 0 | 1.4 | 9999 | Efficiency Pump | Commercial_Submersible turbine_1800rpm_25 to 49.9 HP motor_Constant Speed_ER 37 to 38 (PEI_CL 0.62 to 0.63) | Electric | Commercial | Motors/Drives | Pumps and Fans | Pump System Improvements | All Commercial | Any | Any | Any | Retail | per HP of motor size | current practice | 43942 | Active | Proven | 45046 |  | 84.84 | 0 | No longer used in ProCost | 0 | 6 |  | 761.0213 | 0 | 0.09587 | 0 | 2.3465 | 1.2074 | Yes | 0 | 0 | 1.4 | Yes | 9999 | ComAgIndPumps_v3_0.xlsm
Efficiency Pump | Proven | Commercial | Motors/Drives | Pumps and Fans | per HP of motor size | Commercial_Submersible turbine_1800rpm_25 to 49.9 HP motor_Constant Speed_ER 39 to 40 (PEI_CL 0.60 to 0.61) | ComAgIndPumps_v3_0.xlsm | All Commercial | 2020-04-21 | 90.8 | 6 |  | 814.4263 | 0 | 0.1026 | 0 | 2.3463 | 1.2088 | 0 | 0 | 1.3999 | 9999 | Efficiency Pump | Commercial_Submersible turbine_1800rpm_25 to 49.9 HP motor_Constant Speed_ER 39 to 40 (PEI_CL 0.60 to 0.61) | Electric | Commercial | Motors/Drives | Pumps and Fans | Pump System Improvements | All Commercial | Any | Any | Any | Retail | per HP of motor size | current practice | 43942 | Active | Proven | 45046 |  | 90.8 | 0 | No longer used in ProCost | 0 | 6 |  | 814.4263 | 0 | 0.1026 | 0 | 2.3463 | 1.2088 | Yes | 0 | 0 | 1.3999 | Yes | 9999 | ComAgIndPumps_v3_0.xlsm
Efficiency Pump | Proven | Commercial | Motors/Drives | Pumps and Fans | per HP of motor size | Commercial_Submersible turbine_1800rpm_25 to 49.9 HP motor_Variable Speed_ER 47 to 48 (PEI_VL 0.52 to 0.53) (PEI_CL 0.86 to 0.88) | ComAgIndPumps_v3_0.xlsm | All Commercial | 2020-04-21 | 12.33 | 6 |  | 53.405 | 0 | 0.0065141 | 0 | 1.1271 | 23.9881 | 0 | 0 | 0.68177 | 9999 | Efficiency Pump | Commercial_Submersible turbine_1800rpm_25 to 49.9 HP motor_Variable Speed_ER 47 to 48 (PEI_VL 0.52 to 0.53) (PEI_CL 0.86 to 0.88) | Electric | Commercial | Motors/Drives | Pumps and Fans | Pump System Improvements | All Commercial | Any | Any | Any | Retail | per HP of motor size | current practice | 43942 | Active | Proven | 45046 |  | 12.33 | 0 | No longer used in ProCost | 0 | 6 |  | 53.405 | 0 | 0.0065141 | 0 | 1.1271 | 23.9881 | Yes | 0 | 0 | 0.68177 | No | 9999 | ComAgIndPumps_v3_0.xlsm
Efficiency Pump | Proven | Commercial | Motors/Drives | Pumps and Fans | per HP of motor size | Commercial_Submersible turbine_1800rpm_25 to 49.9 HP motor_Variable Speed_ER 49 to 50 (PEI_VL 0.50 to 0.51) (PEI_CL 0.83 to 0.85) | ComAgIndPumps_v3_0.xlsm | All Commercial | 2020-04-21 | 22.2 | 6 |  | 96.129 | 0 | 0.011725 | 0 | 1.1268 | 23.9998 | 0 | 0 | 0.68158 | 9999 | Efficiency Pump | Commercial_Submersible turbine_1800rpm_25 to 49.9 HP motor_Variable Speed_ER 49 to 50 (PEI_VL 0.50 to 0.51) (PEI_CL 0.83 to 0.85) | Electric | Commercial | Motors/Drives | Pumps and Fans | Pump System Improvements | All Commercial | Any | Any | Any | Retail | per HP of motor size | current practice | 43942 | Active | Proven | 45046 |  | 22.2 | 0 | No longer used in ProCost | 0 | 6 |  | 96.129 | 0 | 0.011725 | 0 | 1.1268 | 23.9998 | Yes | 0 | 0 | 0.68158 | No | 9999 | ComAgIndPumps_v3_0.xlsm
Efficiency Pump | Proven | Commercial | Motors/Drives | Pumps and Fans | per HP of motor size | Commercial_Submersible turbine_1800rpm_25 to 49.9 HP motor_Variable Speed_ER 51 to 52 (PEI_VL 0.48 to 0.49) (PEI_CL 0.80 to 0.81) | ComAgIndPumps_v3_0.xlsm | All Commercial | 2020-04-21 | 32.07 | 6 |  | 138.853 | 0 | 0.016937 | 0 | 1.1267 | 24.0042 | 0 | 0 | 0.68151 | 9999 | Efficiency Pump | Commercial_Submersible turbine_1800rpm_25 to 49.9 HP motor_Variable Speed_ER 51 to 52 (PEI_VL 0.48 to 0.49) (PEI_CL 0.80 to 0.81) | Electric | Commercial | Motors/Drives | Pumps and Fans | Pump System Improvements | All Commercial | Any | Any | Any | Retail | per HP of motor size | current practice | 43942 | Active | Proven | 45046 |  | 32.07 | 0 | No longer used in ProCost | 0 | 6 |  | 138.853 | 0 | 0.016937 | 0 | 1.1267 | 24.0042 | Yes | 0 | 0 | 0.68151 | No | 9999 | ComAgIndPumps_v3_0.xlsm
Efficiency Pump | Proven | Commercial | Motors/Drives | Pumps and Fans | per HP of motor size | Commercial_Submersible turbine_1800rpm_25 to 49.9 HP motor_Variable Speed_ER 53 to 54 (PEI_VL 0.46 to 0.47) (PEI_CL 0.76 to 0.78) | ComAgIndPumps_v3_0.xlsm | All Commercial | 2020-04-21 | 41.94 | 6 |  | 181.577 | 0 | 0.022148 | 0 | 1.1266 | 24.0066 | 0 | 0 | 0.68147 | 9999 | Efficiency Pump | Commercial_Submersible turbine_1800rpm_25 to 49.9 HP motor_Variable Speed_ER 53 to 54 (PEI_VL 0.46 to 0.47) (PEI_CL 0.76 to 0.78) | Electric | Commercial | Motors/Drives | Pumps and Fans | Pump System Improvements | All Commercial | Any | Any | Any | Retail | per HP of motor size | current practice | 43942 | Active | Proven | 45046 |  | 41.94 | 0 | No longer used in ProCost | 0 | 6 |  | 181.577 | 0 | 0.022148 | 0 | 1.1266 | 24.0066 | Yes | 0 | 0 | 0.68147 | No | 9999 | ComAgIndPumps_v3_0.xlsm
Efficiency Pump | Proven | Commercial | Motors/Drives | Pumps and Fans | per HP of motor size | Commercial_Submersible turbine_1800rpm_25 to 49.9 HP motor_Variable Speed_ER 55 to 56 (PEI_VL 0.44 to 0.45) (PEI_CL 0.73 to 0.75) | ComAgIndPumps_v3_0.xlsm | All Commercial | 2020-04-21 | 51.81 | 6 |  | 224.301 | 0 | 0.027359 | 0 | 1.1266 | 24.0081 | 0 | 0 | 0.68145 | 9999 | Efficiency Pump | Commercial_Submersible turbine_1800rpm_25 to 49.9 HP motor_Variable Speed_ER 55 to 56 (PEI_VL 0.44 to 0.45) (PEI_CL 0.73 to 0.75) | Electric | Commercial | Motors/Drives | Pumps and Fans | Pump System Improvements | All Commercial | Any | Any | Any | Retail | per HP of motor size | current practice | 43942 | Active | Proven | 45046 |  | 51.81 | 0 | No longer used in ProCost | 0 | 6 |  | 224.301 | 0 | 0.027359 | 0 | 1.1266 | 24.0081 | Yes | 0 | 0 | 0.68145 | No | 9999 | ComAgIndPumps_v3_0.xlsm
Efficiency Pump | Proven | Commercial | Motors/Drives | Pumps and Fans | per HP of motor size | Commercial_Submersible turbine_1800rpm_25 to 49.9 HP motor_Variable Speed_ER 57 to 58 (PEI_VL 0.42 to 0.43) (PEI_CL 0.70 to 0.71) | ComAgIndPumps_v3_0.xlsm | All Commercial | 2020-04-21 | 61.67 | 6 |  | 267.025 | 0 | 0.03257 | 0 | 1.1268 | 24.0021 | 0 | 0 | 0.68155 | 9999 | Efficiency Pump | Commercial_Submersible turbine_1800rpm_25 to 49.9 HP motor_Variable Speed_ER 57 to 58 (PEI_VL 0.42 to 0.43) (PEI_CL 0.70 to 0.71) | Electric | Commercial | Motors/Drives | Pumps and Fans | Pump System Improvements | All Commercial | Any | Any | Any | Retail | per HP of motor size | current practice | 43942 | Active | Proven | 45046 |  | 61.67 | 0 | No longer used in ProCost | 0 | 6 |  | 267.025 | 0 | 0.03257 | 0 | 1.1268 | 24.0021 | Yes | 0 | 0 | 0.68155 | No | 9999 | ComAgIndPumps_v3_0.xlsm
Efficiency Pump | Proven | Commercial | Motors/Drives | Pumps and Fans | per HP of motor size | Commercial_Submersible turbine_1800rpm_25 to 49.9 HP motor_Variable Speed_ER 59 to 60 (PEI_VL 0.40 to 0.41) (PEI_CL 0.66 to 0.68) | ComAgIndPumps_v3_0.xlsm | All Commercial | 2020-04-21 | 71.54 | 6 |  | 309.749 | 0 | 0.037782 | 0 | 1.1267 | 24.0038 | 0 | 0 | 0.68152 | 9999 | Efficiency Pump | Commercial_Submersible turbine_1800rpm_25 to 49.9 HP motor_Variable Speed_ER 59 to 60 (PEI_VL 0.40 to 0.41) (PEI_CL 0.66 to 0.68) | Electric | Commercial | Motors/Drives | Pumps and Fans | Pump System Improvements | All Commercial | Any | Any | Any | Retail | per HP of motor size | current practice | 43942 | Active | Proven | 45046 |  | 71.54 | 0 | No longer used in ProCost | 0 | 6 |  | 309.749 | 0 | 0.037782 | 0 | 1.1267 | 24.0038 | Yes | 0 | 0 | 0.68152 | No | 9999 | ComAgIndPumps_v3_0.xlsm
Efficiency Pump | Proven | Commercial | Motors/Drives | Pumps and Fans | per HP of motor size | Commercial_Submersible turbine_1800rpm_25 to 49.9 HP motor_Variable Speed_ER 61 to 62 (PEI_VL 0.38 to 0.39) (PEI_CL 0.63 to 0.65) | ComAgIndPumps_v3_0.xlsm | All Commercial | 2020-04-21 | 81.41 | 6 |  | 352.473 | 0 | 0.042993 | 0 | 1.1267 | 24.005 | 0 | 0 | 0.6815 | 9999 | Efficiency Pump | Commercial_Submersible turbine_1800rpm_25 to 49.9 HP motor_Variable Speed_ER 61 to 62 (PEI_VL 0.38 to 0.39) (PEI_CL 0.63 to 0.65) | Electric | Commercial | Motors/Drives | Pumps and Fans | Pump System Improvements | All Commercial | Any | Any | Any | Retail | per HP of motor size | current practice | 43942 | Active | Proven | 45046 |  | 81.41 | 0 | No longer used in ProCost | 0 | 6 |  | 352.473 | 0 | 0.042993 | 0 | 1.1267 | 24.005 | Yes | 0 | 0 | 0.6815 | No | 9999 | ComAgIndPumps_v3_0.xlsm
Efficiency Pump | Proven | Commercial | Motors/Drives | Pumps and Fans | per HP of motor size | Commercial_Submersible turbine_1800rpm_3 to 4.9 HP motor_Variable Speed_ER 44 to 45 (PEI_VL 0.55 to 0.56) (PEI_CL 0.87 to 0.88) | ComAgIndPumps_v3_0.xlsm | All Commercial | 2020-04-21 | 65.49 | 6 |  | 44.4318 | 0 | 0.0054196 | 0 | 0.17655 | 255.9132 | 0 | 0 | 0.10679 | 9999 | Efficiency Pump | Commercial_Submersible turbine_1800rpm_3 to 4.9 HP motor_Variable Speed_ER 44 to 45 (PEI_VL 0.55 to 0.56) (PEI_CL 0.87 to 0.88) | Electric | Commercial | Motors/Drives | Pumps and Fans | Pump System Improvements | All Commercial | Any | Any | Any | Retail | per HP of motor size | current practice | 43942 | Active | Proven | 45046 |  | 65.49 | 0 | No longer used in ProCost | 0 | 6 |  | 44.4318 | 0 | 0.0054196 | 0 | 0.17655 | 255.9132 | No | 0 | 0 | 0.10679 | No | 9999 | ComAgIndPumps_v3_0.xlsm
Efficiency Pump | Proven | Commercial | Motors/Drives | Pumps and Fans | per HP of motor size | Commercial_Submersible turbine_1800rpm_3 to 4.9 HP motor_Variable Speed_ER 46 to 47 (PEI_VL 0.53 to 0.54) (PEI_CL 0.84 to 0.85) | ComAgIndPumps_v3_0.xlsm | All Commercial | 2020-04-21 | 117.89 | 6 |  | 79.9773 | 0 | 0.0097552 | 0 | 0.17654 | 255.9319 | 0 | 0 | 0.10678 | 9999 | Efficiency Pump | Commercial_Submersible turbine_1800rpm_3 to 4.9 HP motor_Variable Speed_ER 46 to 47 (PEI_VL 0.53 to 0.54) (PEI_CL 0.84 to 0.85) | Electric | Commercial | Motors/Drives | Pumps and Fans | Pump System Improvements | All Commercial | Any | Any | Any | Retail | per HP of motor size | current practice | 43942 | Active | Proven | 45046 |  | 117.89 | 0 | No longer used in ProCost | 0 | 6 |  | 79.9773 | 0 | 0.0097552 | 0 | 0.17654 | 255.9319 | No | 0 | 0 | 0.10678 | No | 9999 | ComAgIndPumps_v3_0.xlsm
Efficiency Pump | Proven | Commercial | Motors/Drives | Pumps and Fans | per HP of motor size | Commercial_Submersible turbine_1800rpm_3 to 4.9 HP motor_Variable Speed_ER 48 to 49 (PEI_VL 0.51 to 0.52) (PEI_CL 0.80 to 0.82) | ComAgIndPumps_v3_0.xlsm | All Commercial | 2020-04-21 | 170.28 | 6 |  | 115.5228 | 0 | 0.014091 | 0 | 0.17655 | 255.9229 | 0 | 0 | 0.10679 | 9999 | Efficiency Pump | Commercial_Submersible turbine_1800rpm_3 to 4.9 HP motor_Variable Speed_ER 48 to 49 (PEI_VL 0.51 to 0.52) (PEI_CL 0.80 to 0.82) | Electric | Commercial | Motors/Drives | Pumps and Fans | Pump System Improvements | All Commercial | Any | Any | Any | Retail | per HP of motor size | current practice | 43942 | Active | Proven | 45046 |  | 170.28 | 0 | No longer used in ProCost | 0 | 6 |  | 115.5228 | 0 | 0.014091 | 0 | 0.17655 | 255.9229 | No | 0 | 0 | 0.10679 | No | 9999 | ComAgIndPumps_v3_0.xlsm
Efficiency Pump | Proven | Commercial | Motors/Drives | Pumps and Fans | per HP of motor size | Commercial_Submersible turbine_1800rpm_3 to 4.9 HP motor_Variable Speed_ER 50 to 51 (PEI_VL 0.49 to 0.50) (PEI_CL 0.77 to 0.79) | ComAgIndPumps_v3_0.xlsm | All Commercial | 2020-04-21 | 222.67 | 6 |  | 151.0683 | 0 | 0.018427 | 0 | 0.17655 | 255.9182 | 0 | 0 | 0.10679 | 9999 | Efficiency Pump | Commercial_Submersible turbine_1800rpm_3 to 4.9 HP motor_Variable Speed_ER 50 to 51 (PEI_VL 0.49 to 0.50) (PEI_CL 0.77 to 0.79) | Electric | Commercial | Motors/Drives | Pumps and Fans | Pump System Improvements | All Commercial | Any | Any | Any | Retail | per HP of motor size | current practice | 43942 | Active | Proven | 45046 |  | 222.67 | 0 | No longer used in ProCost | 0 | 6 |  | 151.0683 | 0 | 0.018427 | 0 | 0.17655 | 255.9182 | No | 0 | 0 | 0.10679 | No | 9999 | ComAgIndPumps_v3_0.xlsm
Efficiency Pump | Proven | Commercial | Motors/Drives | Pumps and Fans | per HP of motor size | Commercial_Submersible turbine_1800rpm_3 to 4.9 HP motor_Variable Speed_ER 52 to 53 (PEI_VL 0.47 to 0.48) (PEI_CL 0.74 to 0.76) | ComAgIndPumps_v3_0.xlsm | All Commercial | 2020-04-21 | 275.07 | 6 |  | 186.6137 | 0 | 0.022762 | 0 | 0.17654 | 255.9252 | 0 | 0 | 0.10679 | 9999 | Efficiency Pump | Commercial_Submersible turbine_1800rpm_3 to 4.9 HP motor_Variable Speed_ER 52 to 53 (PEI_VL 0.47 to 0.48) (PEI_CL 0.74 to 0.76) | Electric | Commercial | Motors/Drives | Pumps and Fans | Pump System Improvements | All Commercial | Any | Any | Any | Retail | per HP of motor size | current practice | 43942 | Active | Proven | 45046 |  | 275.07 | 0 | No longer used in ProCost | 0 | 6 |  | 186.6137 | 0 | 0.022762 | 0 | 0.17654 | 255.9252 | No | 0 | 0 | 0.10679 | No | 9999 | ComAgIndPumps_v3_0.xlsm
Efficiency Pump | Proven | Commercial | Motors/Drives | Pumps and Fans | per HP of motor size | Commercial_Submersible turbine_1800rpm_3 to 4.9 HP motor_Variable Speed_ER 54 to 55 (PEI_VL 0.45 to 0.46) (PEI_CL 0.71 to 0.73) | ComAgIndPumps_v3_0.xlsm | All Commercial | 2020-04-21 | 327.46 | 6 |  | 222.1592 | 0 | 0.027098 | 0 | 0.17655 | 255.9216 | 0 | 0 | 0.10679 | 9999 | Efficiency Pump | Commercial_Submersible turbine_1800rpm_3 to 4.9 HP motor_Variable Speed_ER 54 to 55 (PEI_VL 0.45 to 0.46) (PEI_CL 0.71 to 0.73) | Electric | Commercial | Motors/Drives | Pumps and Fans | Pump System Improvements | All Commercial | Any | Any | Any | Retail | per HP of motor size | current practice | 43942 | Active | Proven | 45046 |  | 327.46 | 0 | No longer used in ProCost | 0 | 6 |  | 222.1592 | 0 | 0.027098 | 0 | 0.17655 | 255.9216 | No | 0 | 0 | 0.10679 | No | 9999 | ComAgIndPumps_v3_0.xlsm
Efficiency Pump | Proven | Commercial | Motors/Drives | Pumps and Fans | per HP of motor size | Commercial_Submersible turbine_1800rpm_3 to 4.9 HP motor_Variable Speed_ER 56 to 57 (PEI_VL 0.43 to 0.44) (PEI_CL 0.68 to 0.69) | ComAgIndPumps_v3_0.xlsm | All Commercial | 2020-04-21 | 379.85 | 6 |  | 257.7047 | 0 | 0.031433 | 0 | 0.17655 | 255.919 | 0 | 0 | 0.10679 | 9999 | Efficiency Pump | Commercial_Submersible turbine_1800rpm_3 to 4.9 HP motor_Variable Speed_ER 56 to 57 (PEI_VL 0.43 to 0.44) (PEI_CL 0.68 to 0.69) | Electric | Commercial | Motors/Drives | Pumps and Fans | Pump System Improvements | All Commercial | Any | Any | Any | Retail | per HP of motor size | current practice | 43942 | Active | Proven | 45046 |  | 379.85 | 0 | No longer used in ProCost | 0 | 6 |  | 257.7047 | 0 | 0.031433 | 0 | 0.17655 | 255.919 | No | 0 | 0 | 0.10679 | No | 9999 | ComAgIndPumps_v3_0.xlsm
Efficiency Pump | Proven | Commercial | Motors/Drives | Pumps and Fans | per HP of motor size | Commercial_Submersible turbine_1800rpm_3 to 4.9 HP motor_Variable Speed_ER 58 to 59 (PEI_VL 0.41 to 0.42) (PEI_CL 0.65 to 0.66) | ComAgIndPumps_v3_0.xlsm | All Commercial | 2020-04-21 | 432.25 | 6 |  | 293.2502 | 0 | 0.035769 | 0 | 0.17654 | 255.9234 | 0 | 0 | 0.10679 | 9999 | Efficiency Pump | Commercial_Submersible turbine_1800rpm_3 to 4.9 HP motor_Variable Speed_ER 58 to 59 (PEI_VL 0.41 to 0.42) (PEI_CL 0.65 to 0.66) | Electric | Commercial | Motors/Drives | Pumps and Fans | Pump System Improvements | All Commercial | Any | Any | Any | Retail | per HP of motor size | current practice | 43942 | Active | Proven | 45046 |  | 432.25 | 0 | No longer used in ProCost | 0 | 6 |  | 293.2502 | 0 | 0.035769 | 0 | 0.17654 | 255.9234 | No | 0 | 0 | 0.10679 | No | 9999 | ComAgIndPumps_v3_0.xlsm
Efficiency Pump | Proven | Commercial | Motors/Drives | Pumps and Fans | per HP of motor size | Commercial_Submersible turbine_1800rpm_3 to 4.9 HP motor_Variable Speed_ER 60 to 61 (PEI_VL 0.39 to 0.40) (PEI_CL 0.61 to 0.63) | ComAgIndPumps_v3_0.xlsm | All Commercial | 2020-04-21 | 484.64 | 6 |  | 328.7956 | 0 | 0.040105 | 0 | 0.17655 | 255.9212 | 0 | 0 | 0.10679 | 9999 | Efficiency Pump | Commercial_Submersible turbine_1800rpm_3 to 4.9 HP motor_Variable Speed_ER 60 to 61 (PEI_VL 0.39 to 0.40) (PEI_CL 0.61 to 0.63) | Electric | Commercial | Motors/Drives | Pumps and Fans | Pump System Improvements | All Commercial | Any | Any | Any | Retail | per HP of motor size | current practice | 43942 | Active | Proven | 45046 |  | 484.64 | 0 | No longer used in ProCost | 0 | 6 |  | 328.7956 | 0 | 0.040105 | 0 | 0.17655 | 255.9212 | No | 0 | 0 | 0.10679 | No | 9999 | ComAgIndPumps_v3_0.xlsm
Efficiency Pump | Proven | Commercial | Motors/Drives | Pumps and Fans | per HP of motor size | Commercial_Submersible turbine_1800rpm_3 to 4.9 HP motor_Variable Speed_ER 62 to 63 (PEI_VL 0.37 to 0.38) (PEI_CL 0.58 to 0.60) | ComAgIndPumps_v3_0.xlsm | All Commercial | 2020-04-21 | 537.04 | 6 |  | 364.3411 | 0 | 0.04444 | 0 | 0.17654 | 255.9245 | 0 | 0 | 0.10679 | 9999 | Efficiency Pump | Commercial_Submersible turbine_1800rpm_3 to 4.9 HP motor_Variable Speed_ER 62 to 63 (PEI_VL 0.37 to 0.38) (PEI_CL 0.58 to 0.60) | Electric | Commercial | Motors/Drives | Pumps and Fans | Pump System Improvements | All Commercial | Any | Any | Any | Retail | per HP of motor size | current practice | 43942 | Active | Proven | 45046 |  | 537.04 | 0 | No longer used in ProCost | 0 | 6 |  | 364.3411 | 0 | 0.04444 | 0 | 0.17654 | 255.9245 | No | 0 | 0 | 0.10679 | No | 9999 | ComAgIndPumps_v3_0.xlsm
Efficiency Pump | Proven | Commercial | Motors/Drives | Pumps and Fans | per HP of motor size | Commercial_Submersible turbine_1800rpm_5 to 9.9 HP motor_Constant Speed_ER 11 to 12 (PEI_CL 0.88 to 0.89) | ComAgIndPumps_v3_0.xlsm | All Commercial | 2020-04-21 | 25.06 | 6 |  | 60.2119 | 0 | 0.0075852 | 0 | 0.62852 | 58.0461 | 0 | 0 | 0.37499 | 9999 | Efficiency Pump | Commercial_Submersible turbine_1800rpm_5 to 9.9 HP motor_Constant Speed_ER 11 to 12 (PEI_CL 0.88 to 0.89) | Electric | Commercial | Motors/Drives | Pumps and Fans | Pump System Improvements | All Commercial | Any | Any | Any | Retail | per HP of motor size | current practice | 43942 | Active | Proven | 45046 |  | 25.06 | 0 | No longer used in ProCost | 0 | 6 |  | 60.2119 | 0 | 0.0075852 | 0 | 0.62852 | 58.0461 | No | 0 | 0 | 0.37499 | No | 9999 | ComAgIndPumps_v3_0.xlsm
Efficiency Pump | Proven | Commercial | Motors/Drives | Pumps and Fans | per HP of motor size | Commercial_Submersible turbine_1800rpm_5 to 9.9 HP motor_Constant Speed_ER 13 to 14 (PEI_CL 0.86 to 0.87) | ComAgIndPumps_v3_0.xlsm | All Commercial | 2020-04-21 | 45.11 | 6 |  | 108.3814 | 0 | 0.013653 | 0 | 0.6285 | 58.0496 | 0 | 0 | 0.37497 | 9999 | Efficiency Pump | Commercial_Submersible turbine_1800rpm_5 to 9.9 HP motor_Constant Speed_ER 13 to 14 (PEI_CL 0.86 to 0.87) | Electric | Commercial | Motors/Drives | Pumps and Fans | Pump System Improvements | All Commercial | Any | Any | Any | Retail | per HP of motor size | current practice | 43942 | Active | Proven | 45046 |  | 45.11 | 0 | No longer used in ProCost | 0 | 6 |  | 108.3814 | 0 | 0.013653 | 0 | 0.6285 | 58.0496 | No | 0 | 0 | 0.37497 | No | 9999 | ComAgIndPumps_v3_0.xlsm
Efficiency Pump | Proven | Commercial | Motors/Drives | Pumps and Fans | per HP of motor size | Commercial_Submersible turbine_1800rpm_5 to 9.9 HP motor_Constant Speed_ER 15 to 16 (PEI_CL 0.84 to 0.85) | ComAgIndPumps_v3_0.xlsm | All Commercial | 2020-04-21 | 65.16 | 6 |  | 156.5508 | 0 | 0.019722 | 0 | 0.62849 | 58.0509 | 0 | 0 | 0.37497 | 9999 | Efficiency Pump | Commercial_Submersible turbine_1800rpm_5 to 9.9 HP motor_Constant Speed_ER 15 to 16 (PEI_CL 0.84 to 0.85) | Electric | Commercial | Motors/Drives | Pumps and Fans | Pump System Improvements | All Commercial | Any | Any | Any | Retail | per HP of motor size | current practice | 43942 | Active | Proven | 45046 |  | 65.16 | 0 | No longer used in ProCost | 0 | 6 |  | 156.5508 | 0 | 0.019722 | 0 | 0.62849 | 58.0509 | No | 0 | 0 | 0.37497 | No | 9999 | ComAgIndPumps_v3_0.xlsm
Efficiency Pump | Proven | Commercial | Motors/Drives | Pumps and Fans | per HP of motor size | Commercial_Submersible turbine_1800rpm_5 to 9.9 HP motor_Constant Speed_ER 17 to 18 (PEI_CL 0.82 to 0.83) | ComAgIndPumps_v3_0.xlsm | All Commercial | 2020-04-21 | 85.21 | 6 |  | 204.7203 | 0 | 0.02579 | 0 | 0.62848 | 58.0516 | 0 | 0 | 0.37496 | 9999 | Efficiency Pump | Commercial_Submersible turbine_1800rpm_5 to 9.9 HP motor_Constant Speed_ER 17 to 18 (PEI_CL 0.82 to 0.83) | Electric | Commercial | Motors/Drives | Pumps and Fans | Pump System Improvements | All Commercial | Any | Any | Any | Retail | per HP of motor size | current practice | 43942 | Active | Proven | 45046 |  | 85.21 | 0 | No longer used in ProCost | 0 | 6 |  | 204.7203 | 0 | 0.02579 | 0 | 0.62848 | 58.0516 | No | 0 | 0 | 0.37496 | No | 9999 | ComAgIndPumps_v3_0.xlsm
Efficiency Pump | Proven | Commercial | Motors/Drives | Pumps and Fans | per HP of motor size | Commercial_Submersible turbine_1800rpm_5 to 9.9 HP motor_Constant Speed_ER 19 to 20 (PEI_CL 0.80 to 0.81) | ComAgIndPumps_v3_0.xlsm | All Commercial | 2020-04-21 | 105.26 | 6 |  | 252.8898 | 0 | 0.031858 | 0 | 0.62848 | 58.052 | 0 | 0 | 0.37496 | 9999 | Efficiency Pump | Commercial_Submersible turbine_1800rpm_5 to 9.9 HP motor_Constant Speed_ER 19 to 20 (PEI_CL 0.80 to 0.81) | Electric | Commercial | Motors/Drives | Pumps and Fans | Pump System Improvements | All Commercial | Any | Any | Any | Retail | per HP of motor size | current practice | 43942 | Active | Proven | 45046 |  | 105.26 | 0 | No longer used in ProCost | 0 | 6 |  | 252.8898 | 0 | 0.031858 | 0 | 0.62848 | 58.052 | No | 0 | 0 | 0.37496 | No | 9999 | ComAgIndPumps_v3_0.xlsm
Efficiency Pump | Proven | Commercial | Motors/Drives | Pumps and Fans | per HP of motor size | Commercial_Submersible turbine_1800rpm_5 to 9.9 HP motor_Constant Speed_ER 21 to 22 (PEI_CL 0.78 to 0.79) | ComAgIndPumps_v3_0.xlsm | All Commercial | 2020-04-21 | 125.31 | 6 |  | 301.0593 | 0 | 0.037926 | 0 | 0.62847 | 58.0523 | 0 | 0 | 0.37496 | 9999 | Efficiency Pump | Commercial_Submersible turbine_1800rpm_5 to 9.9 HP motor_Constant Speed_ER 21 to 22 (PEI_CL 0.78 to 0.79) | Electric | Commercial | Motors/Drives | Pumps and Fans | Pump System Improvements | All Commercial | Any | Any | Any | Retail | per HP of motor size | current practice | 43942 | Active | Proven | 45046 |  | 125.31 | 0 | No longer used in ProCost | 0 | 6 |  | 301.0593 | 0 | 0.037926 | 0 | 0.62847 | 58.0523 | No | 0 | 0 | 0.37496 | No | 9999 | ComAgIndPumps_v3_0.xlsm
Efficiency Pump | Proven | Commercial | Motors/Drives | Pumps and Fans | per HP of motor size | Commercial_Submersible turbine_1800rpm_5 to 9.9 HP motor_Constant Speed_ER 23 to 24 (PEI_CL 0.76 to 0.77) | ComAgIndPumps_v3_0.xlsm | All Commercial | 2020-04-21 | 145.36 | 6 |  | 349.2288 | 0 | 0.043994 | 0 | 0.62847 | 58.0525 | 0 | 0 | 0.37496 | 9999 | Efficiency Pump | Commercial_Submersible turbine_1800rpm_5 to 9.9 HP motor_Constant Speed_ER 23 to 24 (PEI_CL 0.76 to 0.77) | Electric | Commercial | Motors/Drives | Pumps and Fans | Pump System Improvements | All Commercial | Any | Any | Any | Retail | per HP of motor size | current practice | 43942 | Active | Proven | 45046 |  | 145.36 | 0 | No longer used in ProCost | 0 | 6 |  | 349.2288 | 0 | 0.043994 | 0 | 0.62847 | 58.0525 | No | 0 | 0 | 0.37496 | No | 9999 | ComAgIndPumps_v3_0.xlsm
Efficiency Pump | Proven | Commercial | Motors/Drives | Pumps and Fans | per HP of motor size | Commercial_Submersible turbine_1800rpm_5 to 9.9 HP motor_Constant Speed_ER 25 to 26 (PEI_CL 0.74 to 0.75) | ComAgIndPumps_v3_0.xlsm | All Commercial | 2020-04-21 | 165.41 | 6 |  | 397.3983 | 0 | 0.050062 | 0 | 0.62847 | 58.0527 | 0 | 0 | 0.37496 | 9999 | Efficiency Pump | Commercial_Submersible turbine_1800rpm_5 to 9.9 HP motor_Constant Speed_ER 25 to 26 (PEI_CL 0.74 to 0.75) | Electric | Commercial | Motors/Drives | Pumps and Fans | Pump System Improvements | All Commercial | Any | Any | Any | Retail | per HP of motor size | current practice | 43942 | Active | Proven | 45046 |  | 165.41 | 0 | No longer used in ProCost | 0 | 6 |  | 397.3983 | 0 | 0.050062 | 0 | 0.62847 | 58.0527 | No | 0 | 0 | 0.37496 | No | 9999 | ComAgIndPumps_v3_0.xlsm
Efficiency Pump | Proven | Commercial | Motors/Drives | Pumps and Fans | per HP of motor size | Commercial_Submersible turbine_1800rpm_5 to 9.9 HP motor_Constant Speed_ER 27 to 28 (PEI_CL 0.72 to 0.73) | ComAgIndPumps_v3_0.xlsm | All Commercial | 2020-04-21 | 185.46 | 6 |  | 445.5678 | 0 | 0.056131 | 0 | 0.62847 | 58.0528 | 0 | 0 | 0.37496 | 9999 | Efficiency Pump | Commercial_Submersible turbine_1800rpm_5 to 9.9 HP motor_Constant Speed_ER 27 to 28 (PEI_CL 0.72 to 0.73) | Electric | Commercial | Motors/Drives | Pumps and Fans | Pump System Improvements | All Commercial | Any | Any | Any | Retail | per HP of motor size | current practice | 43942 | Active | Proven | 45046 |  | 185.46 | 0 | No longer used in ProCost | 0 | 6 |  | 445.5678 | 0 | 0.056131 | 0 | 0.62847 | 58.0528 | No | 0 | 0 | 0.37496 | No | 9999 | ComAgIndPumps_v3_0.xlsm
Efficiency Pump | Proven | Commercial | Motors/Drives | Pumps and Fans | per HP of motor size | Commercial_Submersible turbine_1800rpm_5 to 9.9 HP motor_Constant Speed_ER 29 to 30 (PEI_CL 0.70 to 0.71) | ComAgIndPumps_v3_0.xlsm | All Commercial | 2020-04-21 | 205.51 | 6 |  | 493.7373 | 0 | 0.062199 | 0 | 0.62847 | 58.0529 | 0 | 0 | 0.37496 | 9999 | Efficiency Pump | Commercial_Submersible turbine_1800rpm_5 to 9.9 HP motor_Constant Speed_ER 29 to 30 (PEI_CL 0.70 to 0.71) | Electric | Commercial | Motors/Drives | Pumps and Fans | Pump System Improvements | All Commercial | Any | Any | Any | Retail | per HP of motor size | current practice | 43942 | Active | Proven | 45046 |  | 205.51 | 0 | No longer used in ProCost | 0 | 6 |  | 493.7373 | 0 | 0.062199 | 0 | 0.62847 | 58.0529 | No | 0 | 0 | 0.37496 | No | 9999 | ComAgIndPumps_v3_0.xlsm
Efficiency Pump | Proven | Commercial | Motors/Drives | Pumps and Fans | per HP of motor size | Commercial_Submersible turbine_1800rpm_5 to 9.9 HP motor_Constant Speed_ER 31 to 32 (PEI_CL 0.68 to 0.69) | ComAgIndPumps_v3_0.xlsm | All Commercial | 2020-04-21 | 225.56 | 6 |  | 541.9068 | 0 | 0.068267 | 0 | 0.62847 | 58.053 | 0 | 0 | 0.37496 | 9999 | Efficiency Pump | Commercial_Submersible turbine_1800rpm_5 to 9.9 HP motor_Constant Speed_ER 31 to 32 (PEI_CL 0.68 to 0.69) | Electric | Commercial | Motors/Drives | Pumps and Fans | Pump System Improvements | All Commercial | Any | Any | Any | Retail | per HP of motor size | current practice | 43942 | Active | Proven | 45046 |  | 225.56 | 0 | No longer used in ProCost | 0 | 6 |  | 541.9068 | 0 | 0.068267 | 0 | 0.62847 | 58.053 | No | 0 | 0 | 0.37496 | No | 9999 | ComAgIndPumps_v3_0.xlsm
Efficiency Pump | Proven | Commercial | Motors/Drives | Pumps and Fans | per HP of motor size | Commercial_Submersible turbine_1800rpm_5 to 9.9 HP motor_Constant Speed_ER 33 to 34 (PEI_CL 0.66 to 0.67) | ComAgIndPumps_v3_0.xlsm | All Commercial | 2020-04-21 | 245.61 | 6 |  | 590.0763 | 0 | 0.074335 | 0 | 0.62847 | 58.0531 | 0 | 0 | 0.37496 | 9999 | Efficiency Pump | Commercial_Submersible turbine_1800rpm_5 to 9.9 HP motor_Constant Speed_ER 33 to 34 (PEI_CL 0.66 to 0.67) | Electric | Commercial | Motors/Drives | Pumps and Fans | Pump System Improvements | All Commercial | Any | Any | Any | Retail | per HP of motor size | current practice | 43942 | Active | Proven | 45046 |  | 245.61 | 0 | No longer used in ProCost | 0 | 6 |  | 590.0763 | 0 | 0.074335 | 0 | 0.62847 | 58.0531 | No | 0 | 0 | 0.37496 | No | 9999 | ComAgIndPumps_v3_0.xlsm
Efficiency Pump | Proven | Commercial | Motors/Drives | Pumps and Fans | per HP of motor size | Commercial_Submersible turbine_1800rpm_5 to 9.9 HP motor_Constant Speed_ER 35 to 36 (PEI_CL 0.64 to 0.65) | ComAgIndPumps_v3_0.xlsm | All Commercial | 2020-04-21 | 265.66 | 6 |  | 638.2458 | 0 | 0.080403 | 0 | 0.62847 | 58.0531 | 0 | 0 | 0.37496 | 9999 | Efficiency Pump | Commercial_Submersible turbine_1800rpm_5 to 9.9 HP motor_Constant Speed_ER 35 to 36 (PEI_CL 0.64 to 0.65) | Electric | Commercial | Motors/Drives | Pumps and Fans | Pump System Improvements | All Commercial | Any | Any | Any | Retail | per HP of motor size | current practice | 43942 | Active | Proven | 45046 |  | 265.66 | 0 | No longer used in ProCost | 0 | 6 |  | 638.2458 | 0 | 0.080403 | 0 | 0.62847 | 58.0531 | No | 0 | 0 | 0.37496 | No | 9999 | ComAgIndPumps_v3_0.xlsm
Efficiency Pump | Proven | Commercial | Motors/Drives | Pumps and Fans | per HP of motor size | Commercial_Submersible turbine_1800rpm_5 to 9.9 HP motor_Constant Speed_ER 37 to 38 (PEI_CL 0.62 to 0.63) | ComAgIndPumps_v3_0.xlsm | All Commercial | 2020-04-21 | 285.71 | 6 |  | 686.4153 | 0 | 0.086472 | 0 | 0.62847 | 58.0532 | 0 | 0 | 0.37496 | 9999 | Efficiency Pump | Commercial_Submersible turbine_1800rpm_5 to 9.9 HP motor_Constant Speed_ER 37 to 38 (PEI_CL 0.62 to 0.63) | Electric | Commercial | Motors/Drives | Pumps and Fans | Pump System Improvements | All Commercial | Any | Any | Any | Retail | per HP of motor size | current practice | 43942 | Active | Proven | 45046 |  | 285.71 | 0 | No longer used in ProCost | 0 | 6 |  | 686.4153 | 0 | 0.086472 | 0 | 0.62847 | 58.0532 | No | 0 | 0 | 0.37496 | No | 9999 | ComAgIndPumps_v3_0.xlsm
Efficiency Pump | Proven | Commercial | Motors/Drives | Pumps and Fans | per HP of motor size | Commercial_Submersible turbine_1800rpm_5 to 9.9 HP motor_Constant Speed_ER 39 to 40 (PEI_CL 0.60 to 0.61) | ComAgIndPumps_v3_0.xlsm | All Commercial | 2020-04-21 | 305.76 | 6 |  | 734.5848 | 0 | 0.09254 | 0 | 0.62847 | 58.0532 | 0 | 0 | 0.37496 | 9999 | Efficiency Pump | Commercial_Submersible turbine_1800rpm_5 to 9.9 HP motor_Constant Speed_ER 39 to 40 (PEI_CL 0.60 to 0.61) | Electric | Commercial | Motors/Drives | Pumps and Fans | Pump System Improvements | All Commercial | Any | Any | Any | Retail | per HP of motor size | current practice | 43942 | Active | Proven | 45046 |  | 305.76 | 0 | No longer used in ProCost | 0 | 6 |  | 734.5848 | 0 | 0.09254 | 0 | 0.62847 | 58.0532 | No | 0 | 0 | 0.37496 | No | 9999 | ComAgIndPumps_v3_0.xlsm
Efficiency Pump | Proven | Commercial | Motors/Drives | Pumps and Fans | per HP of motor size | Commercial_Submersible turbine_1800rpm_5 to 9.9 HP motor_Variable Speed_ER 46 to 47 (PEI_VL 0.53 to 0.54) (PEI_CL 0.86 to 0.88) | ComAgIndPumps_v3_0.xlsm | All Commercial | 2020-04-21 | 40.77 | 6 |  | 48.1695 | 0 | 0.0058755 | 0 | 0.30746 | 138.8268 | 0 | 0 | 0.18597 | 9999 | Efficiency Pump | Commercial_Submersible turbine_1800rpm_5 to 9.9 HP motor_Variable Speed_ER 46 to 47 (PEI_VL 0.53 to 0.54) (PEI_CL 0.86 to 0.88) | Electric | Commercial | Motors/Drives | Pumps and Fans | Pump System Improvements | All Commercial | Any | Any | Any | Retail | per HP of motor size | current practice | 43942 | Active | Proven | 45046 |  | 40.77 | 0 | No longer used in ProCost | 0 | 6 |  | 48.1695 | 0 | 0.0058755 | 0 | 0.30746 | 138.8268 | No | 0 | 0 | 0.18597 | No | 9999 | ComAgIndPumps_v3_0.xlsm
Efficiency Pump | Proven | Commercial | Motors/Drives | Pumps and Fans | per HP of motor size | Commercial_Submersible turbine_1800rpm_5 to 9.9 HP motor_Variable Speed_ER 48 to 49 (PEI_VL 0.51 to 0.52) (PEI_CL 0.83 to 0.85) | ComAgIndPumps_v3_0.xlsm | All Commercial | 2020-04-21 | 73.38 | 6 |  | 86.7051 | 0 | 0.010576 | 0 | 0.30748 | 138.8139 | 0 | 0 | 0.18599 | 9999 | Efficiency Pump | Commercial_Submersible turbine_1800rpm_5 to 9.9 HP motor_Variable Speed_ER 48 to 49 (PEI_VL 0.51 to 0.52) (PEI_CL 0.83 to 0.85) | Electric | Commercial | Motors/Drives | Pumps and Fans | Pump System Improvements | All Commercial | Any | Any | Any | Retail | per HP of motor size | current practice | 43942 | Active | Proven | 45046 |  | 73.38 | 0 | No longer used in ProCost | 0 | 6 |  | 86.7051 | 0 | 0.010576 | 0 | 0.30748 | 138.8139 | No | 0 | 0 | 0.18599 | No | 9999 | ComAgIndPumps_v3_0.xlsm
Efficiency Pump | Proven | Commercial | Motors/Drives | Pumps and Fans | per HP of motor size | Commercial_Submersible turbine_1800rpm_5 to 9.9 HP motor_Variable Speed_ER 50 to 51 (PEI_VL 0.49 to 0.50) (PEI_CL 0.80 to 0.81) | ComAgIndPumps_v3_0.xlsm | All Commercial | 2020-04-21 | 106 | 6 |  | 125.2407 | 0 | 0.015276 | 0 | 0.30746 | 138.8238 | 0 | 0 | 0.18598 | 9999 | Efficiency Pump | Commercial_Submersible turbine_1800rpm_5 to 9.9 HP motor_Variable Speed_ER 50 to 51 (PEI_VL 0.49 to 0.50) (PEI_CL 0.80 to 0.81) | Electric | Commercial | Motors/Drives | Pumps and Fans | Pump System Improvements | All Commercial | Any | Any | Any | Retail | per HP of motor size | current practice | 43942 | Active | Proven | 45046 |  | 106 | 0 | No longer used in ProCost | 0 | 6 |  | 125.2407 | 0 | 0.015276 | 0 | 0.30746 | 138.8238 | No | 0 | 0 | 0.18598 | No | 9999 | ComAgIndPumps_v3_0.xlsm
Efficiency Pump | Proven | Commercial | Motors/Drives | Pumps and Fans | per HP of motor size | Commercial_Submersible turbine_1800rpm_5 to 9.9 HP motor_Variable Speed_ER 52 to 53 (PEI_VL 0.47 to 0.48) (PEI_CL 0.76 to 0.78) | ComAgIndPumps_v3_0.xlsm | All Commercial | 2020-04-21 | 138.61 | 6 |  | 163.7763 | 0 | 0.019977 | 0 | 0.30747 | 138.8177 | 0 | 0 | 0.18598 | 9999 | Efficiency Pump | Commercial_Submersible turbine_1800rpm_5 to 9.9 HP motor_Variable Speed_ER 52 to 53 (PEI_VL 0.47 to 0.48) (PEI_CL 0.76 to 0.78) | Electric | Commercial | Motors/Drives | Pumps and Fans | Pump System Improvements | All Commercial | Any | Any | Any | Retail | per HP of motor size | current practice | 43942 | Active | Proven | 45046 |  | 138.61 | 0 | No longer used in ProCost | 0 | 6 |  | 163.7763 | 0 | 0.019977 | 0 | 0.30747 | 138.8177 | No | 0 | 0 | 0.18598 | No | 9999 | ComAgIndPumps_v3_0.xlsm
Efficiency Pump | Proven | Commercial | Motors/Drives | Pumps and Fans | per HP of motor size | Commercial_Submersible turbine_1800rpm_5 to 9.9 HP motor_Variable Speed_ER 54 to 55 (PEI_VL 0.45 to 0.46) (PEI_CL 0.73 to 0.75) | ComAgIndPumps_v3_0.xlsm | All Commercial | 2020-04-21 | 171.23 | 6 |  | 202.3119 | 0 | 0.024677 | 0 | 0.30746 | 138.8231 | 0 | 0 | 0.18598 | 9999 | Efficiency Pump | Commercial_Submersible turbine_1800rpm_5 to 9.9 HP motor_Variable Speed_ER 54 to 55 (PEI_VL 0.45 to 0.46) (PEI_CL 0.73 to 0.75) | Electric | Commercial | Motors/Drives | Pumps and Fans | Pump System Improvements | All Commercial | Any | Any | Any | Retail | per HP of motor size | current practice | 43942 | Active | Proven | 45046 |  | 171.23 | 0 | No longer used in ProCost | 0 | 6 |  | 202.3119 | 0 | 0.024677 | 0 | 0.30746 | 138.8231 | No | 0 | 0 | 0.18598 | No | 9999 | ComAgIndPumps_v3_0.xlsm
Efficiency Pump | Proven | Commercial | Motors/Drives | Pumps and Fans | per HP of motor size | Commercial_Submersible turbine_1800rpm_5 to 9.9 HP motor_Variable Speed_ER 56 to 57 (PEI_VL 0.43 to 0.44) (PEI_CL 0.70 to 0.72) | ComAgIndPumps_v3_0.xlsm | All Commercial | 2020-04-21 | 203.84 | 6 |  | 240.8475 | 0 | 0.029377 | 0 | 0.30747 | 138.819 | 0 | 0 | 0.18598 | 9999 | Efficiency Pump | Commercial_Submersible turbine_1800rpm_5 to 9.9 HP motor_Variable Speed_ER 56 to 57 (PEI_VL 0.43 to 0.44) (PEI_CL 0.70 to 0.72) | Electric | Commercial | Motors/Drives | Pumps and Fans | Pump System Improvements | All Commercial | Any | Any | Any | Retail | per HP of motor size | current practice | 43942 | Active | Proven | 45046 |  | 203.84 | 0 | No longer used in ProCost | 0 | 6 |  | 240.8475 | 0 | 0.029377 | 0 | 0.30747 | 138.819 | No | 0 | 0 | 0.18598 | No | 9999 | ComAgIndPumps_v3_0.xlsm
Efficiency Pump | Proven | Commercial | Motors/Drives | Pumps and Fans | per HP of motor size | Commercial_Submersible turbine_1800rpm_5 to 9.9 HP motor_Variable Speed_ER 58 to 59 (PEI_VL 0.41 to 0.42) (PEI_CL 0.67 to 0.68) | ComAgIndPumps_v3_0.xlsm | All Commercial | 2020-04-21 | 236.46 | 6 |  | 279.3831 | 0 | 0.034078 | 0 | 0.30746 | 138.8228 | 0 | 0 | 0.18598 | 9999 | Efficiency Pump | Commercial_Submersible turbine_1800rpm_5 to 9.9 HP motor_Variable Speed_ER 58 to 59 (PEI_VL 0.41 to 0.42) (PEI_CL 0.67 to 0.68) | Electric | Commercial | Motors/Drives | Pumps and Fans | Pump System Improvements | All Commercial | Any | Any | Any | Retail | per HP of motor size | current practice | 43942 | Active | Proven | 45046 |  | 236.46 | 0 | No longer used in ProCost | 0 | 6 |  | 279.3831 | 0 | 0.034078 | 0 | 0.30746 | 138.8228 | No | 0 | 0 | 0.18598 | No | 9999 | ComAgIndPumps_v3_0.xlsm
Efficiency Pump | Proven | Commercial | Motors/Drives | Pumps and Fans | per HP of motor size | Commercial_Submersible turbine_1800rpm_5 to 9.9 HP motor_Variable Speed_ER 60 to 61 (PEI_VL 0.39 to 0.40) (PEI_CL 0.63 to 0.65) | ComAgIndPumps_v3_0.xlsm | All Commercial | 2020-04-21 | 269.08 | 6 |  | 317.9186 | 0 | 0.038778 | 0 | 0.30746 | 138.8256 | 0 | 0 | 0.18597 | 9999 | Efficiency Pump | Commercial_Submersible turbine_1800rpm_5 to 9.9 HP motor_Variable Speed_ER 60 to 61 (PEI_VL 0.39 to 0.40) (PEI_CL 0.63 to 0.65) | Electric | Commercial | Motors/Drives | Pumps and Fans | Pump System Improvements | All Commercial | Any | Any | Any | Retail | per HP of motor size | current practice | 43942 | Active | Proven | 45046 |  | 269.08 | 0 | No longer used in ProCost | 0 | 6 |  | 317.9186 | 0 | 0.038778 | 0 | 0.30746 | 138.8256 | No | 0 | 0 | 0.18597 | No | 9999 | ComAgIndPumps_v3_0.xlsm
Efficiency Pump | Proven | Commercial | Motors/Drives | Pumps and Fans | per HP of motor size | Commercial_Submersible turbine_1800rpm_5 to 9.9 HP motor_Variable Speed_ER 62 to 63 (PEI_VL 0.37 to 0.38) (PEI_CL 0.60 to 0.62) | ComAgIndPumps_v3_0.xlsm | All Commercial | 2020-04-21 | 301.69 | 6 |  | 356.4542 | 0 | 0.043478 | 0 | 0.30746 | 138.8226 | 0 | 0 | 0.18598 | 9999 | Efficiency Pump | Commercial_Submersible turbine_1800rpm_5 to 9.9 HP motor_Variable Speed_ER 62 to 63 (PEI_VL 0.37 to 0.38) (PEI_CL 0.60 to 0.62) | Electric | Commercial | Motors/Drives | Pumps and Fans | Pump System Improvements | All Commercial | Any | Any | Any | Retail | per HP of motor size | current practice | 43942 | Active | Proven | 45046 |  | 301.69 | 0 | No longer used in ProCost | 0 | 6 |  | 356.4542 | 0 | 0.043478 | 0 | 0.30746 | 138.8226 | No | 0 | 0 | 0.18598 | No | 9999 | ComAgIndPumps_v3_0.xlsm
Efficiency Pump | Proven | Commercial | Motors/Drives | Pumps and Fans | per HP of motor size | Commercial_Submersible turbine_1800rpm_50 to 99.9 HP motor_Constant Speed_ER 11 to 12 (PEI_CL 0.88 to 0.89) | ComAgIndPumps_v3_0.xlsm | All Commercial | 2020-04-21 | 4.41 | 6 |  | 70.0022 | 0 | 0.0088186 | 0 | 4.1524 | -7.8363 | 0 | 0 | 2.4774 | 9999 | Efficiency Pump | Commercial_Submersible turbine_1800rpm_50 to 99.9 HP motor_Constant Speed_ER 11 to 12 (PEI_CL 0.88 to 0.89) | Electric | Commercial | Motors/Drives | Pumps and Fans | Pump System Improvements | All Commercial | Any | Any | Any | Retail | per HP of motor size | current practice | 43942 | Active | Proven | 45046 |  | 4.41 | 0 | No longer used in ProCost | 0 | 6 |  | 70.0022 | 0 | 0.0088186 | 0 | 4.1524 | -7.8363 | Yes | 0 | 0 | 2.4774 | Yes | 9999 | ComAgIndPumps_v3_0.xlsm
Efficiency Pump | Proven | Commercial | Motors/Drives | Pumps and Fans | per HP of motor size | Commercial_Submersible turbine_1800rpm_50 to 99.9 HP motor_Constant Speed_ER 13 to 14 (PEI_CL 0.86 to 0.87) | ComAgIndPumps_v3_0.xlsm | All Commercial | 2020-04-21 | 7.93 | 6 |  | 126.004 | 0 | 0.015873 | 0 | 4.1565 | -7.8482 | 0 | 0 | 2.4799 | 9999 | Efficiency Pump | Commercial_Submersible turbine_1800rpm_50 to 99.9 HP motor_Constant Speed_ER 13 to 14 (PEI_CL 0.86 to 0.87) | Electric | Commercial | Motors/Drives | Pumps and Fans | Pump System Improvements | All Commercial | Any | Any | Any | Retail | per HP of motor size | current practice | 43942 | Active | Proven | 45046 |  | 7.93 | 0 | No longer used in ProCost | 0 | 6 |  | 126.004 | 0 | 0.015873 | 0 | 4.1565 | -7.8482 | Yes | 0 | 0 | 2.4799 | Yes | 9999 | ComAgIndPumps_v3_0.xlsm
Efficiency Pump | Proven | Commercial | Motors/Drives | Pumps and Fans | per HP of motor size | Commercial_Submersible turbine_1800rpm_50 to 99.9 HP motor_Constant Speed_ER 15 to 16 (PEI_CL 0.84 to 0.85) | ComAgIndPumps_v3_0.xlsm | All Commercial | 2020-04-21 | 11.46 | 6 |  | 182.0057 | 0 | 0.022928 | 0 | 4.1545 | -7.8425 | 0 | 0 | 2.4787 | 9999 | Efficiency Pump | Commercial_Submersible turbine_1800rpm_50 to 99.9 HP motor_Constant Speed_ER 15 to 16 (PEI_CL 0.84 to 0.85) | Electric | Commercial | Motors/Drives | Pumps and Fans | Pump System Improvements | All Commercial | Any | Any | Any | Retail | per HP of motor size | current practice | 43942 | Active | Proven | 45046 |  | 11.46 | 0 | No longer used in ProCost | 0 | 6 |  | 182.0057 | 0 | 0.022928 | 0 | 4.1545 | -7.8425 | Yes | 0 | 0 | 2.4787 | Yes | 9999 | ComAgIndPumps_v3_0.xlsm
Efficiency Pump | Proven | Commercial | Motors/Drives | Pumps and Fans | per HP of motor size | Commercial_Submersible turbine_1800rpm_50 to 99.9 HP motor_Constant Speed_ER 17 to 18 (PEI_CL 0.82 to 0.83) | ComAgIndPumps_v3_0.xlsm | All Commercial | 2020-04-21 | 14.98 | 6 |  | 238.0075 | 0 | 0.029983 | 0 | 4.1562 | -7.8473 | 0 | 0 | 2.4797 | 9999 | Efficiency Pump | Commercial_Submersible turbine_1800rpm_50 to 99.9 HP motor_Constant Speed_ER 17 to 18 (PEI_CL 0.82 to 0.83) | Electric | Commercial | Motors/Drives | Pumps and Fans | Pump System Improvements | All Commercial | Any | Any | Any | Retail | per HP of motor size | current practice | 43942 | Active | Proven | 45046 |  | 14.98 | 0 | No longer used in ProCost | 0 | 6 |  | 238.0075 | 0 | 0.029983 | 0 | 4.1562 | -7.8473 | Yes | 0 | 0 | 2.4797 | Yes | 9999 | ComAgIndPumps_v3_0.xlsm
Efficiency Pump | Proven | Commercial | Motors/Drives | Pumps and Fans | per HP of motor size | Commercial_Submersible turbine_1800rpm_50 to 99.9 HP motor_Constant Speed_ER 19 to 20 (PEI_CL 0.80 to 0.81) | ComAgIndPumps_v3_0.xlsm | All Commercial | 2020-04-21 | 18.51 | 6 |  | 294.0092 | 0 | 0.037038 | 0 | 4.155 | -7.8439 | 0 | 0 | 2.479 | 9999 | Efficiency Pump | Commercial_Submersible turbine_1800rpm_50 to 99.9 HP motor_Constant Speed_ER 19 to 20 (PEI_CL 0.80 to 0.81) | Electric | Commercial | Motors/Drives | Pumps and Fans | Pump System Improvements | All Commercial | Any | Any | Any | Retail | per HP of motor size | current practice | 43942 | Active | Proven | 45046 |  | 18.51 | 0 | No longer used in ProCost | 0 | 6 |  | 294.0092 | 0 | 0.037038 | 0 | 4.155 | -7.8439 | Yes | 0 | 0 | 2.479 | Yes | 9999 | ComAgIndPumps_v3_0.xlsm
Efficiency Pump | Proven | Commercial | Motors/Drives | Pumps and Fans | per HP of motor size | Commercial_Submersible turbine_1800rpm_50 to 99.9 HP motor_Constant Speed_ER 21 to 22 (PEI_CL 0.78 to 0.79) | ComAgIndPumps_v3_0.xlsm | All Commercial | 2020-04-21 | 22.04 | 6 |  | 350.011 | 0 | 0.044093 | 0 | 4.1542 | -7.8416 | 0 | 0 | 2.4785 | 9999 | Efficiency Pump | Commercial_Submersible turbine_1800rpm_50 to 99.9 HP motor_Constant Speed_ER 21 to 22 (PEI_CL 0.78 to 0.79) | Electric | Commercial | Motors/Drives | Pumps and Fans | Pump System Improvements | All Commercial | Any | Any | Any | Retail | per HP of motor size | current practice | 43942 | Active | Proven | 45046 |  | 22.04 | 0 | No longer used in ProCost | 0 | 6 |  | 350.011 | 0 | 0.044093 | 0 | 4.1542 | -7.8416 | Yes | 0 | 0 | 2.4785 | Yes | 9999 | ComAgIndPumps_v3_0.xlsm
Efficiency Pump | Proven | Commercial | Motors/Drives | Pumps and Fans | per HP of motor size | Commercial_Submersible turbine_1800rpm_50 to 99.9 HP motor_Constant Speed_ER 23 to 24 (PEI_CL 0.76 to 0.77) | ComAgIndPumps_v3_0.xlsm | All Commercial | 2020-04-21 | 25.56 | 6 |  | 406.0128 | 0 | 0.051148 | 0 | 4.1553 | -7.8446 | 0 | 0 | 2.4791 | 9999 | Efficiency Pump | Commercial_Submersible turbine_1800rpm_50 to 99.9 HP motor_Constant Speed_ER 23 to 24 (PEI_CL 0.76 to 0.77) | Electric | Commercial | Motors/Drives | Pumps and Fans | Pump System Improvements | All Commercial | Any | Any | Any | Retail | per HP of motor size | current practice | 43942 | Active | Proven | 45046 |  | 25.56 | 0 | No longer used in ProCost | 0 | 6 |  | 406.0128 | 0 | 0.051148 | 0 | 4.1553 | -7.8446 | Yes | 0 | 0 | 2.4791 | Yes | 9999 | ComAgIndPumps_v3_0.xlsm
Efficiency Pump | Proven | Commercial | Motors/Drives | Pumps and Fans | per HP of motor size | Commercial_Submersible turbine_1800rpm_50 to 99.9 HP motor_Constant Speed_ER 25 to 26 (PEI_CL 0.74 to 0.75) | ComAgIndPumps_v3_0.xlsm | All Commercial | 2020-04-21 | 29.09 | 6 |  | 462.0145 | 0 | 0.058203 | 0 | 4.1546 | -7.8428 | 0 | 0 | 2.4787 | 9999 | Efficiency Pump | Commercial_Submersible turbine_1800rpm_50 to 99.9 HP motor_Constant Speed_ER 25 to 26 (PEI_CL 0.74 to 0.75) | Electric | Commercial | Motors/Drives | Pumps and Fans | Pump System Improvements | All Commercial | Any | Any | Any | Retail | per HP of motor size | current practice | 43942 | Active | Proven | 45046 |  | 29.09 | 0 | No longer used in ProCost | 0 | 6 |  | 462.0145 | 0 | 0.058203 | 0 | 4.1546 | -7.8428 | Yes | 0 | 0 | 2.4787 | Yes | 9999 | ComAgIndPumps_v3_0.xlsm
Efficiency Pump | Proven | Commercial | Motors/Drives | Pumps and Fans | per HP of motor size | Commercial_Submersible turbine_1800rpm_50 to 99.9 HP motor_Constant Speed_ER 27 to 28 (PEI_CL 0.72 to 0.73) | ComAgIndPumps_v3_0.xlsm | All Commercial | 2020-04-21 | 32.61 | 6 |  | 518.0163 | 0 | 0.065257 | 0 | 4.1554 | -7.845 | 0 | 0 | 2.4792 | 9999 | Efficiency Pump | Commercial_Submersible turbine_1800rpm_50 to 99.9 HP motor_Constant Speed_ER 27 to 28 (PEI_CL 0.72 to 0.73) | Electric | Commercial | Motors/Drives | Pumps and Fans | Pump System Improvements | All Commercial | Any | Any | Any | Retail | per HP of motor size | current practice | 43942 | Active | Proven | 45046 |  | 32.61 | 0 | No longer used in ProCost | 0 | 6 |  | 518.0163 | 0 | 0.065257 | 0 | 4.1554 | -7.845 | Yes | 0 | 0 | 2.4792 | Yes | 9999 | ComAgIndPumps_v3_0.xlsm
Efficiency Pump | Proven | Commercial | Motors/Drives | Pumps and Fans | per HP of motor size | Commercial_Submersible turbine_1800rpm_50 to 99.9 HP motor_Constant Speed_ER 29 to 30 (PEI_CL 0.70 to 0.71) | ComAgIndPumps_v3_0.xlsm | All Commercial | 2020-04-21 | 36.14 | 6 |  | 574.018 | 0 | 0.072312 | 0 | 4.1549 | -7.8435 | 0 | 0 | 2.4789 | 9999 | Efficiency Pump | Commercial_Submersible turbine_1800rpm_50 to 99.9 HP motor_Constant Speed_ER 29 to 30 (PEI_CL 0.70 to 0.71) | Electric | Commercial | Motors/Drives | Pumps and Fans | Pump System Improvements | All Commercial | Any | Any | Any | Retail | per HP of motor size | current practice | 43942 | Active | Proven | 45046 |  | 36.14 | 0 | No longer used in ProCost | 0 | 6 |  | 574.018 | 0 | 0.072312 | 0 | 4.1549 | -7.8435 | Yes | 0 | 0 | 2.4789 | Yes | 9999 | ComAgIndPumps_v3_0.xlsm
Efficiency Pump | Proven | Commercial | Motors/Drives | Pumps and Fans | per HP of motor size | Commercial_Submersible turbine_1800rpm_50 to 99.9 HP motor_Constant Speed_ER 31 to 32 (PEI_CL 0.68 to 0.69) | ComAgIndPumps_v3_0.xlsm | All Commercial | 2020-04-21 | 39.67 | 6 |  | 630.0198 | 0 | 0.079367 | 0 | 4.1544 | -7.8422 | 0 | 0 | 2.4786 | 9999 | Efficiency Pump | Commercial_Submersible turbine_1800rpm_50 to 99.9 HP motor_Constant Speed_ER 31 to 32 (PEI_CL 0.68 to 0.69) | Electric | Commercial | Motors/Drives | Pumps and Fans | Pump System Improvements | All Commercial | Any | Any | Any | Retail | per HP of motor size | current practice | 43942 | Active | Proven | 45046 |  | 39.67 | 0 | No longer used in ProCost | 0 | 6 |  | 630.0198 | 0 | 0.079367 | 0 | 4.1544 | -7.8422 | Yes | 0 | 0 | 2.4786 | Yes | 9999 | ComAgIndPumps_v3_0.xlsm
Efficiency Pump | Proven | Commercial | Motors/Drives | Pumps and Fans | per HP of motor size | Commercial_Submersible turbine_1800rpm_50 to 99.9 HP motor_Constant Speed_ER 33 to 34 (PEI_CL 0.66 to 0.67) | ComAgIndPumps_v3_0.xlsm | All Commercial | 2020-04-21 | 43.19 | 6 |  | 686.0216 | 0 | 0.086422 | 0 | 4.155 | -7.8439 | 0 | 0 | 2.479 | 9999 | Efficiency Pump | Commercial_Submersible turbine_1800rpm_50 to 99.9 HP motor_Constant Speed_ER 33 to 34 (PEI_CL 0.66 to 0.67) | Electric | Commercial | Motors/Drives | Pumps and Fans | Pump System Improvements | All Commercial | Any | Any | Any | Retail | per HP of motor size | current practice | 43942 | Active | Proven | 45046 |  | 43.19 | 0 | No longer used in ProCost | 0 | 6 |  | 686.0216 | 0 | 0.086422 | 0 | 4.155 | -7.8439 | Yes | 0 | 0 | 2.479 | Yes | 9999 | ComAgIndPumps_v3_0.xlsm
Efficiency Pump | Proven | Commercial | Motors/Drives | Pumps and Fans | per HP of motor size | Commercial_Submersible turbine_1800rpm_50 to 99.9 HP motor_Constant Speed_ER 35 to 36 (PEI_CL 0.64 to 0.65) | ComAgIndPumps_v3_0.xlsm | All Commercial | 2020-04-21 | 46.72 | 6 |  | 742.0233 | 0 | 0.093477 | 0 | 4.1547 | -7.8429 | 0 | 0 | 2.4788 | 9999 | Efficiency Pump | Commercial_Submersible turbine_1800rpm_50 to 99.9 HP motor_Constant Speed_ER 35 to 36 (PEI_CL 0.64 to 0.65) | Electric | Commercial | Motors/Drives | Pumps and Fans | Pump System Improvements | All Commercial | Any | Any | Any | Retail | per HP of motor size | current practice | 43942 | Active | Proven | 45046 |  | 46.72 | 0 | No longer used in ProCost | 0 | 6 |  | 742.0233 | 0 | 0.093477 | 0 | 4.1547 | -7.8429 | Yes | 0 | 0 | 2.4788 | Yes | 9999 | ComAgIndPumps_v3_0.xlsm
Efficiency Pump | Proven | Commercial | Motors/Drives | Pumps and Fans | per HP of motor size | Commercial_Submersible turbine_1800rpm_50 to 99.9 HP motor_Constant Speed_ER 37 to 38 (PEI_CL 0.62 to 0.63) | ComAgIndPumps_v3_0.xlsm | All Commercial | 2020-04-21 | 50.24 | 6 |  | 798.0251 | 0 | 0.10053 | 0 | 4.1552 | -7.8443 | 0 | 0 | 2.4791 | 9999 | Efficiency Pump | Commercial_Submersible turbine_1800rpm_50 to 99.9 HP motor_Constant Speed_ER 37 to 38 (PEI_CL 0.62 to 0.63) | Electric | Commercial | Motors/Drives | Pumps and Fans | Pump System Improvements | All Commercial | Any | Any | Any | Retail | per HP of motor size | current practice | 43942 | Active | Proven | 45046 |  | 50.24 | 0 | No longer used in ProCost | 0 | 6 |  | 798.0251 | 0 | 0.10053 | 0 | 4.1552 | -7.8443 | Yes | 0 | 0 | 2.4791 | Yes | 9999 | ComAgIndPumps_v3_0.xlsm
Efficiency Pump | Proven | Commercial | Motors/Drives | Pumps and Fans | per HP of motor size | Commercial_Submersible turbine_1800rpm_50 to 99.9 HP motor_Constant Speed_ER 39 to 40 (PEI_CL 0.60 to 0.61) | ComAgIndPumps_v3_0.xlsm | All Commercial | 2020-04-21 | 53.77 | 6 |  | 854.0268 | 0 | 0.10759 | 0 | 4.1548 | -7.8433 | 0 | 0 | 2.4788 | 9999 | Efficiency Pump | Commercial_Submersible turbine_1800rpm_50 to 99.9 HP motor_Constant Speed_ER 39 to 40 (PEI_CL 0.60 to 0.61) | Electric | Commercial | Motors/Drives | Pumps and Fans | Pump System Improvements | All Commercial | Any | Any | Any | Retail | per HP of motor size | current practice | 43942 | Active | Proven | 45046 |  | 53.77 | 0 | No longer used in ProCost | 0 | 6 |  | 854.0268 | 0 | 0.10759 | 0 | 4.1548 | -7.8433 | Yes | 0 | 0 | 2.4788 | Yes | 9999 | ComAgIndPumps_v3_0.xlsm
Efficiency Pump | Proven | Commercial | Motors/Drives | Pumps and Fans | per HP of motor size | Commercial_Submersible turbine_1800rpm_50 to 99.9 HP motor_Variable Speed_ER 49 to 50 (PEI_VL 0.50 to 0.51) (PEI_CL 0.86 to 0.87) | ComAgIndPumps_v3_0.xlsm | All Commercial | 2020-04-21 | 7.54 | 6 |  | 56.0018 | 0 | 0.0068308 | 0 | 1.9328 | 6.0324 | 0 | 0 | 1.1691 | 9999 | Efficiency Pump | Commercial_Submersible turbine_1800rpm_50 to 99.9 HP motor_Variable Speed_ER 49 to 50 (PEI_VL 0.50 to 0.51) (PEI_CL 0.86 to 0.87) | Electric | Commercial | Motors/Drives | Pumps and Fans | Pump System Improvements | All Commercial | Any | Any | Any | Retail | per HP of motor size | current practice | 43942 | Active | Proven | 45046 |  | 7.54 | 0 | No longer used in ProCost | 0 | 6 |  | 56.0018 | 0 | 0.0068308 | 0 | 1.9328 | 6.0324 | Yes | 0 | 0 | 1.1691 | Yes | 9999 | ComAgIndPumps_v3_0.xlsm
Efficiency Pump | Proven | Commercial | Motors/Drives | Pumps and Fans | per HP of motor size | Commercial_Submersible turbine_1800rpm_50 to 99.9 HP motor_Variable Speed_ER 51 to 52 (PEI_VL 0.48 to 0.49) (PEI_CL 0.82 to 0.84) | ComAgIndPumps_v3_0.xlsm | All Commercial | 2020-04-21 | 13.57 | 6 |  | 100.8032 | 0 | 0.012295 | 0 | 1.9331 | 6.0287 | 0 | 0 | 1.1693 | 9999 | Efficiency Pump | Commercial_Submersible turbine_1800rpm_50 to 99.9 HP motor_Variable Speed_ER 51 to 52 (PEI_VL 0.48 to 0.49) (PEI_CL 0.82 to 0.84) | Electric | Commercial | Motors/Drives | Pumps and Fans | Pump System Improvements | All Commercial | Any | Any | Any | Retail | per HP of motor size | current practice | 43942 | Active | Proven | 45046 |  | 13.57 | 0 | No longer used in ProCost | 0 | 6 |  | 100.8032 | 0 | 0.012295 | 0 | 1.9331 | 6.0287 | Yes | 0 | 0 | 1.1693 | Yes | 9999 | ComAgIndPumps_v3_0.xlsm
Efficiency Pump | Proven | Commercial | Motors/Drives | Pumps and Fans | per HP of motor size | Commercial_Submersible turbine_1800rpm_50 to 99.9 HP motor_Variable Speed_ER 53 to 54 (PEI_VL 0.46 to 0.47) (PEI_CL 0.79 to 0.80) | ComAgIndPumps_v3_0.xlsm | All Commercial | 2020-04-21 | 19.61 | 6 |  | 145.6046 | 0 | 0.01776 | 0 | 1.9322 | 6.0401 | 0 | 0 | 1.1687 | 9999 | Efficiency Pump | Commercial_Submersible turbine_1800rpm_50 to 99.9 HP motor_Variable Speed_ER 53 to 54 (PEI_VL 0.46 to 0.47) (PEI_CL 0.79 to 0.80) | Electric | Commercial | Motors/Drives | Pumps and Fans | Pump System Improvements | All Commercial | Any | Any | Any | Retail | per HP of motor size | current practice | 43942 | Active | Proven | 45046 |  | 19.61 | 0 | No longer used in ProCost | 0 | 6 |  | 145.6046 | 0 | 0.01776 | 0 | 1.9322 | 6.0401 | Yes | 0 | 0 | 1.1687 | Yes | 9999 | ComAgIndPumps_v3_0.xlsm
Efficiency Pump | Proven | Commercial | Motors/Drives | Pumps and Fans | per HP of motor size | Commercial_Submersible turbine_1800rpm_50 to 99.9 HP motor_Variable Speed_ER 55 to 56 (PEI_VL 0.44 to 0.45) (PEI_CL 0.75 to 0.77) | ComAgIndPumps_v3_0.xlsm | All Commercial | 2020-04-21 | 25.64 | 6 |  | 190.406 | 0 | 0.023225 | 0 | 1.9325 | 6.0363 | 0 | 0 | 1.1689 | 9999 | Efficiency Pump | Commercial_Submersible turbine_1800rpm_50 to 99.9 HP motor_Variable Speed_ER 55 to 56 (PEI_VL 0.44 to 0.45) (PEI_CL 0.75 to 0.77) | Electric | Commercial | Motors/Drives | Pumps and Fans | Pump System Improvements | All Commercial | Any | Any | Any | Retail | per HP of motor size | current practice | 43942 | Active | Proven | 45046 |  | 25.64 | 0 | No longer used in ProCost | 0 | 6 |  | 190.406 | 0 | 0.023225 | 0 | 1.9325 | 6.0363 | Yes | 0 | 0 | 1.1689 | Yes | 9999 | ComAgIndPumps_v3_0.xlsm
Efficiency Pump | Proven | Commercial | Motors/Drives | Pumps and Fans | per HP of motor size | Commercial_Submersible turbine_1800rpm_50 to 99.9 HP motor_Variable Speed_ER 57 to 58 (PEI_VL 0.42 to 0.43) (PEI_CL 0.72 to 0.74) | ComAgIndPumps_v3_0.xlsm | All Commercial | 2020-04-21 | 31.67 | 6 |  | 235.2074 | 0 | 0.028689 | 0 | 1.9327 | 6.034 | 0 | 0 | 1.169 | 9999 | Efficiency Pump | Commercial_Submersible turbine_1800rpm_50 to 99.9 HP motor_Variable Speed_ER 57 to 58 (PEI_VL 0.42 to 0.43) (PEI_CL 0.72 to 0.74) | Electric | Commercial | Motors/Drives | Pumps and Fans | Pump System Improvements | All Commercial | Any | Any | Any | Retail | per HP of motor size | current practice | 43942 | Active | Proven | 45046 |  | 31.67 | 0 | No longer used in ProCost | 0 | 6 |  | 235.2074 | 0 | 0.028689 | 0 | 1.9327 | 6.034 | Yes | 0 | 0 | 1.169 | Yes | 9999 | ComAgIndPumps_v3_0.xlsm
Efficiency Pump | Proven | Commercial | Motors/Drives | Pumps and Fans | per HP of motor size | Commercial_Submersible turbine_1800rpm_50 to 99.9 HP motor_Variable Speed_ER 59 to 60 (PEI_VL 0.40 to 0.41) (PEI_CL 0.68 to 0.70) | ComAgIndPumps_v3_0.xlsm | All Commercial | 2020-04-21 | 37.71 | 6 |  | 280.0088 | 0 | 0.034154 | 0 | 1.9323 | 6.039 | 0 | 0 | 1.1688 | 9999 | Efficiency Pump | Commercial_Submersible turbine_1800rpm_50 to 99.9 HP motor_Variable Speed_ER 59 to 60 (PEI_VL 0.40 to 0.41) (PEI_CL 0.68 to 0.70) | Electric | Commercial | Motors/Drives | Pumps and Fans | Pump System Improvements | All Commercial | Any | Any | Any | Retail | per HP of motor size | current practice | 43942 | Active | Proven | 45046 |  | 37.71 | 0 | No longer used in ProCost | 0 | 6 |  | 280.0088 | 0 | 0.034154 | 0 | 1.9323 | 6.039 | Yes | 0 | 0 | 1.1688 | Yes | 9999 | ComAgIndPumps_v3_0.xlsm
Efficiency Pump | Proven | Commercial | Motors/Drives | Pumps and Fans | per HP of motor size | Commercial_Submersible turbine_1800rpm_50 to 99.9 HP motor_Variable Speed_ER 61 to 62 (PEI_VL 0.38 to 0.39) (PEI_CL 0.65 to 0.67) | ComAgIndPumps_v3_0.xlsm | All Commercial | 2020-04-21 | 43.74 | 6 |  | 324.8102 | 0 | 0.039619 | 0 | 1.9324 | 6.037 | 0 | 0 | 1.1689 | 9999 | Efficiency Pump | Commercial_Submersible turbine_1800rpm_50 to 99.9 HP motor_Variable Speed_ER 61 to 62 (PEI_VL 0.38 to 0.39) (PEI_CL 0.65 to 0.67) | Electric | Commercial | Motors/Drives | Pumps and Fans | Pump System Improvements | All Commercial | Any | Any | Any | Retail | per HP of motor size | current practice | 43942 | Active | Proven | 45046 |  | 43.74 | 0 | No longer used in ProCost | 0 | 6 |  | 324.8102 | 0 | 0.039619 | 0 | 1.9324 | 6.037 | Yes | 0 | 0 | 1.1689 | Yes | 9999 | ComAgIndPumps_v3_0.xlsm
Efficiency Pump | Proven | Commercial | Motors/Drives | Pumps and Fans | per HP of motor size | Commercial_Submersible turbine_3600rpm_1 to 1.9 HP motor_Variable Speed_ER 42 to 43 (PEI_VL 0.57 to 0.58) (PEI_CL 0.85 to 0.87) | ComAgIndPumps_v3_0.xlsm | All Commercial | 2020-04-21 | 126.18 | 4 |  | 44.4318 | 0 | 0.0054196 | 0 | 0.064585 | 732.6582 | 0 | 0 | 0.039104 | 9999 | Efficiency Pump | Commercial_Submersible turbine_3600rpm_1 to 1.9 HP motor_Variable Speed_ER 42 to 43 (PEI_VL 0.57 to 0.58) (PEI_CL 0.85 to 0.87) | Electric | Commercial | Motors/Drives | Pumps and Fans | Pump System Improvements | All Commercial | Any | Any | Any | Retail | per HP of motor size | current practice | 43942 | Active | Proven | 45046 |  | 126.18 | 0 | No longer used in ProCost | 0 | 4 |  | 44.4318 | 0 | 0.0054196 | 0 | 0.064585 | 732.6582 | No | 0 | 0 | 0.039104 | No | 9999 | ComAgIndPumps_v3_0.xlsm
Efficiency Pump | Proven | Commercial | Motors/Drives | Pumps and Fans | per HP of motor size | Commercial_Submersible turbine_3600rpm_1 to 1.9 HP motor_Variable Speed_ER 44 to 45 (PEI_VL 0.55 to 0.56) (PEI_CL 0.82 to 0.84) | ComAgIndPumps_v3_0.xlsm | All Commercial | 2020-04-21 | 227.12 | 4 |  | 79.9773 | 0 | 0.0097552 | 0 | 0.064587 | 732.645 | 0 | 0 | 0.039104 | 9999 | Efficiency Pump | Commercial_Submersible turbine_3600rpm_1 to 1.9 HP motor_Variable Speed_ER 44 to 45 (PEI_VL 0.55 to 0.56) (PEI_CL 0.82 to 0.84) | Electric | Commercial | Motors/Drives | Pumps and Fans | Pump System Improvements | All Commercial | Any | Any | Any | Retail | per HP of motor size | current practice | 43942 | Active | Proven | 45046 |  | 227.12 | 0 | No longer used in ProCost | 0 | 4 |  | 79.9773 | 0 | 0.0097552 | 0 | 0.064587 | 732.645 | No | 0 | 0 | 0.039104 | No | 9999 | ComAgIndPumps_v3_0.xlsm
Efficiency Pump | Proven | Commercial | Motors/Drives | Pumps and Fans | per HP of motor size | Commercial_Submersible turbine_3600rpm_1 to 1.9 HP motor_Variable Speed_ER 46 to 47 (PEI_VL 0.53 to 0.54) (PEI_CL 0.79 to 0.81) | ComAgIndPumps_v3_0.xlsm | All Commercial | 2020-04-21 | 328.06 | 4 |  | 115.5228 | 0 | 0.014091 | 0 | 0.064587 | 732.6399 | 0 | 0 | 0.039105 | 9999 | Efficiency Pump | Commercial_Submersible turbine_3600rpm_1 to 1.9 HP motor_Variable Speed_ER 46 to 47 (PEI_VL 0.53 to 0.54) (PEI_CL 0.79 to 0.81) | Electric | Commercial | Motors/Drives | Pumps and Fans | Pump System Improvements | All Commercial | Any | Any | Any | Retail | per HP of motor size | current practice | 43942 | Active | Proven | 45046 |  | 328.06 | 0 | No longer used in ProCost | 0 | 4 |  | 115.5228 | 0 | 0.014091 | 0 | 0.064587 | 732.6399 | No | 0 | 0 | 0.039105 | No | 9999 | ComAgIndPumps_v3_0.xlsm
Efficiency Pump | Proven | Commercial | Motors/Drives | Pumps and Fans | per HP of motor size | Commercial_Submersible turbine_3600rpm_1 to 1.9 HP motor_Variable Speed_ER 48 to 49 (PEI_VL 0.51 to 0.52) (PEI_CL 0.76 to 0.78) | ComAgIndPumps_v3_0.xlsm | All Commercial | 2020-04-21 | 429.01 | 4 |  | 151.0683 | 0 | 0.018427 | 0 | 0.064586 | 732.6547 | 0 | 0 | 0.039104 | 9999 | Efficiency Pump | Commercial_Submersible turbine_3600rpm_1 to 1.9 HP motor_Variable Speed_ER 48 to 49 (PEI_VL 0.51 to 0.52) (PEI_CL 0.76 to 0.78) | Electric | Commercial | Motors/Drives | Pumps and Fans | Pump System Improvements | All Commercial | Any | Any | Any | Retail | per HP of motor size | current practice | 43942 | Active | Proven | 45046 |  | 429.01 | 0 | No longer used in ProCost | 0 | 4 |  | 151.0683 | 0 | 0.018427 | 0 | 0.064586 | 732.6547 | No | 0 | 0 | 0.039104 | No | 9999 | ComAgIndPumps_v3_0.xlsm
Efficiency Pump | Proven | Commercial | Motors/Drives | Pumps and Fans | per HP of motor size | Commercial_Submersible turbine_3600rpm_1 to 1.9 HP motor_Variable Speed_ER 50 to 51 (PEI_VL 0.49 to 0.50) (PEI_CL 0.73 to 0.75) | ComAgIndPumps_v3_0.xlsm | All Commercial | 2020-04-21 | 529.95 | 4 |  | 186.6137 | 0 | 0.022762 | 0 | 0.064586 | 732.6497 | 0 | 0 | 0.039104 | 9999 | Efficiency Pump | Commercial_Submersible turbine_3600rpm_1 to 1.9 HP motor_Variable Speed_ER 50 to 51 (PEI_VL 0.49 to 0.50) (PEI_CL 0.73 to 0.75) | Electric | Commercial | Motors/Drives | Pumps and Fans | Pump System Improvements | All Commercial | Any | Any | Any | Retail | per HP of motor size | current practice | 43942 | Active | Proven | 45046 |  | 529.95 | 0 | No longer used in ProCost | 0 | 4 |  | 186.6137 | 0 | 0.022762 | 0 | 0.064586 | 732.6497 | No | 0 | 0 | 0.039104 | No | 9999 | ComAgIndPumps_v3_0.xlsm
Efficiency Pump | Proven | Commercial | Motors/Drives | Pumps and Fans | per HP of motor size | Commercial_Submersible turbine_3600rpm_1 to 1.9 HP motor_Variable Speed_ER 52 to 53 (PEI_VL 0.47 to 0.48) (PEI_CL 0.70 to 0.72) | ComAgIndPumps_v3_0.xlsm | All Commercial | 2020-04-21 | 630.89 | 4 |  | 222.1592 | 0 | 0.027098 | 0 | 0.064586 | 732.6463 | 0 | 0 | 0.039104 | 9999 | Efficiency Pump | Commercial_Submersible turbine_3600rpm_1 to 1.9 HP motor_Variable Speed_ER 52 to 53 (PEI_VL 0.47 to 0.48) (PEI_CL 0.70 to 0.72) | Electric | Commercial | Motors/Drives | Pumps and Fans | Pump System Improvements | All Commercial | Any | Any | Any | Retail | per HP of motor size | current practice | 43942 | Active | Proven | 45046 |  | 630.89 | 0 | No longer used in ProCost | 0 | 4 |  | 222.1592 | 0 | 0.027098 | 0 | 0.064586 | 732.6463 | No | 0 | 0 | 0.039104 | No | 9999 | ComAgIndPumps_v3_0.xlsm
Efficiency Pump | Proven | Commercial | Motors/Drives | Pumps and Fans | per HP of motor size | Commercial_Submersible turbine_3600rpm_1 to 1.9 HP motor_Variable Speed_ER 54 to 55 (PEI_VL 0.45 to 0.46) (PEI_CL 0.67 to 0.69) | ComAgIndPumps_v3_0.xlsm | All Commercial | 2020-04-21 | 731.84 | 4 |  | 257.7047 | 0 | 0.031433 | 0 | 0.064586 | 732.6541 | 0 | 0 | 0.039104 | 9999 | Efficiency Pump | Commercial_Submersible turbine_3600rpm_1 to 1.9 HP motor_Variable Speed_ER 54 to 55 (PEI_VL 0.45 to 0.46) (PEI_CL 0.67 to 0.69) | Electric | Commercial | Motors/Drives | Pumps and Fans | Pump System Improvements | All Commercial | Any | Any | Any | Retail | per HP of motor size | current practice | 43942 | Active | Proven | 45046 |  | 731.84 | 0 | No longer used in ProCost | 0 | 4 |  | 257.7047 | 0 | 0.031433 | 0 | 0.064586 | 732.6541 | No | 0 | 0 | 0.039104 | No | 9999 | ComAgIndPumps_v3_0.xlsm
Efficiency Pump | Proven | Commercial | Motors/Drives | Pumps and Fans | per HP of motor size | Commercial_Submersible turbine_3600rpm_1 to 1.9 HP motor_Variable Speed_ER 56 to 57 (PEI_VL 0.43 to 0.44) (PEI_CL 0.64 to 0.66) | ComAgIndPumps_v3_0.xlsm | All Commercial | 2020-04-21 | 832.78 | 4 |  | 293.2502 | 0 | 0.035769 | 0 | 0.064586 | 732.651 | 0 | 0 | 0.039104 | 9999 | Efficiency Pump | Commercial_Submersible turbine_3600rpm_1 to 1.9 HP motor_Variable Speed_ER 56 to 57 (PEI_VL 0.43 to 0.44) (PEI_CL 0.64 to 0.66) | Electric | Commercial | Motors/Drives | Pumps and Fans | Pump System Improvements | All Commercial | Any | Any | Any | Retail | per HP of motor size | current practice | 43942 | Active | Proven | 45046 |  | 832.78 | 0 | No longer used in ProCost | 0 | 4 |  | 293.2502 | 0 | 0.035769 | 0 | 0.064586 | 732.651 | No | 0 | 0 | 0.039104 | No | 9999 | ComAgIndPumps_v3_0.xlsm
Efficiency Pump | Proven | Commercial | Motors/Drives | Pumps and Fans | per HP of motor size | Commercial_Submersible turbine_3600rpm_1 to 1.9 HP motor_Variable Speed_ER 58 to 59 (PEI_VL 0.41 to 0.42) (PEI_CL 0.61 to 0.63) | ComAgIndPumps_v3_0.xlsm | All Commercial | 2020-04-21 | 933.72 | 4 |  | 328.7956 | 0 | 0.040105 | 0 | 0.064586 | 732.6486 | 0 | 0 | 0.039104 | 9999 | Efficiency Pump | Commercial_Submersible turbine_3600rpm_1 to 1.9 HP motor_Variable Speed_ER 58 to 59 (PEI_VL 0.41 to 0.42) (PEI_CL 0.61 to 0.63) | Electric | Commercial | Motors/Drives | Pumps and Fans | Pump System Improvements | All Commercial | Any | Any | Any | Retail | per HP of motor size | current practice | 43942 | Active | Proven | 45046 |  | 933.72 | 0 | No longer used in ProCost | 0 | 4 |  | 328.7956 | 0 | 0.040105 | 0 | 0.064586 | 732.6486 | No | 0 | 0 | 0.039104 | No | 9999 | ComAgIndPumps_v3_0.xlsm
Efficiency Pump | Proven | Commercial | Motors/Drives | Pumps and Fans | per HP of motor size | Commercial_Submersible turbine_3600rpm_1 to 1.9 HP motor_Variable Speed_ER 60 to 61 (PEI_VL 0.39 to 0.40) (PEI_CL 0.58 to 0.60) | ComAgIndPumps_v3_0.xlsm | All Commercial | 2020-04-21 | 1034.67 | 4 |  | 364.3411 | 0 | 0.04444 | 0 | 0.064586 | 732.6539 | 0 | 0 | 0.039104 | 9999 | Efficiency Pump | Commercial_Submersible turbine_3600rpm_1 to 1.9 HP motor_Variable Speed_ER 60 to 61 (PEI_VL 0.39 to 0.40) (PEI_CL 0.58 to 0.60) | Electric | Commercial | Motors/Drives | Pumps and Fans | Pump System Improvements | All Commercial | Any | Any | Any | Retail | per HP of motor size | current practice | 43942 | Active | Proven | 45046 |  | 1034.67 | 0 | No longer used in ProCost | 0 | 4 |  | 364.3411 | 0 | 0.04444 | 0 | 0.064586 | 732.6539 | No | 0 | 0 | 0.039104 | No | 9999 | ComAgIndPumps_v3_0.xlsm
Efficiency Pump | Proven | Commercial | Motors/Drives | Pumps and Fans | per HP of motor size | Commercial_Submersible turbine_3600rpm_1 to 1.9 HP motor_Variable Speed_ER 62 to 63 (PEI_VL 0.37 to 0.38) (PEI_CL 0.55 to 0.57) | ComAgIndPumps_v3_0.xlsm | All Commercial | 2020-04-21 | 1135.61 | 4 |  | 399.8866 | 0 | 0.048776 | 0 | 0.064586 | 732.6516 | 0 | 0 | 0.039104 | 9999 | Efficiency Pump | Commercial_Submersible turbine_3600rpm_1 to 1.9 HP motor_Variable Speed_ER 62 to 63 (PEI_VL 0.37 to 0.38) (PEI_CL 0.55 to 0.57) | Electric | Commercial | Motors/Drives | Pumps and Fans | Pump System Improvements | All Commercial | Any | Any | Any | Retail | per HP of motor size | current practice | 43942 | Active | Proven | 45046 |  | 1135.61 | 0 | No longer used in ProCost | 0 | 4 |  | 399.8866 | 0 | 0.048776 | 0 | 0.064586 | 732.6516 | No | 0 | 0 | 0.039104 | No | 9999 | ComAgIndPumps_v3_0.xlsm
Efficiency Pump | Proven | Commercial | Motors/Drives | Pumps and Fans | per HP of motor size | Commercial_Submersible turbine_3600rpm_1 to 4.9 HP motor_Constant Speed_ER 12 to 13 (PEI_CL 0.87 to 0.88) | ComAgIndPumps_v3_0.xlsm | All Commercial | 2020-04-21 | 51.07 | 4 |  | 55.5398 | 0 | 0.0069967 | 0 | 0.20051 | 223.7635 | 0 | 0 | 0.11974 | 9999 | Efficiency Pump | Commercial_Submersible turbine_3600rpm_1 to 4.9 HP motor_Constant Speed_ER 12 to 13 (PEI_CL 0.87 to 0.88) | Electric | Commercial | Motors/Drives | Pumps and Fans | Pump System Improvements | All Commercial | Any | Any | Any | Retail | per HP of motor size | current practice | 43942 | Active | Proven | 45046 |  | 51.07 | 0 | No longer used in ProCost | 0 | 4 |  | 55.5398 | 0 | 0.0069967 | 0 | 0.20051 | 223.7635 | No | 0 | 0 | 0.11974 | No | 9999 | ComAgIndPumps_v3_0.xlsm
Efficiency Pump | Proven | Commercial | Motors/Drives | Pumps and Fans | per HP of motor size | Commercial_Submersible turbine_3600rpm_1 to 4.9 HP motor_Constant Speed_ER 14 to 15 (PEI_CL 0.85 to 0.86) | ComAgIndPumps_v3_0.xlsm | All Commercial | 2020-04-21 | 91.92 | 4 |  | 99.9716 | 0 | 0.012594 | 0 | 0.20052 | 223.7476 | 0 | 0 | 0.11975 | 9999 | Efficiency Pump | Commercial_Submersible turbine_3600rpm_1 to 4.9 HP motor_Constant Speed_ER 14 to 15 (PEI_CL 0.85 to 0.86) | Electric | Commercial | Motors/Drives | Pumps and Fans | Pump System Improvements | All Commercial | Any | Any | Any | Retail | per HP of motor size | current practice | 43942 | Active | Proven | 45046 |  | 91.92 | 0 | No longer used in ProCost | 0 | 4 |  | 99.9716 | 0 | 0.012594 | 0 | 0.20052 | 223.7476 | No | 0 | 0 | 0.11975 | No | 9999 | ComAgIndPumps_v3_0.xlsm
Efficiency Pump | Proven | Commercial | Motors/Drives | Pumps and Fans | per HP of motor size | Commercial_Submersible turbine_3600rpm_1 to 4.9 HP motor_Constant Speed_ER 16 to 17 (PEI_CL 0.83 to 0.84) | ComAgIndPumps_v3_0.xlsm | All Commercial | 2020-04-21 | 132.78 | 4 |  | 144.4035 | 0 | 0.018191 | 0 | 0.20051 | 223.7598 | 0 | 0 | 0.11975 | 9999 | Efficiency Pump | Commercial_Submersible turbine_3600rpm_1 to 4.9 HP motor_Constant Speed_ER 16 to 17 (PEI_CL 0.83 to 0.84) | Electric | Commercial | Motors/Drives | Pumps and Fans | Pump System Improvements | All Commercial | Any | Any | Any | Retail | per HP of motor size | current practice | 43942 | Active | Proven | 45046 |  | 132.78 | 0 | No longer used in ProCost | 0 | 4 |  | 144.4035 | 0 | 0.018191 | 0 | 0.20051 | 223.7598 | No | 0 | 0 | 0.11975 | No | 9999 | ComAgIndPumps_v3_0.xlsm
Efficiency Pump | Proven | Commercial | Motors/Drives | Pumps and Fans | per HP of motor size | Commercial_Submersible turbine_3600rpm_1 to 4.9 HP motor_Constant Speed_ER 18 to 19 (PEI_CL 0.81 to 0.82) | ComAgIndPumps_v3_0.xlsm | All Commercial | 2020-04-21 | 173.63 | 4 |  | 188.8353 | 0 | 0.023789 | 0 | 0.20052 | 223.7523 | 0 | 0 | 0.11975 | 9999 | Efficiency Pump | Commercial_Submersible turbine_3600rpm_1 to 4.9 HP motor_Constant Speed_ER 18 to 19 (PEI_CL 0.81 to 0.82) | Electric | Commercial | Motors/Drives | Pumps and Fans | Pump System Improvements | All Commercial | Any | Any | Any | Retail | per HP of motor size | current practice | 43942 | Active | Proven | 45046 |  | 173.63 | 0 | No longer used in ProCost | 0 | 4 |  | 188.8353 | 0 | 0.023789 | 0 | 0.20052 | 223.7523 | No | 0 | 0 | 0.11975 | No | 9999 | ComAgIndPumps_v3_0.xlsm
Efficiency Pump | Proven | Commercial | Motors/Drives | Pumps and Fans | per HP of motor size | Commercial_Submersible turbine_3600rpm_1 to 4.9 HP motor_Constant Speed_ER 20 to 21 (PEI_CL 0.79 to 0.80) | ComAgIndPumps_v3_0.xlsm | All Commercial | 2020-04-21 | 214.49 | 4 |  | 233.2672 | 0 | 0.029386 | 0 | 0.20051 | 223.759 | 0 | 0 | 0.11975 | 9999 | Efficiency Pump | Commercial_Submersible turbine_3600rpm_1 to 4.9 HP motor_Constant Speed_ER 20 to 21 (PEI_CL 0.79 to 0.80) | Electric | Commercial | Motors/Drives | Pumps and Fans | Pump System Improvements | All Commercial | Any | Any | Any | Retail | per HP of motor size | current practice | 43942 | Active | Proven | 45046 |  | 214.49 | 0 | No longer used in ProCost | 0 | 4 |  | 233.2672 | 0 | 0.029386 | 0 | 0.20051 | 223.759 | No | 0 | 0 | 0.11975 | No | 9999 | ComAgIndPumps_v3_0.xlsm
Efficiency Pump | Proven | Commercial | Motors/Drives | Pumps and Fans | per HP of motor size | Commercial_Submersible turbine_3600rpm_1 to 4.9 HP motor_Constant Speed_ER 22 to 23 (PEI_CL 0.77 to 0.78) | ComAgIndPumps_v3_0.xlsm | All Commercial | 2020-04-21 | 255.34 | 4 |  | 277.699 | 0 | 0.034983 | 0 | 0.20052 | 223.754 | 0 | 0 | 0.11975 | 9999 | Efficiency Pump | Commercial_Submersible turbine_3600rpm_1 to 4.9 HP motor_Constant Speed_ER 22 to 23 (PEI_CL 0.77 to 0.78) | Electric | Commercial | Motors/Drives | Pumps and Fans | Pump System Improvements | All Commercial | Any | Any | Any | Retail | per HP of motor size | current practice | 43942 | Active | Proven | 45046 |  | 255.34 | 0 | No longer used in ProCost | 0 | 4 |  | 277.699 | 0 | 0.034983 | 0 | 0.20052 | 223.754 | No | 0 | 0 | 0.11975 | No | 9999 | ComAgIndPumps_v3_0.xlsm
Efficiency Pump | Proven | Commercial | Motors/Drives | Pumps and Fans | per HP of motor size | Commercial_Submersible turbine_3600rpm_1 to 4.9 HP motor_Constant Speed_ER 24 to 25 (PEI_CL 0.75 to 0.76) | ComAgIndPumps_v3_0.xlsm | All Commercial | 2020-04-21 | 296.2 | 4 |  | 322.1309 | 0 | 0.040581 | 0 | 0.20052 | 223.7586 | 0 | 0 | 0.11975 | 9999 | Efficiency Pump | Commercial_Submersible turbine_3600rpm_1 to 4.9 HP motor_Constant Speed_ER 24 to 25 (PEI_CL 0.75 to 0.76) | Electric | Commercial | Motors/Drives | Pumps and Fans | Pump System Improvements | All Commercial | Any | Any | Any | Retail | per HP of motor size | current practice | 43942 | Active | Proven | 45046 |  | 296.2 | 0 | No longer used in ProCost | 0 | 4 |  | 322.1309 | 0 | 0.040581 | 0 | 0.20052 | 223.7586 | No | 0 | 0 | 0.11975 | No | 9999 | ComAgIndPumps_v3_0.xlsm
Efficiency Pump | Proven | Commercial | Motors/Drives | Pumps and Fans | per HP of motor size | Commercial_Submersible turbine_3600rpm_1 to 4.9 HP motor_Constant Speed_ER 26 to 27 (PEI_CL 0.73 to 0.74) | ComAgIndPumps_v3_0.xlsm | All Commercial | 2020-04-21 | 337.05 | 4 |  | 366.5627 | 0 | 0.046178 | 0 | 0.20052 | 223.7548 | 0 | 0 | 0.11975 | 9999 | Efficiency Pump | Commercial_Submersible turbine_3600rpm_1 to 4.9 HP motor_Constant Speed_ER 26 to 27 (PEI_CL 0.73 to 0.74) | Electric | Commercial | Motors/Drives | Pumps and Fans | Pump System Improvements | All Commercial | Any | Any | Any | Retail | per HP of motor size | current practice | 43942 | Active | Proven | 45046 |  | 337.05 | 0 | No longer used in ProCost | 0 | 4 |  | 366.5627 | 0 | 0.046178 | 0 | 0.20052 | 223.7548 | No | 0 | 0 | 0.11975 | No | 9999 | ComAgIndPumps_v3_0.xlsm
Efficiency Pump | Proven | Commercial | Motors/Drives | Pumps and Fans | per HP of motor size | Commercial_Submersible turbine_3600rpm_10 to 24.9 HP motor_Constant Speed_ER 12 to 13 (PEI_CL 0.87 to 0.88) | ComAgIndPumps_v3_0.xlsm | All Commercial | 2020-04-21 | 13.1 | 4 |  | 64.3852 | 0 | 0.008111 | 0 | 0.90618 | 34.259 | 0 | 0 | 0.54117 | 9999 | Efficiency Pump | Commercial_Submersible turbine_3600rpm_10 to 24.9 HP motor_Constant Speed_ER 12 to 13 (PEI_CL 0.87 to 0.88) | Electric | Commercial | Motors/Drives | Pumps and Fans | Pump System Improvements | All Commercial | Any | Any | Any | Retail | per HP of motor size | current practice | 43942 | Active | Proven | 45046 |  | 13.1 | 0 | No longer used in ProCost | 0 | 4 |  | 64.3852 | 0 | 0.008111 | 0 | 0.90618 | 34.259 | No | 0 | 0 | 0.54117 | No | 9999 | ComAgIndPumps_v3_0.xlsm
Efficiency Pump | Proven | Commercial | Motors/Drives | Pumps and Fans | per HP of motor size | Commercial_Submersible turbine_3600rpm_10 to 24.9 HP motor_Constant Speed_ER 14 to 15 (PEI_CL 0.85 to 0.86) | ComAgIndPumps_v3_0.xlsm | All Commercial | 2020-04-21 | 23.58 | 4 |  | 115.8934 | 0 | 0.0146 | 0 | 0.90618 | 34.259 | 0 | 0 | 0.54117 | 9999 | Efficiency Pump | Commercial_Submersible turbine_3600rpm_10 to 24.9 HP motor_Constant Speed_ER 14 to 15 (PEI_CL 0.85 to 0.86) | Electric | Commercial | Motors/Drives | Pumps and Fans | Pump System Improvements | All Commercial | Any | Any | Any | Retail | per HP of motor size | current practice | 43942 | Active | Proven | 45046 |  | 23.58 | 0 | No longer used in ProCost | 0 | 4 |  | 115.8934 | 0 | 0.0146 | 0 | 0.90618 | 34.259 | No | 0 | 0 | 0.54117 | No | 9999 | ComAgIndPumps_v3_0.xlsm
Efficiency Pump | Proven | Commercial | Motors/Drives | Pumps and Fans | per HP of motor size | Commercial_Submersible turbine_3600rpm_10 to 24.9 HP motor_Constant Speed_ER 16 to 17 (PEI_CL 0.83 to 0.84) | ComAgIndPumps_v3_0.xlsm | All Commercial | 2020-04-21 | 34.05 | 4 |  | 167.4016 | 0 | 0.021089 | 0 | 0.90645 | 34.2432 | 0 | 0 | 0.54133 | 9999 | Efficiency Pump | Commercial_Submersible turbine_3600rpm_10 to 24.9 HP motor_Constant Speed_ER 16 to 17 (PEI_CL 0.83 to 0.84) | Electric | Commercial | Motors/Drives | Pumps and Fans | Pump System Improvements | All Commercial | Any | Any | Any | Retail | per HP of motor size | current practice | 43942 | Active | Proven | 45046 |  | 34.05 | 0 | No longer used in ProCost | 0 | 4 |  | 167.4016 | 0 | 0.021089 | 0 | 0.90645 | 34.2432 | No | 0 | 0 | 0.54133 | No | 9999 | ComAgIndPumps_v3_0.xlsm
Efficiency Pump | Proven | Commercial | Motors/Drives | Pumps and Fans | per HP of motor size | Commercial_Submersible turbine_3600rpm_10 to 24.9 HP motor_Constant Speed_ER 18 to 19 (PEI_CL 0.81 to 0.82) | ComAgIndPumps_v3_0.xlsm | All Commercial | 2020-04-21 | 44.53 | 4 |  | 218.9098 | 0 | 0.027577 | 0 | 0.90638 | 34.2469 | 0 | 0 | 0.54129 | 9999 | Efficiency Pump | Commercial_Submersible turbine_3600rpm_10 to 24.9 HP motor_Constant Speed_ER 18 to 19 (PEI_CL 0.81 to 0.82) | Electric | Commercial | Motors/Drives | Pumps and Fans | Pump System Improvements | All Commercial | Any | Any | Any | Retail | per HP of motor size | current practice | 43942 | Active | Proven | 45046 |  | 44.53 | 0 | No longer used in ProCost | 0 | 4 |  | 218.9098 | 0 | 0.027577 | 0 | 0.90638 | 34.2469 | No | 0 | 0 | 0.54129 | No | 9999 | ComAgIndPumps_v3_0.xlsm
Efficiency Pump | Proven | Commercial | Motors/Drives | Pumps and Fans | per HP of motor size | Commercial_Submersible turbine_3600rpm_10 to 24.9 HP motor_Constant Speed_ER 20 to 21 (PEI_CL 0.79 to 0.80) | ComAgIndPumps_v3_0.xlsm | All Commercial | 2020-04-21 | 55.01 | 4 |  | 270.4179 | 0 | 0.034066 | 0 | 0.90635 | 34.2492 | 0 | 0 | 0.54127 | 9999 | Efficiency Pump | Commercial_Submersible turbine_3600rpm_10 to 24.9 HP motor_Constant Speed_ER 20 to 21 (PEI_CL 0.79 to 0.80) | Electric | Commercial | Motors/Drives | Pumps and Fans | Pump System Improvements | All Commercial | Any | Any | Any | Retail | per HP of motor size | current practice | 43942 | Active | Proven | 45046 |  | 55.01 | 0 | No longer used in ProCost | 0 | 4 |  | 270.4179 | 0 | 0.034066 | 0 | 0.90635 | 34.2492 | No | 0 | 0 | 0.54127 | No | 9999 | ComAgIndPumps_v3_0.xlsm
Efficiency Pump | Proven | Commercial | Motors/Drives | Pumps and Fans | per HP of motor size | Commercial_Submersible turbine_3600rpm_10 to 24.9 HP motor_Constant Speed_ER 22 to 23 (PEI_CL 0.77 to 0.78) | ComAgIndPumps_v3_0.xlsm | All Commercial | 2020-04-21 | 65.49 | 4 |  | 321.9261 | 0 | 0.040555 | 0 | 0.90632 | 34.2508 | 0 | 0 | 0.54125 | 9999 | Efficiency Pump | Commercial_Submersible turbine_3600rpm_10 to 24.9 HP motor_Constant Speed_ER 22 to 23 (PEI_CL 0.77 to 0.78) | Electric | Commercial | Motors/Drives | Pumps and Fans | Pump System Improvements | All Commercial | Any | Any | Any | Retail | per HP of motor size | current practice | 43942 | Active | Proven | 45046 |  | 65.49 | 0 | No longer used in ProCost | 0 | 4 |  | 321.9261 | 0 | 0.040555 | 0 | 0.90632 | 34.2508 | No | 0 | 0 | 0.54125 | No | 9999 | ComAgIndPumps_v3_0.xlsm
Efficiency Pump | Proven | Commercial | Motors/Drives | Pumps and Fans | per HP of motor size | Commercial_Submersible turbine_3600rpm_10 to 24.9 HP motor_Constant Speed_ER 24 to 25 (PEI_CL 0.75 to 0.76) | ComAgIndPumps_v3_0.xlsm | All Commercial | 2020-04-21 | 75.97 | 4 |  | 373.4343 | 0 | 0.047044 | 0 | 0.9063 | 34.2519 | 0 | 0 | 0.54124 | 9999 | Efficiency Pump | Commercial_Submersible turbine_3600rpm_10 to 24.9 HP motor_Constant Speed_ER 24 to 25 (PEI_CL 0.75 to 0.76) | Electric | Commercial | Motors/Drives | Pumps and Fans | Pump System Improvements | All Commercial | Any | Any | Any | Retail | per HP of motor size | current practice | 43942 | Active | Proven | 45046 |  | 75.97 | 0 | No longer used in ProCost | 0 | 4 |  | 373.4343 | 0 | 0.047044 | 0 | 0.9063 | 34.2519 | No | 0 | 0 | 0.54124 | No | 9999 | ComAgIndPumps_v3_0.xlsm
Efficiency Pump | Proven | Commercial | Motors/Drives | Pumps and Fans | per HP of motor size | Commercial_Submersible turbine_3600rpm_10 to 24.9 HP motor_Constant Speed_ER 26 to 27 (PEI_CL 0.73 to 0.74) | ComAgIndPumps_v3_0.xlsm | All Commercial | 2020-04-21 | 86.45 | 4 |  | 424.9425 | 0 | 0.053532 | 0 | 0.90629 | 34.2528 | 0 | 0 | 0.54123 | 9999 | Efficiency Pump | Commercial_Submersible turbine_3600rpm_10 to 24.9 HP motor_Constant Speed_ER 26 to 27 (PEI_CL 0.73 to 0.74) | Electric | Commercial | Motors/Drives | Pumps and Fans | Pump System Improvements | All Commercial | Any | Any | Any | Retail | per HP of motor size | current practice | 43942 | Active | Proven | 45046 |  | 86.45 | 0 | No longer used in ProCost | 0 | 4 |  | 424.9425 | 0 | 0.053532 | 0 | 0.90629 | 34.2528 | No | 0 | 0 | 0.54123 | No | 9999 | ComAgIndPumps_v3_0.xlsm
Efficiency Pump | Proven | Commercial | Motors/Drives | Pumps and Fans | per HP of motor size | Commercial_Submersible turbine_3600rpm_10 to 24.9 HP motor_Variable Speed_ER 47 to 48 (PEI_VL 0.52 to 0.53) (PEI_CL 0.86 to 0.87) | ComAgIndPumps_v3_0.xlsm | All Commercial | 2020-04-21 | 21.55 | 4 |  | 51.5082 | 0 | 0.0062827 | 0 | 0.43839 | 91.6627 | 0 | 0 | 0.26543 | 9999 | Efficiency Pump | Commercial_Submersible turbine_3600rpm_10 to 24.9 HP motor_Variable Speed_ER 47 to 48 (PEI_VL 0.52 to 0.53) (PEI_CL 0.86 to 0.87) | Electric | Commercial | Motors/Drives | Pumps and Fans | Pump System Improvements | All Commercial | Any | Any | Any | Retail | per HP of motor size | current practice | 43942 | Active | Proven | 45046 |  | 21.55 | 0 | No longer used in ProCost | 0 | 4 |  | 51.5082 | 0 | 0.0062827 | 0 | 0.43839 | 91.6627 | No | 0 | 0 | 0.26543 | No | 9999 | ComAgIndPumps_v3_0.xlsm
Efficiency Pump | Proven | Commercial | Motors/Drives | Pumps and Fans | per HP of motor size | Commercial_Submersible turbine_3600rpm_10 to 24.9 HP motor_Variable Speed_ER 49 to 50 (PEI_VL 0.50 to 0.51) (PEI_CL 0.82 to 0.84) | ComAgIndPumps_v3_0.xlsm | All Commercial | 2020-04-21 | 38.8 | 4 |  | 92.7147 | 0 | 0.011309 | 0 | 0.43828 | 91.6913 | 0 | 0 | 0.26536 | 9999 | Efficiency Pump | Commercial_Submersible turbine_3600rpm_10 to 24.9 HP motor_Variable Speed_ER 49 to 50 (PEI_VL 0.50 to 0.51) (PEI_CL 0.82 to 0.84) | Electric | Commercial | Motors/Drives | Pumps and Fans | Pump System Improvements | All Commercial | Any | Any | Any | Retail | per HP of motor size | current practice | 43942 | Active | Proven | 45046 |  | 38.8 | 0 | No longer used in ProCost | 0 | 4 |  | 92.7147 | 0 | 0.011309 | 0 | 0.43828 | 91.6913 | No | 0 | 0 | 0.26536 | No | 9999 | ComAgIndPumps_v3_0.xlsm
Efficiency Pump | Proven | Commercial | Motors/Drives | Pumps and Fans | per HP of motor size | Commercial_Submersible turbine_3600rpm_10 to 24.9 HP motor_Variable Speed_ER 51 to 52 (PEI_VL 0.48 to 0.49) (PEI_CL 0.79 to 0.81) | ComAgIndPumps_v3_0.xlsm | All Commercial | 2020-04-21 | 56.04 | 4 |  | 133.9213 | 0 | 0.016335 | 0 | 0.43831 | 91.6825 | 0 | 0 | 0.26538 | 9999 | Efficiency Pump | Commercial_Submersible turbine_3600rpm_10 to 24.9 HP motor_Variable Speed_ER 51 to 52 (PEI_VL 0.48 to 0.49) (PEI_CL 0.79 to 0.81) | Electric | Commercial | Motors/Drives | Pumps and Fans | Pump System Improvements | All Commercial | Any | Any | Any | Retail | per HP of motor size | current practice | 43942 | Active | Proven | 45046 |  | 56.04 | 0 | No longer used in ProCost | 0 | 4 |  | 133.9213 | 0 | 0.016335 | 0 | 0.43831 | 91.6825 | No | 0 | 0 | 0.26538 | No | 9999 | ComAgIndPumps_v3_0.xlsm
Efficiency Pump | Proven | Commercial | Motors/Drives | Pumps and Fans | per HP of motor size | Commercial_Submersible turbine_3600rpm_10 to 24.9 HP motor_Variable Speed_ER 53 to 54 (PEI_VL 0.46 to 0.47) (PEI_CL 0.76 to 0.77) | ComAgIndPumps_v3_0.xlsm | All Commercial | 2020-04-21 | 73.28 | 4 |  | 175.1278 | 0 | 0.021361 | 0 | 0.43833 | 91.6779 | 0 | 0 | 0.26539 | 9999 | Efficiency Pump | Commercial_Submersible turbine_3600rpm_10 to 24.9 HP motor_Variable Speed_ER 53 to 54 (PEI_VL 0.46 to 0.47) (PEI_CL 0.76 to 0.77) | Electric | Commercial | Motors/Drives | Pumps and Fans | Pump System Improvements | All Commercial | Any | Any | Any | Retail | per HP of motor size | current practice | 43942 | Active | Proven | 45046 |  | 73.28 | 0 | No longer used in ProCost | 0 | 4 |  | 175.1278 | 0 | 0.021361 | 0 | 0.43833 | 91.6779 | No | 0 | 0 | 0.26539 | No | 9999 | ComAgIndPumps_v3_0.xlsm
Efficiency Pump | Proven | Commercial | Motors/Drives | Pumps and Fans | per HP of motor size | Commercial_Submersible turbine_3600rpm_10 to 24.9 HP motor_Variable Speed_ER 55 to 56 (PEI_VL 0.44 to 0.45) (PEI_CL 0.72 to 0.74) | ComAgIndPumps_v3_0.xlsm | All Commercial | 2020-04-21 | 90.52 | 4 |  | 216.3344 | 0 | 0.026387 | 0 | 0.43834 | 91.675 | 0 | 0 | 0.2654 | 9999 | Efficiency Pump | Commercial_Submersible turbine_3600rpm_10 to 24.9 HP motor_Variable Speed_ER 55 to 56 (PEI_VL 0.44 to 0.45) (PEI_CL 0.72 to 0.74) | Electric | Commercial | Motors/Drives | Pumps and Fans | Pump System Improvements | All Commercial | Any | Any | Any | Retail | per HP of motor size | current practice | 43942 | Active | Proven | 45046 |  | 90.52 | 0 | No longer used in ProCost | 0 | 4 |  | 216.3344 | 0 | 0.026387 | 0 | 0.43834 | 91.675 | No | 0 | 0 | 0.2654 | No | 9999 | ComAgIndPumps_v3_0.xlsm
Efficiency Pump | Proven | Commercial | Motors/Drives | Pumps and Fans | per HP of motor size | Commercial_Submersible turbine_3600rpm_10 to 24.9 HP motor_Variable Speed_ER 57 to 58 (PEI_VL 0.42 to 0.43) (PEI_CL 0.69 to 0.71) | ComAgIndPumps_v3_0.xlsm | All Commercial | 2020-04-21 | 107.76 | 4 |  | 257.5409 | 0 | 0.031414 | 0 | 0.43835 | 91.673 | 0 | 0 | 0.2654 | 9999 | Efficiency Pump | Commercial_Submersible turbine_3600rpm_10 to 24.9 HP motor_Variable Speed_ER 57 to 58 (PEI_VL 0.42 to 0.43) (PEI_CL 0.69 to 0.71) | Electric | Commercial | Motors/Drives | Pumps and Fans | Pump System Improvements | All Commercial | Any | Any | Any | Retail | per HP of motor size | current practice | 43942 | Active | Proven | 45046 |  | 107.76 | 0 | No longer used in ProCost | 0 | 4 |  | 257.5409 | 0 | 0.031414 | 0 | 0.43835 | 91.673 | No | 0 | 0 | 0.2654 | No | 9999 | ComAgIndPumps_v3_0.xlsm
Efficiency Pump | Proven | Commercial | Motors/Drives | Pumps and Fans | per HP of motor size | Commercial_Submersible turbine_3600rpm_10 to 24.9 HP motor_Variable Speed_ER 59 to 60 (PEI_VL 0.40 to 0.41) (PEI_CL 0.66 to 0.67) | ComAgIndPumps_v3_0.xlsm | All Commercial | 2020-04-21 | 125.01 | 4 |  | 298.7474 | 0 | 0.03644 | 0 | 0.43832 | 91.6805 | 0 | 0 | 0.26538 | 9999 | Efficiency Pump | Commercial_Submersible turbine_3600rpm_10 to 24.9 HP motor_Variable Speed_ER 59 to 60 (PEI_VL 0.40 to 0.41) (PEI_CL 0.66 to 0.67) | Electric | Commercial | Motors/Drives | Pumps and Fans | Pump System Improvements | All Commercial | Any | Any | Any | Retail | per HP of motor size | current practice | 43942 | Active | Proven | 45046 |  | 125.01 | 0 | No longer used in ProCost | 0 | 4 |  | 298.7474 | 0 | 0.03644 | 0 | 0.43832 | 91.6805 | No | 0 | 0 | 0.26538 | No | 9999 | ComAgIndPumps_v3_0.xlsm
Efficiency Pump | Proven | Commercial | Motors/Drives | Pumps and Fans | per HP of motor size | Commercial_Submersible turbine_3600rpm_10 to 24.9 HP motor_Variable Speed_ER 61 to 62 (PEI_VL 0.38 to 0.39) (PEI_CL 0.63 to 0.64) | ComAgIndPumps_v3_0.xlsm | All Commercial | 2020-04-21 | 142.25 | 4 |  | 339.954 | 0 | 0.041466 | 0 | 0.43833 | 91.6783 | 0 | 0 | 0.26539 | 9999 | Efficiency Pump | Commercial_Submersible turbine_3600rpm_10 to 24.9 HP motor_Variable Speed_ER 61 to 62 (PEI_VL 0.38 to 0.39) (PEI_CL 0.63 to 0.64) | Electric | Commercial | Motors/Drives | Pumps and Fans | Pump System Improvements | All Commercial | Any | Any | Any | Retail | per HP of motor size | current practice | 43942 | Active | Proven | 45046 |  | 142.25 | 0 | No longer used in ProCost | 0 | 4 |  | 339.954 | 0 | 0.041466 | 0 | 0.43833 | 91.6783 | No | 0 | 0 | 0.26539 | No | 9999 | ComAgIndPumps_v3_0.xlsm
Efficiency Pump | Proven | Commercial | Motors/Drives | Pumps and Fans | per HP of motor size | Commercial_Submersible turbine_3600rpm_100 to 200 HP motor_Constant Speed_ER 12 to 13 (PEI_CL 0.87 to 0.88) | ComAgIndPumps_v3_0.xlsm | All Commercial | 2020-04-21 | 2.62 | 4 |  | 72.9507 | 0 | 0.00919 | 0 | 5.1337 | -10.0826 | 0 | 0 | 3.0658 | 9999 | Efficiency Pump | Commercial_Submersible turbine_3600rpm_100 to 200 HP motor_Constant Speed_ER 12 to 13 (PEI_CL 0.87 to 0.88) | Electric | Commercial | Motors/Drives | Pumps and Fans | Pump System Improvements | All Commercial | Any | Any | Any | Retail | per HP of motor size | current practice | 43942 | Active | Proven | 45046 |  | 2.62 | 0 | No longer used in ProCost | 0 | 4 |  | 72.9507 | 0 | 0.00919 | 0 | 5.1337 | -10.0826 | Yes | 0 | 0 | 3.0658 | Yes | 9999 | ComAgIndPumps_v3_0.xlsm
Efficiency Pump | Proven | Commercial | Motors/Drives | Pumps and Fans | per HP of motor size | Commercial_Submersible turbine_3600rpm_100 to 200 HP motor_Constant Speed_ER 14 to 15 (PEI_CL 0.85 to 0.86) | ComAgIndPumps_v3_0.xlsm | All Commercial | 2020-04-21 | 4.72 | 4 |  | 131.3112 | 0 | 0.016542 | 0 | 5.1293 | -10.0745 | 0 | 0 | 3.0632 | 9999 | Efficiency Pump | Commercial_Submersible turbine_3600rpm_100 to 200 HP motor_Constant Speed_ER 14 to 15 (PEI_CL 0.85 to 0.86) | Electric | Commercial | Motors/Drives | Pumps and Fans | Pump System Improvements | All Commercial | Any | Any | Any | Retail | per HP of motor size | current practice | 43942 | Active | Proven | 45046 |  | 4.72 | 0 | No longer used in ProCost | 0 | 4 |  | 131.3112 | 0 | 0.016542 | 0 | 5.1293 | -10.0745 | Yes | 0 | 0 | 3.0632 | Yes | 9999 | ComAgIndPumps_v3_0.xlsm
Efficiency Pump | Proven | Commercial | Motors/Drives | Pumps and Fans | per HP of motor size | Commercial_Submersible turbine_3600rpm_100 to 200 HP motor_Constant Speed_ER 16 to 17 (PEI_CL 0.83 to 0.84) | ComAgIndPumps_v3_0.xlsm | All Commercial | 2020-04-21 | 6.82 | 4 |  | 189.6718 | 0 | 0.023894 | 0 | 5.1276 | -10.0714 | 0 | 0 | 3.0622 | 9999 | Efficiency Pump | Commercial_Submersible turbine_3600rpm_100 to 200 HP motor_Constant Speed_ER 16 to 17 (PEI_CL 0.83 to 0.84) | Electric | Commercial | Motors/Drives | Pumps and Fans | Pump System Improvements | All Commercial | Any | Any | Any | Retail | per HP of motor size | current practice | 43942 | Active | Proven | 45046 |  | 6.82 | 0 | No longer used in ProCost | 0 | 4 |  | 189.6718 | 0 | 0.023894 | 0 | 5.1276 | -10.0714 | Yes | 0 | 0 | 3.0622 | Yes | 9999 | ComAgIndPumps_v3_0.xlsm
Efficiency Pump | Proven | Commercial | Motors/Drives | Pumps and Fans | per HP of motor size | Commercial_Submersible turbine_3600rpm_100 to 200 HP motor_Constant Speed_ER 18 to 19 (PEI_CL 0.81 to 0.82) | ComAgIndPumps_v3_0.xlsm | All Commercial | 2020-04-21 | 8.91 | 4 |  | 248.0323 | 0 | 0.031246 | 0 | 5.1325 | -10.0804 | 0 | 0 | 3.0651 | 9999 | Efficiency Pump | Commercial_Submersible turbine_3600rpm_100 to 200 HP motor_Constant Speed_ER 18 to 19 (PEI_CL 0.81 to 0.82) | Electric | Commercial | Motors/Drives | Pumps and Fans | Pump System Improvements | All Commercial | Any | Any | Any | Retail | per HP of motor size | current practice | 43942 | Active | Proven | 45046 |  | 8.91 | 0 | No longer used in ProCost | 0 | 4 |  | 248.0323 | 0 | 0.031246 | 0 | 5.1325 | -10.0804 | Yes | 0 | 0 | 3.0651 | Yes | 9999 | ComAgIndPumps_v3_0.xlsm
Efficiency Pump | Proven | Commercial | Motors/Drives | Pumps and Fans | per HP of motor size | Commercial_Submersible turbine_3600rpm_100 to 200 HP motor_Constant Speed_ER 20 to 21 (PEI_CL 0.79 to 0.80) | ComAgIndPumps_v3_0.xlsm | All Commercial | 2020-04-21 | 11.01 | 4 |  | 306.3928 | 0 | 0.038598 | 0 | 5.1309 | -10.0774 | 0 | 0 | 3.0641 | 9999 | Efficiency Pump | Commercial_Submersible turbine_3600rpm_100 to 200 HP motor_Constant Speed_ER 20 to 21 (PEI_CL 0.79 to 0.80) | Electric | Commercial | Motors/Drives | Pumps and Fans | Pump System Improvements | All Commercial | Any | Any | Any | Retail | per HP of motor size | current practice | 43942 | Active | Proven | 45046 |  | 11.01 | 0 | No longer used in ProCost | 0 | 4 |  | 306.3928 | 0 | 0.038598 | 0 | 5.1309 | -10.0774 | Yes | 0 | 0 | 3.0641 | Yes | 9999 | ComAgIndPumps_v3_0.xlsm
Efficiency Pump | Proven | Commercial | Motors/Drives | Pumps and Fans | per HP of motor size | Commercial_Submersible turbine_3600rpm_100 to 200 HP motor_Constant Speed_ER 22 to 23 (PEI_CL 0.77 to 0.78) | ComAgIndPumps_v3_0.xlsm | All Commercial | 2020-04-21 | 13.11 | 4 |  | 364.7534 | 0 | 0.04595 | 0 | 5.1298 | -10.0753 | 0 | 0 | 3.0635 | 9999 | Efficiency Pump | Commercial_Submersible turbine_3600rpm_100 to 200 HP motor_Constant Speed_ER 22 to 23 (PEI_CL 0.77 to 0.78) | Electric | Commercial | Motors/Drives | Pumps and Fans | Pump System Improvements | All Commercial | Any | Any | Any | Retail | per HP of motor size | current practice | 43942 | Active | Proven | 45046 |  | 13.11 | 0 | No longer used in ProCost | 0 | 4 |  | 364.7534 | 0 | 0.04595 | 0 | 5.1298 | -10.0753 | Yes | 0 | 0 | 3.0635 | Yes | 9999 | ComAgIndPumps_v3_0.xlsm
Efficiency Pump | Proven | Commercial | Motors/Drives | Pumps and Fans | per HP of motor size | Commercial_Submersible turbine_3600rpm_100 to 200 HP motor_Constant Speed_ER 24 to 25 (PEI_CL 0.75 to 0.76) | ComAgIndPumps_v3_0.xlsm | All Commercial | 2020-04-21 | 15.2 | 4 |  | 423.1139 | 0 | 0.053302 | 0 | 5.1323 | -10.0801 | 0 | 0 | 3.065 | 9999 | Efficiency Pump | Commercial_Submersible turbine_3600rpm_100 to 200 HP motor_Constant Speed_ER 24 to 25 (PEI_CL 0.75 to 0.76) | Electric | Commercial | Motors/Drives | Pumps and Fans | Pump System Improvements | All Commercial | Any | Any | Any | Retail | per HP of motor size | current practice | 43942 | Active | Proven | 45046 |  | 15.2 | 0 | No longer used in ProCost | 0 | 4 |  | 423.1139 | 0 | 0.053302 | 0 | 5.1323 | -10.0801 | Yes | 0 | 0 | 3.065 | Yes | 9999 | ComAgIndPumps_v3_0.xlsm
Efficiency Pump | Proven | Commercial | Motors/Drives | Pumps and Fans | per HP of motor size | Commercial_Submersible turbine_3600rpm_100 to 200 HP motor_Constant Speed_ER 26 to 27 (PEI_CL 0.73 to 0.74) | ComAgIndPumps_v3_0.xlsm | All Commercial | 2020-04-21 | 17.3 | 4 |  | 481.4744 | 0 | 0.060654 | 0 | 5.1313 | -10.0782 | 0 | 0 | 3.0644 | 9999 | Efficiency Pump | Commercial_Submersible turbine_3600rpm_100 to 200 HP motor_Constant Speed_ER 26 to 27 (PEI_CL 0.73 to 0.74) | Electric | Commercial | Motors/Drives | Pumps and Fans | Pump System Improvements | All Commercial | Any | Any | Any | Retail | per HP of motor size | current practice | 43942 | Active | Proven | 45046 |  | 17.3 | 0 | No longer used in ProCost | 0 | 4 |  | 481.4744 | 0 | 0.060654 | 0 | 5.1313 | -10.0782 | Yes | 0 | 0 | 3.0644 | Yes | 9999 | ComAgIndPumps_v3_0.xlsm
Efficiency Pump | Proven | Commercial | Motors/Drives | Pumps and Fans | per HP of motor size | Commercial_Submersible turbine_3600rpm_100 to 200 HP motor_Variable Speed_ER 49 to 50 (PEI_VL 0.50 to 0.51) (PEI_CL 0.85 to 0.87) | ComAgIndPumps_v3_0.xlsm | All Commercial | 2020-04-21 | 4.46 | 4 |  | 58.3605 | 0 | 0.0071185 | 0 | 2.4 | 1.1419 | 0 | 0 | 1.4531 | 9999 | Efficiency Pump | Commercial_Submersible turbine_3600rpm_100 to 200 HP motor_Variable Speed_ER 49 to 50 (PEI_VL 0.50 to 0.51) (PEI_CL 0.85 to 0.87) | Electric | Commercial | Motors/Drives | Pumps and Fans | Pump System Improvements | All Commercial | Any | Any | Any | Retail | per HP of motor size | current practice | 43942 | Active | Proven | 45046 |  | 4.46 | 0 | No longer used in ProCost | 0 | 4 |  | 58.3605 | 0 | 0.0071185 | 0 | 2.4 | 1.1419 | Yes | 0 | 0 | 1.4531 | Yes | 9999 | ComAgIndPumps_v3_0.xlsm
Efficiency Pump | Proven | Commercial | Motors/Drives | Pumps and Fans | per HP of motor size | Commercial_Submersible turbine_3600rpm_100 to 200 HP motor_Variable Speed_ER 51 to 52 (PEI_VL 0.48 to 0.49) (PEI_CL 0.82 to 0.83) | ComAgIndPumps_v3_0.xlsm | All Commercial | 2020-04-21 | 8.02 | 4 |  | 105.049 | 0 | 0.012813 | 0 | 2.4024 | 1.1218 | 0 | 0 | 1.4546 | 9999 | Efficiency Pump | Commercial_Submersible turbine_3600rpm_100 to 200 HP motor_Variable Speed_ER 51 to 52 (PEI_VL 0.48 to 0.49) (PEI_CL 0.82 to 0.83) | Electric | Commercial | Motors/Drives | Pumps and Fans | Pump System Improvements | All Commercial | Any | Any | Any | Retail | per HP of motor size | current practice | 43942 | Active | Proven | 45046 |  | 8.02 | 0 | No longer used in ProCost | 0 | 4 |  | 105.049 | 0 | 0.012813 | 0 | 2.4024 | 1.1218 | Yes | 0 | 0 | 1.4546 | Yes | 9999 | ComAgIndPumps_v3_0.xlsm
Efficiency Pump | Proven | Commercial | Motors/Drives | Pumps and Fans | per HP of motor size | Commercial_Submersible turbine_3600rpm_100 to 200 HP motor_Variable Speed_ER 53 to 54 (PEI_VL 0.46 to 0.47) (PEI_CL 0.78 to 0.80) | ComAgIndPumps_v3_0.xlsm | All Commercial | 2020-04-21 | 11.58 | 4 |  | 151.7374 | 0 | 0.018508 | 0 | 2.4033 | 1.114 | 0 | 0 | 1.4551 | 9999 | Efficiency Pump | Commercial_Submersible turbine_3600rpm_100 to 200 HP motor_Variable Speed_ER 53 to 54 (PEI_VL 0.46 to 0.47) (PEI_CL 0.78 to 0.80) | Electric | Commercial | Motors/Drives | Pumps and Fans | Pump System Improvements | All Commercial | Any | Any | Any | Retail | per HP of motor size | current practice | 43942 | Active | Proven | 45046 |  | 11.58 | 0 | No longer used in ProCost | 0 | 4 |  | 151.7374 | 0 | 0.018508 | 0 | 2.4033 | 1.114 | Yes | 0 | 0 | 1.4551 | Yes | 9999 | ComAgIndPumps_v3_0.xlsm
Efficiency Pump | Proven | Commercial | Motors/Drives | Pumps and Fans | per HP of motor size | Commercial_Submersible turbine_3600rpm_100 to 200 HP motor_Variable Speed_ER 55 to 56 (PEI_VL 0.44 to 0.45) (PEI_CL 0.75 to 0.76) | ComAgIndPumps_v3_0.xlsm | All Commercial | 2020-04-21 | 15.15 | 4 |  | 198.4258 | 0 | 0.024203 | 0 | 2.4022 | 1.1232 | 0 | 0 | 1.4545 | 9999 | Efficiency Pump | Commercial_Submersible turbine_3600rpm_100 to 200 HP motor_Variable Speed_ER 55 to 56 (PEI_VL 0.44 to 0.45) (PEI_CL 0.75 to 0.76) | Electric | Commercial | Motors/Drives | Pumps and Fans | Pump System Improvements | All Commercial | Any | Any | Any | Retail | per HP of motor size | current practice | 43942 | Active | Proven | 45046 |  | 15.15 | 0 | No longer used in ProCost | 0 | 4 |  | 198.4258 | 0 | 0.024203 | 0 | 2.4022 | 1.1232 | Yes | 0 | 0 | 1.4545 | Yes | 9999 | ComAgIndPumps_v3_0.xlsm
Efficiency Pump | Proven | Commercial | Motors/Drives | Pumps and Fans | per HP of motor size | Commercial_Submersible turbine_3600rpm_100 to 200 HP motor_Variable Speed_ER 57 to 58 (PEI_VL 0.42 to 0.43) (PEI_CL 0.71 to 0.73) | ComAgIndPumps_v3_0.xlsm | All Commercial | 2020-04-21 | 18.71 | 4 |  | 245.1143 | 0 | 0.029898 | 0 | 2.4028 | 1.1182 | 0 | 0 | 1.4548 | 9999 | Efficiency Pump | Commercial_Submersible turbine_3600rpm_100 to 200 HP motor_Variable Speed_ER 57 to 58 (PEI_VL 0.42 to 0.43) (PEI_CL 0.71 to 0.73) | Electric | Commercial | Motors/Drives | Pumps and Fans | Pump System Improvements | All Commercial | Any | Any | Any | Retail | per HP of motor size | current practice | 43942 | Active | Proven | 45046 |  | 18.71 | 0 | No longer used in ProCost | 0 | 4 |  | 245.1143 | 0 | 0.029898 | 0 | 2.4028 | 1.1182 | Yes | 0 | 0 | 1.4548 | Yes | 9999 | ComAgIndPumps_v3_0.xlsm
Efficiency Pump | Proven | Commercial | Motors/Drives | Pumps and Fans | per HP of motor size | Commercial_Submersible turbine_3600rpm_100 to 200 HP motor_Variable Speed_ER 59 to 60 (PEI_VL 0.40 to 0.41) (PEI_CL 0.68 to 0.70) | ComAgIndPumps_v3_0.xlsm | All Commercial | 2020-04-21 | 22.28 | 4 |  | 291.8027 | 0 | 0.035593 | 0 | 2.4022 | 1.1238 | 0 | 0 | 1.4544 | 9999 | Efficiency Pump | Commercial_Submersible turbine_3600rpm_100 to 200 HP motor_Variable Speed_ER 59 to 60 (PEI_VL 0.40 to 0.41) (PEI_CL 0.68 to 0.70) | Electric | Commercial | Motors/Drives | Pumps and Fans | Pump System Improvements | All Commercial | Any | Any | Any | Retail | per HP of motor size | current practice | 43942 | Active | Proven | 45046 |  | 22.28 | 0 | No longer used in ProCost | 0 | 4 |  | 291.8027 | 0 | 0.035593 | 0 | 2.4022 | 1.1238 | Yes | 0 | 0 | 1.4544 | Yes | 9999 | ComAgIndPumps_v3_0.xlsm
Efficiency Pump | Proven | Commercial | Motors/Drives | Pumps and Fans | per HP of motor size | Commercial_Submersible turbine_3600rpm_100 to 200 HP motor_Variable Speed_ER 61 to 62 (PEI_VL 0.38 to 0.39) (PEI_CL 0.65 to 0.66) | ComAgIndPumps_v3_0.xlsm | All Commercial | 2020-04-21 | 25.84 | 4 |  | 338.4911 | 0 | 0.041287 | 0 | 2.4026 | 1.12 | 0 | 0 | 1.4547 | 9999 | Efficiency Pump | Commercial_Submersible turbine_3600rpm_100 to 200 HP motor_Variable Speed_ER 61 to 62 (PEI_VL 0.38 to 0.39) (PEI_CL 0.65 to 0.66) | Electric | Commercial | Motors/Drives | Pumps and Fans | Pump System Improvements | All Commercial | Any | Any | Any | Retail | per HP of motor size | current practice | 43942 | Active | Proven | 45046 |  | 25.84 | 0 | No longer used in ProCost | 0 | 4 |  | 338.4911 | 0 | 0.041287 | 0 | 2.4026 | 1.12 | Yes | 0 | 0 | 1.4547 | Yes | 9999 | ComAgIndPumps_v3_0.xlsm
Efficiency Pump | Proven | Commercial | Motors/Drives | Pumps and Fans | per HP of motor size | Commercial_Submersible turbine_3600rpm_2 to 2.9 HP motor_Variable Speed_ER 43 to 44 (PEI_VL 0.56 to 0.57) (PEI_CL 0.85 to 0.86) | ComAgIndPumps_v3_0.xlsm | All Commercial | 2020-04-21 | 88.17 | 4 |  | 44.4318 | 0 | 0.0054196 | 0 | 0.092428 | 506.205 | 0 | 0 | 0.055961 | 9999 | Efficiency Pump | Commercial_Submersible turbine_3600rpm_2 to 2.9 HP motor_Variable Speed_ER 43 to 44 (PEI_VL 0.56 to 0.57) (PEI_CL 0.85 to 0.86) | Electric | Commercial | Motors/Drives | Pumps and Fans | Pump System Improvements | All Commercial | Any | Any | Any | Retail | per HP of motor size | current practice | 43942 | Active | Proven | 45046 |  | 88.17 | 0 | No longer used in ProCost | 0 | 4 |  | 44.4318 | 0 | 0.0054196 | 0 | 0.092428 | 506.205 | No | 0 | 0 | 0.055961 | No | 9999 | ComAgIndPumps_v3_0.xlsm
Efficiency Pump | Proven | Commercial | Motors/Drives | Pumps and Fans | per HP of motor size | Commercial_Submersible turbine_3600rpm_2 to 2.9 HP motor_Variable Speed_ER 45 to 46 (PEI_VL 0.54 to 0.55) (PEI_CL 0.82 to 0.83) | ComAgIndPumps_v3_0.xlsm | All Commercial | 2020-04-21 | 158.71 | 4 |  | 79.9773 | 0 | 0.0097552 | 0 | 0.092426 | 506.2183 | 0 | 0 | 0.05596 | 9999 | Efficiency Pump | Commercial_Submersible turbine_3600rpm_2 to 2.9 HP motor_Variable Speed_ER 45 to 46 (PEI_VL 0.54 to 0.55) (PEI_CL 0.82 to 0.83) | Electric | Commercial | Motors/Drives | Pumps and Fans | Pump System Improvements | All Commercial | Any | Any | Any | Retail | per HP of motor size | current practice | 43942 | Active | Proven | 45046 |  | 158.71 | 0 | No longer used in ProCost | 0 | 4 |  | 79.9773 | 0 | 0.0097552 | 0 | 0.092426 | 506.2183 | No | 0 | 0 | 0.05596 | No | 9999 | ComAgIndPumps_v3_0.xlsm
Efficiency Pump | Proven | Commercial | Motors/Drives | Pumps and Fans | per HP of motor size | Commercial_Submersible turbine_3600rpm_2 to 2.9 HP motor_Variable Speed_ER 47 to 48 (PEI_VL 0.52 to 0.53) (PEI_CL 0.79 to 0.80) | ComAgIndPumps_v3_0.xlsm | All Commercial | 2020-04-21 | 229.24 | 4 |  | 115.5228 | 0 | 0.014091 | 0 | 0.092429 | 506.2004 | 0 | 0 | 0.055962 | 9999 | Efficiency Pump | Commercial_Submersible turbine_3600rpm_2 to 2.9 HP motor_Variable Speed_ER 47 to 48 (PEI_VL 0.52 to 0.53) (PEI_CL 0.79 to 0.80) | Electric | Commercial | Motors/Drives | Pumps and Fans | Pump System Improvements | All Commercial | Any | Any | Any | Retail | per HP of motor size | current practice | 43942 | Active | Proven | 45046 |  | 229.24 | 0 | No longer used in ProCost | 0 | 4 |  | 115.5228 | 0 | 0.014091 | 0 | 0.092429 | 506.2004 | No | 0 | 0 | 0.055962 | No | 9999 | ComAgIndPumps_v3_0.xlsm
Efficiency Pump | Proven | Commercial | Motors/Drives | Pumps and Fans | per HP of motor size | Commercial_Submersible turbine_3600rpm_2 to 2.9 HP motor_Variable Speed_ER 49 to 50 (PEI_VL 0.50 to 0.51) (PEI_CL 0.76 to 0.77) | ComAgIndPumps_v3_0.xlsm | All Commercial | 2020-04-21 | 299.78 | 4 |  | 151.0683 | 0 | 0.018427 | 0 | 0.092428 | 506.2085 | 0 | 0 | 0.055961 | 9999 | Efficiency Pump | Commercial_Submersible turbine_3600rpm_2 to 2.9 HP motor_Variable Speed_ER 49 to 50 (PEI_VL 0.50 to 0.51) (PEI_CL 0.76 to 0.77) | Electric | Commercial | Motors/Drives | Pumps and Fans | Pump System Improvements | All Commercial | Any | Any | Any | Retail | per HP of motor size | current practice | 43942 | Active | Proven | 45046 |  | 299.78 | 0 | No longer used in ProCost | 0 | 4 |  | 151.0683 | 0 | 0.018427 | 0 | 0.092428 | 506.2085 | No | 0 | 0 | 0.055961 | No | 9999 | ComAgIndPumps_v3_0.xlsm
Efficiency Pump | Proven | Commercial | Motors/Drives | Pumps and Fans | per HP of motor size | Commercial_Submersible turbine_3600rpm_2 to 2.9 HP motor_Variable Speed_ER 51 to 52 (PEI_VL 0.48 to 0.49) (PEI_CL 0.73 to 0.74) | ComAgIndPumps_v3_0.xlsm | All Commercial | 2020-04-21 | 370.32 | 4 |  | 186.6137 | 0 | 0.022762 | 0 | 0.092427 | 506.2135 | 0 | 0 | 0.05596 | 9999 | Efficiency Pump | Commercial_Submersible turbine_3600rpm_2 to 2.9 HP motor_Variable Speed_ER 51 to 52 (PEI_VL 0.48 to 0.49) (PEI_CL 0.73 to 0.74) | Electric | Commercial | Motors/Drives | Pumps and Fans | Pump System Improvements | All Commercial | Any | Any | Any | Retail | per HP of motor size | current practice | 43942 | Active | Proven | 45046 |  | 370.32 | 0 | No longer used in ProCost | 0 | 4 |  | 186.6137 | 0 | 0.022762 | 0 | 0.092427 | 506.2135 | No | 0 | 0 | 0.05596 | No | 9999 | ComAgIndPumps_v3_0.xlsm
Efficiency Pump | Proven | Commercial | Motors/Drives | Pumps and Fans | per HP of motor size | Commercial_Submersible turbine_3600rpm_2 to 2.9 HP motor_Variable Speed_ER 53 to 54 (PEI_VL 0.46 to 0.47) (PEI_CL 0.70 to 0.71) | ComAgIndPumps_v3_0.xlsm | All Commercial | 2020-04-21 | 440.86 | 4 |  | 222.1592 | 0 | 0.027098 | 0 | 0.092426 | 506.2169 | 0 | 0 | 0.05596 | 9999 | Efficiency Pump | Commercial_Submersible turbine_3600rpm_2 to 2.9 HP motor_Variable Speed_ER 53 to 54 (PEI_VL 0.46 to 0.47) (PEI_CL 0.70 to 0.71) | Electric | Commercial | Motors/Drives | Pumps and Fans | Pump System Improvements | All Commercial | Any | Any | Any | Retail | per HP of motor size | current practice | 43942 | Active | Proven | 45046 |  | 440.86 | 0 | No longer used in ProCost | 0 | 4 |  | 222.1592 | 0 | 0.027098 | 0 | 0.092426 | 506.2169 | No | 0 | 0 | 0.05596 | No | 9999 | ComAgIndPumps_v3_0.xlsm
Efficiency Pump | Proven | Commercial | Motors/Drives | Pumps and Fans | per HP of motor size | Commercial_Submersible turbine_3600rpm_2 to 2.9 HP motor_Variable Speed_ER 55 to 56 (PEI_VL 0.44 to 0.45) (PEI_CL 0.67 to 0.68) | ComAgIndPumps_v3_0.xlsm | All Commercial | 2020-04-21 | 511.39 | 4 |  | 257.7047 | 0 | 0.031433 | 0 | 0.092427 | 506.2091 | 0 | 0 | 0.055961 | 9999 | Efficiency Pump | Commercial_Submersible turbine_3600rpm_2 to 2.9 HP motor_Variable Speed_ER 55 to 56 (PEI_VL 0.44 to 0.45) (PEI_CL 0.67 to 0.68) | Electric | Commercial | Motors/Drives | Pumps and Fans | Pump System Improvements | All Commercial | Any | Any | Any | Retail | per HP of motor size | current practice | 43942 | Active | Proven | 45046 |  | 511.39 | 0 | No longer used in ProCost | 0 | 4 |  | 257.7047 | 0 | 0.031433 | 0 | 0.092427 | 506.2091 | No | 0 | 0 | 0.055961 | No | 9999 | ComAgIndPumps_v3_0.xlsm
Efficiency Pump | Proven | Commercial | Motors/Drives | Pumps and Fans | per HP of motor size | Commercial_Submersible turbine_3600rpm_2 to 2.9 HP motor_Variable Speed_ER 57 to 58 (PEI_VL 0.42 to 0.43) (PEI_CL 0.64 to 0.65) | ComAgIndPumps_v3_0.xlsm | All Commercial | 2020-04-21 | 581.93 | 4 |  | 293.2502 | 0 | 0.035769 | 0 | 0.092427 | 506.2122 | 0 | 0 | 0.055961 | 9999 | Efficiency Pump | Commercial_Submersible turbine_3600rpm_2 to 2.9 HP motor_Variable Speed_ER 57 to 58 (PEI_VL 0.42 to 0.43) (PEI_CL 0.64 to 0.65) | Electric | Commercial | Motors/Drives | Pumps and Fans | Pump System Improvements | All Commercial | Any | Any | Any | Retail | per HP of motor size | current practice | 43942 | Active | Proven | 45046 |  | 581.93 | 0 | No longer used in ProCost | 0 | 4 |  | 293.2502 | 0 | 0.035769 | 0 | 0.092427 | 506.2122 | No | 0 | 0 | 0.055961 | No | 9999 | ComAgIndPumps_v3_0.xlsm
Efficiency Pump | Proven | Commercial | Motors/Drives | Pumps and Fans | per HP of motor size | Commercial_Submersible turbine_3600rpm_2 to 2.9 HP motor_Variable Speed_ER 59 to 60 (PEI_VL 0.40 to 0.41) (PEI_CL 0.61 to 0.62) | ComAgIndPumps_v3_0.xlsm | All Commercial | 2020-04-21 | 652.47 | 4 |  | 328.7956 | 0 | 0.040105 | 0 | 0.092426 | 506.2147 | 0 | 0 | 0.05596 | 9999 | Efficiency Pump | Commercial_Submersible turbine_3600rpm_2 to 2.9 HP motor_Variable Speed_ER 59 to 60 (PEI_VL 0.40 to 0.41) (PEI_CL 0.61 to 0.62) | Electric | Commercial | Motors/Drives | Pumps and Fans | Pump System Improvements | All Commercial | Any | Any | Any | Retail | per HP of motor size | current practice | 43942 | Active | Proven | 45046 |  | 652.47 | 0 | No longer used in ProCost | 0 | 4 |  | 328.7956 | 0 | 0.040105 | 0 | 0.092426 | 506.2147 | No | 0 | 0 | 0.05596 | No | 9999 | ComAgIndPumps_v3_0.xlsm
Efficiency Pump | Proven | Commercial | Motors/Drives | Pumps and Fans | per HP of motor size | Commercial_Submersible turbine_3600rpm_2 to 2.9 HP motor_Variable Speed_ER 61 to 62 (PEI_VL 0.38 to 0.39) (PEI_CL 0.58 to 0.59) | ComAgIndPumps_v3_0.xlsm | All Commercial | 2020-04-21 | 723 | 4 |  | 364.3411 | 0 | 0.04444 | 0 | 0.092427 | 506.2094 | 0 | 0 | 0.055961 | 9999 | Efficiency Pump | Commercial_Submersible turbine_3600rpm_2 to 2.9 HP motor_Variable Speed_ER 61 to 62 (PEI_VL 0.38 to 0.39) (PEI_CL 0.58 to 0.59) | Electric | Commercial | Motors/Drives | Pumps and Fans | Pump System Improvements | All Commercial | Any | Any | Any | Retail | per HP of motor size | current practice | 43942 | Active | Proven | 45046 |  | 723 | 0 | No longer used in ProCost | 0 | 4 |  | 364.3411 | 0 | 0.04444 | 0 | 0.092427 | 506.2094 | No | 0 | 0 | 0.055961 | No | 9999 | ComAgIndPumps_v3_0.xlsm
Efficiency Pump | Proven | Commercial | Motors/Drives | Pumps and Fans | per HP of motor size | Commercial_Submersible turbine_3600rpm_25 to 49.9 HP motor_Constant Speed_ER 12 to 13 (PEI_CL 0.87 to 0.88) | ComAgIndPumps_v3_0.xlsm | All Commercial | 2020-04-21 | 7.44 | 4 |  | 66.7563 | 0 | 0.0084097 | 0 | 1.6543 | 9.9079 | 0 | 0 | 0.98795 | 9999 | Efficiency Pump | Commercial_Submersible turbine_3600rpm_25 to 49.9 HP motor_Constant Speed_ER 12 to 13 (PEI_CL 0.87 to 0.88) | Electric | Commercial | Motors/Drives | Pumps and Fans | Pump System Improvements | All Commercial | Any | Any | Any | Retail | per HP of motor size | current practice | 43942 | Active | Proven | 45046 |  | 7.44 | 0 | No longer used in ProCost | 0 | 4 |  | 66.7563 | 0 | 0.0084097 | 0 | 1.6543 | 9.9079 | Yes | 0 | 0 | 0.98795 | No | 9999 | ComAgIndPumps_v3_0.xlsm
Efficiency Pump | Proven | Commercial | Motors/Drives | Pumps and Fans | per HP of motor size | Commercial_Submersible turbine_3600rpm_25 to 49.9 HP motor_Constant Speed_ER 14 to 15 (PEI_CL 0.85 to 0.86) | ComAgIndPumps_v3_0.xlsm | All Commercial | 2020-04-21 | 13.4 | 4 |  | 120.1613 | 0 | 0.015137 | 0 | 1.6533 | 9.9255 | 0 | 0 | 0.98736 | 9999 | Efficiency Pump | Commercial_Submersible turbine_3600rpm_25 to 49.9 HP motor_Constant Speed_ER 14 to 15 (PEI_CL 0.85 to 0.86) | Electric | Commercial | Motors/Drives | Pumps and Fans | Pump System Improvements | All Commercial | Any | Any | Any | Retail | per HP of motor size | current practice | 43942 | Active | Proven | 45046 |  | 13.4 | 0 | No longer used in ProCost | 0 | 4 |  | 120.1613 | 0 | 0.015137 | 0 | 1.6533 | 9.9255 | Yes | 0 | 0 | 0.98736 | No | 9999 | ComAgIndPumps_v3_0.xlsm
Efficiency Pump | Proven | Commercial | Motors/Drives | Pumps and Fans | per HP of motor size | Commercial_Submersible turbine_3600rpm_25 to 49.9 HP motor_Constant Speed_ER 16 to 17 (PEI_CL 0.83 to 0.84) | ComAgIndPumps_v3_0.xlsm | All Commercial | 2020-04-21 | 19.35 | 4 |  | 173.5663 | 0 | 0.021865 | 0 | 1.6538 | 9.917 | 0 | 0 | 0.98764 | 9999 | Efficiency Pump | Commercial_Submersible turbine_3600rpm_25 to 49.9 HP motor_Constant Speed_ER 16 to 17 (PEI_CL 0.83 to 0.84) | Electric | Commercial | Motors/Drives | Pumps and Fans | Pump System Improvements | All Commercial | Any | Any | Any | Retail | per HP of motor size | current practice | 43942 | Active | Proven | 45046 |  | 19.35 | 0 | No longer used in ProCost | 0 | 4 |  | 173.5663 | 0 | 0.021865 | 0 | 1.6538 | 9.917 | Yes | 0 | 0 | 0.98764 | No | 9999 | ComAgIndPumps_v3_0.xlsm
Efficiency Pump | Proven | Commercial | Motors/Drives | Pumps and Fans | per HP of motor size | Commercial_Submersible turbine_3600rpm_25 to 49.9 HP motor_Constant Speed_ER 18 to 19 (PEI_CL 0.81 to 0.82) | ComAgIndPumps_v3_0.xlsm | All Commercial | 2020-04-21 | 25.3 | 4 |  | 226.9713 | 0 | 0.028593 | 0 | 1.6541 | 9.9126 | 0 | 0 | 0.98779 | 9999 | Efficiency Pump | Commercial_Submersible turbine_3600rpm_25 to 49.9 HP motor_Constant Speed_ER 18 to 19 (PEI_CL 0.81 to 0.82) | Electric | Commercial | Motors/Drives | Pumps and Fans | Pump System Improvements | All Commercial | Any | Any | Any | Retail | per HP of motor size | current practice | 43942 | Active | Proven | 45046 |  | 25.3 | 0 | No longer used in ProCost | 0 | 4 |  | 226.9713 | 0 | 0.028593 | 0 | 1.6541 | 9.9126 | Yes | 0 | 0 | 0.98779 | No | 9999 | ComAgIndPumps_v3_0.xlsm
Efficiency Pump | Proven | Commercial | Motors/Drives | Pumps and Fans | per HP of motor size | Commercial_Submersible turbine_3600rpm_25 to 49.9 HP motor_Constant Speed_ER 20 to 21 (PEI_CL 0.79 to 0.80) | ComAgIndPumps_v3_0.xlsm | All Commercial | 2020-04-21 | 31.26 | 4 |  | 280.3763 | 0 | 0.035321 | 0 | 1.6537 | 9.9192 | 0 | 0 | 0.98757 | 9999 | Efficiency Pump | Commercial_Submersible turbine_3600rpm_25 to 49.9 HP motor_Constant Speed_ER 20 to 21 (PEI_CL 0.79 to 0.80) | Electric | Commercial | Motors/Drives | Pumps and Fans | Pump System Improvements | All Commercial | Any | Any | Any | Retail | per HP of motor size | current practice | 43942 | Active | Proven | 45046 |  | 31.26 | 0 | No longer used in ProCost | 0 | 4 |  | 280.3763 | 0 | 0.035321 | 0 | 1.6537 | 9.9192 | Yes | 0 | 0 | 0.98757 | No | 9999 | ComAgIndPumps_v3_0.xlsm
Efficiency Pump | Proven | Commercial | Motors/Drives | Pumps and Fans | per HP of motor size | Commercial_Submersible turbine_3600rpm_25 to 49.9 HP motor_Constant Speed_ER 22 to 23 (PEI_CL 0.77 to 0.78) | ComAgIndPumps_v3_0.xlsm | All Commercial | 2020-04-21 | 37.21 | 4 |  | 333.7813 | 0 | 0.042048 | 0 | 1.6539 | 9.9158 | 0 | 0 | 0.98768 | 9999 | Efficiency Pump | Commercial_Submersible turbine_3600rpm_25 to 49.9 HP motor_Constant Speed_ER 22 to 23 (PEI_CL 0.77 to 0.78) | Electric | Commercial | Motors/Drives | Pumps and Fans | Pump System Improvements | All Commercial | Any | Any | Any | Retail | per HP of motor size | current practice | 43942 | Active | Proven | 45046 |  | 37.21 | 0 | No longer used in ProCost | 0 | 4 |  | 333.7813 | 0 | 0.042048 | 0 | 1.6539 | 9.9158 | Yes | 0 | 0 | 0.98768 | No | 9999 | ComAgIndPumps_v3_0.xlsm
Efficiency Pump | Proven | Commercial | Motors/Drives | Pumps and Fans | per HP of motor size | Commercial_Submersible turbine_3600rpm_25 to 49.9 HP motor_Constant Speed_ER 24 to 25 (PEI_CL 0.75 to 0.76) | ComAgIndPumps_v3_0.xlsm | All Commercial | 2020-04-21 | 43.16 | 4 |  | 387.1863 | 0 | 0.048776 | 0 | 1.654 | 9.9134 | 0 | 0 | 0.98777 | 9999 | Efficiency Pump | Commercial_Submersible turbine_3600rpm_25 to 49.9 HP motor_Constant Speed_ER 24 to 25 (PEI_CL 0.75 to 0.76) | Electric | Commercial | Motors/Drives | Pumps and Fans | Pump System Improvements | All Commercial | Any | Any | Any | Retail | per HP of motor size | current practice | 43942 | Active | Proven | 45046 |  | 43.16 | 0 | No longer used in ProCost | 0 | 4 |  | 387.1863 | 0 | 0.048776 | 0 | 1.654 | 9.9134 | Yes | 0 | 0 | 0.98777 | No | 9999 | ComAgIndPumps_v3_0.xlsm
Efficiency Pump | Proven | Commercial | Motors/Drives | Pumps and Fans | per HP of motor size | Commercial_Submersible turbine_3600rpm_25 to 49.9 HP motor_Constant Speed_ER 26 to 27 (PEI_CL 0.73 to 0.74) | ComAgIndPumps_v3_0.xlsm | All Commercial | 2020-04-21 | 49.12 | 4 |  | 440.5913 | 0 | 0.055504 | 0 | 1.6538 | 9.9175 | 0 | 0 | 0.98763 | 9999 | Efficiency Pump | Commercial_Submersible turbine_3600rpm_25 to 49.9 HP motor_Constant Speed_ER 26 to 27 (PEI_CL 0.73 to 0.74) | Electric | Commercial | Motors/Drives | Pumps and Fans | Pump System Improvements | All Commercial | Any | Any | Any | Retail | per HP of motor size | current practice | 43942 | Active | Proven | 45046 |  | 49.12 | 0 | No longer used in ProCost | 0 | 4 |  | 440.5913 | 0 | 0.055504 | 0 | 1.6538 | 9.9175 | Yes | 0 | 0 | 0.98763 | No | 9999 | ComAgIndPumps_v3_0.xlsm
Efficiency Pump | Proven | Commercial | Motors/Drives | Pumps and Fans | per HP of motor size | Commercial_Submersible turbine_3600rpm_25 to 49.9 HP motor_Variable Speed_ER 48 to 49 (PEI_VL 0.51 to 0.52) (PEI_CL 0.85 to 0.86) | ComAgIndPumps_v3_0.xlsm | All Commercial | 2020-04-21 | 12.33 | 4 |  | 53.405 | 0 | 0.0065141 | 0 | 0.79442 | 42.0283 | 0 | 0 | 0.48099 | 9999 | Efficiency Pump | Commercial_Submersible turbine_3600rpm_25 to 49.9 HP motor_Variable Speed_ER 48 to 49 (PEI_VL 0.51 to 0.52) (PEI_CL 0.85 to 0.86) | Electric | Commercial | Motors/Drives | Pumps and Fans | Pump System Improvements | All Commercial | Any | Any | Any | Retail | per HP of motor size | current practice | 43942 | Active | Proven | 45046 |  | 12.33 | 0 | No longer used in ProCost | 0 | 4 |  | 53.405 | 0 | 0.0065141 | 0 | 0.79442 | 42.0283 | No | 0 | 0 | 0.48099 | No | 9999 | ComAgIndPumps_v3_0.xlsm
Efficiency Pump | Proven | Commercial | Motors/Drives | Pumps and Fans | per HP of motor size | Commercial_Submersible turbine_3600rpm_25 to 49.9 HP motor_Variable Speed_ER 50 to 51 (PEI_VL 0.49 to 0.50) (PEI_CL 0.81 to 0.83) | ComAgIndPumps_v3_0.xlsm | All Commercial | 2020-04-21 | 22.2 | 4 |  | 96.129 | 0 | 0.011725 | 0 | 0.7942 | 42.0448 | 0 | 0 | 0.48086 | 9999 | Efficiency Pump | Commercial_Submersible turbine_3600rpm_25 to 49.9 HP motor_Variable Speed_ER 50 to 51 (PEI_VL 0.49 to 0.50) (PEI_CL 0.81 to 0.83) | Electric | Commercial | Motors/Drives | Pumps and Fans | Pump System Improvements | All Commercial | Any | Any | Any | Retail | per HP of motor size | current practice | 43942 | Active | Proven | 45046 |  | 22.2 | 0 | No longer used in ProCost | 0 | 4 |  | 96.129 | 0 | 0.011725 | 0 | 0.7942 | 42.0448 | No | 0 | 0 | 0.48086 | No | 9999 | ComAgIndPumps_v3_0.xlsm
Efficiency Pump | Proven | Commercial | Motors/Drives | Pumps and Fans | per HP of motor size | Commercial_Submersible turbine_3600rpm_25 to 49.9 HP motor_Variable Speed_ER 52 to 53 (PEI_VL 0.47 to 0.48) (PEI_CL 0.78 to 0.80) | ComAgIndPumps_v3_0.xlsm | All Commercial | 2020-04-21 | 32.07 | 4 |  | 138.853 | 0 | 0.016937 | 0 | 0.79412 | 42.0512 | 0 | 0 | 0.48081 | 9999 | Efficiency Pump | Commercial_Submersible turbine_3600rpm_25 to 49.9 HP motor_Variable Speed_ER 52 to 53 (PEI_VL 0.47 to 0.48) (PEI_CL 0.78 to 0.80) | Electric | Commercial | Motors/Drives | Pumps and Fans | Pump System Improvements | All Commercial | Any | Any | Any | Retail | per HP of motor size | current practice | 43942 | Active | Proven | 45046 |  | 32.07 | 0 | No longer used in ProCost | 0 | 4 |  | 138.853 | 0 | 0.016937 | 0 | 0.79412 | 42.0512 | No | 0 | 0 | 0.48081 | No | 9999 | ComAgIndPumps_v3_0.xlsm
Efficiency Pump | Proven | Commercial | Motors/Drives | Pumps and Fans | per HP of motor size | Commercial_Submersible turbine_3600rpm_25 to 49.9 HP motor_Variable Speed_ER 54 to 55 (PEI_VL 0.45 to 0.46) (PEI_CL 0.75 to 0.76) | ComAgIndPumps_v3_0.xlsm | All Commercial | 2020-04-21 | 41.94 | 4 |  | 181.577 | 0 | 0.022148 | 0 | 0.79408 | 42.0546 | 0 | 0 | 0.48078 | 9999 | Efficiency Pump | Commercial_Submersible turbine_3600rpm_25 to 49.9 HP motor_Variable Speed_ER 54 to 55 (PEI_VL 0.45 to 0.46) (PEI_CL 0.75 to 0.76) | Electric | Commercial | Motors/Drives | Pumps and Fans | Pump System Improvements | All Commercial | Any | Any | Any | Retail | per HP of motor size | current practice | 43942 | Active | Proven | 45046 |  | 41.94 | 0 | No longer used in ProCost | 0 | 4 |  | 181.577 | 0 | 0.022148 | 0 | 0.79408 | 42.0546 | No | 0 | 0 | 0.48078 | No | 9999 | ComAgIndPumps_v3_0.xlsm
Efficiency Pump | Proven | Commercial | Motors/Drives | Pumps and Fans | per HP of motor size | Commercial_Submersible turbine_3600rpm_25 to 49.9 HP motor_Variable Speed_ER 56 to 57 (PEI_VL 0.43 to 0.44) (PEI_CL 0.71 to 0.73) | ComAgIndPumps_v3_0.xlsm | All Commercial | 2020-04-21 | 51.81 | 4 |  | 224.301 | 0 | 0.027359 | 0 | 0.79405 | 42.0567 | 0 | 0 | 0.48076 | 9999 | Efficiency Pump | Commercial_Submersible turbine_3600rpm_25 to 49.9 HP motor_Variable Speed_ER 56 to 57 (PEI_VL 0.43 to 0.44) (PEI_CL 0.71 to 0.73) | Electric | Commercial | Motors/Drives | Pumps and Fans | Pump System Improvements | All Commercial | Any | Any | Any | Retail | per HP of motor size | current practice | 43942 | Active | Proven | 45046 |  | 51.81 | 0 | No longer used in ProCost | 0 | 4 |  | 224.301 | 0 | 0.027359 | 0 | 0.79405 | 42.0567 | No | 0 | 0 | 0.48076 | No | 9999 | ComAgIndPumps_v3_0.xlsm
Efficiency Pump | Proven | Commercial | Motors/Drives | Pumps and Fans | per HP of motor size | Commercial_Submersible turbine_3600rpm_25 to 49.9 HP motor_Variable Speed_ER 58 to 59 (PEI_VL 0.41 to 0.42) (PEI_CL 0.68 to 0.70) | ComAgIndPumps_v3_0.xlsm | All Commercial | 2020-04-21 | 61.67 | 4 |  | 267.025 | 0 | 0.03257 | 0 | 0.79416 | 42.0482 | 0 | 0 | 0.48083 | 9999 | Efficiency Pump | Commercial_Submersible turbine_3600rpm_25 to 49.9 HP motor_Variable Speed_ER 58 to 59 (PEI_VL 0.41 to 0.42) (PEI_CL 0.68 to 0.70) | Electric | Commercial | Motors/Drives | Pumps and Fans | Pump System Improvements | All Commercial | Any | Any | Any | Retail | per HP of motor size | current practice | 43942 | Active | Proven | 45046 |  | 61.67 | 0 | No longer used in ProCost | 0 | 4 |  | 267.025 | 0 | 0.03257 | 0 | 0.79416 | 42.0482 | No | 0 | 0 | 0.48083 | No | 9999 | ComAgIndPumps_v3_0.xlsm
Efficiency Pump | Proven | Commercial | Motors/Drives | Pumps and Fans | per HP of motor size | Commercial_Submersible turbine_3600rpm_25 to 49.9 HP motor_Variable Speed_ER 60 to 61 (PEI_VL 0.39 to 0.40) (PEI_CL 0.65 to 0.66) | ComAgIndPumps_v3_0.xlsm | All Commercial | 2020-04-21 | 71.54 | 4 |  | 309.749 | 0 | 0.037782 | 0 | 0.79413 | 42.0505 | 0 | 0 | 0.48081 | 9999 | Efficiency Pump | Commercial_Submersible turbine_3600rpm_25 to 49.9 HP motor_Variable Speed_ER 60 to 61 (PEI_VL 0.39 to 0.40) (PEI_CL 0.65 to 0.66) | Electric | Commercial | Motors/Drives | Pumps and Fans | Pump System Improvements | All Commercial | Any | Any | Any | Retail | per HP of motor size | current practice | 43942 | Active | Proven | 45046 |  | 71.54 | 0 | No longer used in ProCost | 0 | 4 |  | 309.749 | 0 | 0.037782 | 0 | 0.79413 | 42.0505 | No | 0 | 0 | 0.48081 | No | 9999 | ComAgIndPumps_v3_0.xlsm
Efficiency Pump | Proven | Commercial | Motors/Drives | Pumps and Fans | per HP of motor size | Commercial_Submersible turbine_3600rpm_25 to 49.9 HP motor_Variable Speed_ER 62 to 63 (PEI_VL 0.37 to 0.38) (PEI_CL 0.61 to 0.63) | ComAgIndPumps_v3_0.xlsm | All Commercial | 2020-04-21 | 81.41 | 4 |  | 352.473 | 0 | 0.042993 | 0 | 0.79411 | 42.0524 | 0 | 0 | 0.4808 | 9999 | Efficiency Pump | Commercial_Submersible turbine_3600rpm_25 to 49.9 HP motor_Variable Speed_ER 62 to 63 (PEI_VL 0.37 to 0.38) (PEI_CL 0.61 to 0.63) | Electric | Commercial | Motors/Drives | Pumps and Fans | Pump System Improvements | All Commercial | Any | Any | Any | Retail | per HP of motor size | current practice | 43942 | Active | Proven | 45046 |  | 81.41 | 0 | No longer used in ProCost | 0 | 4 |  | 352.473 | 0 | 0.042993 | 0 | 0.79411 | 42.0524 | No | 0 | 0 | 0.4808 | No | 9999 | ComAgIndPumps_v3_0.xlsm
Efficiency Pump | Proven | Commercial | Motors/Drives | Pumps and Fans | per HP of motor size | Commercial_Submersible turbine_3600rpm_3 to 4.9 HP motor_Variable Speed_ER 45 to 46 (PEI_VL 0.54 to 0.55) (PEI_CL 0.85 to 0.87) | ComAgIndPumps_v3_0.xlsm | All Commercial | 2020-04-21 | 65.49 | 4 |  | 44.4318 | 0 | 0.0054196 | 0 | 0.12444 | 371.0837 | 0 | 0 | 0.075342 | 9999 | Efficiency Pump | Commercial_Submersible turbine_3600rpm_3 to 4.9 HP motor_Variable Speed_ER 45 to 46 (PEI_VL 0.54 to 0.55) (PEI_CL 0.85 to 0.87) | Electric | Commercial | Motors/Drives | Pumps and Fans | Pump System Improvements | All Commercial | Any | Any | Any | Retail | per HP of motor size | current practice | 43942 | Active | Proven | 45046 |  | 65.49 | 0 | No longer used in ProCost | 0 | 4 |  | 44.4318 | 0 | 0.0054196 | 0 | 0.12444 | 371.0837 | No | 0 | 0 | 0.075342 | No | 9999 | ComAgIndPumps_v3_0.xlsm
Efficiency Pump | Proven | Commercial | Motors/Drives | Pumps and Fans | per HP of motor size | Commercial_Submersible turbine_3600rpm_3 to 4.9 HP motor_Variable Speed_ER 47 to 48 (PEI_VL 0.52 to 0.53) (PEI_CL 0.82 to 0.84) | ComAgIndPumps_v3_0.xlsm | All Commercial | 2020-04-21 | 117.89 | 4 |  | 79.9773 | 0 | 0.0097552 | 0 | 0.12443 | 371.1102 | 0 | 0 | 0.075336 | 9999 | Efficiency Pump | Commercial_Submersible turbine_3600rpm_3 to 4.9 HP motor_Variable Speed_ER 47 to 48 (PEI_VL 0.52 to 0.53) (PEI_CL 0.82 to 0.84) | Electric | Commercial | Motors/Drives | Pumps and Fans | Pump System Improvements | All Commercial | Any | Any | Any | Retail | per HP of motor size | current practice | 43942 | Active | Proven | 45046 |  | 117.89 | 0 | No longer used in ProCost | 0 | 4 |  | 79.9773 | 0 | 0.0097552 | 0 | 0.12443 | 371.1102 | No | 0 | 0 | 0.075336 | No | 9999 | ComAgIndPumps_v3_0.xlsm
Efficiency Pump | Proven | Commercial | Motors/Drives | Pumps and Fans | per HP of motor size | Commercial_Submersible turbine_3600rpm_3 to 4.9 HP motor_Variable Speed_ER 49 to 50 (PEI_VL 0.50 to 0.51) (PEI_CL 0.79 to 0.80) | ComAgIndPumps_v3_0.xlsm | All Commercial | 2020-04-21 | 170.28 | 4 |  | 115.5228 | 0 | 0.014091 | 0 | 0.12443 | 371.0975 | 0 | 0 | 0.075339 | 9999 | Efficiency Pump | Commercial_Submersible turbine_3600rpm_3 to 4.9 HP motor_Variable Speed_ER 49 to 50 (PEI_VL 0.50 to 0.51) (PEI_CL 0.79 to 0.80) | Electric | Commercial | Motors/Drives | Pumps and Fans | Pump System Improvements | All Commercial | Any | Any | Any | Retail | per HP of motor size | current practice | 43942 | Active | Proven | 45046 |  | 170.28 | 0 | No longer used in ProCost | 0 | 4 |  | 115.5228 | 0 | 0.014091 | 0 | 0.12443 | 371.0975 | No | 0 | 0 | 0.075339 | No | 9999 | ComAgIndPumps_v3_0.xlsm
Efficiency Pump | Proven | Commercial | Motors/Drives | Pumps and Fans | per HP of motor size | Commercial_Submersible turbine_3600rpm_3 to 4.9 HP motor_Variable Speed_ER 51 to 52 (PEI_VL 0.48 to 0.49) (PEI_CL 0.76 to 0.77) | ComAgIndPumps_v3_0.xlsm | All Commercial | 2020-04-21 | 222.67 | 4 |  | 151.0683 | 0 | 0.018427 | 0 | 0.12443 | 371.0908 | 0 | 0 | 0.07534 | 9999 | Efficiency Pump | Commercial_Submersible turbine_3600rpm_3 to 4.9 HP motor_Variable Speed_ER 51 to 52 (PEI_VL 0.48 to 0.49) (PEI_CL 0.76 to 0.77) | Electric | Commercial | Motors/Drives | Pumps and Fans | Pump System Improvements | All Commercial | Any | Any | Any | Retail | per HP of motor size | current practice | 43942 | Active | Proven | 45046 |  | 222.67 | 0 | No longer used in ProCost | 0 | 4 |  | 151.0683 | 0 | 0.018427 | 0 | 0.12443 | 371.0908 | No | 0 | 0 | 0.07534 | No | 9999 | ComAgIndPumps_v3_0.xlsm
Efficiency Pump | Proven | Commercial | Motors/Drives | Pumps and Fans | per HP of motor size | Commercial_Submersible turbine_3600rpm_3 to 4.9 HP motor_Variable Speed_ER 53 to 54 (PEI_VL 0.46 to 0.47) (PEI_CL 0.73 to 0.74) | ComAgIndPumps_v3_0.xlsm | All Commercial | 2020-04-21 | 275.07 | 4 |  | 186.6137 | 0 | 0.022762 | 0 | 0.12443 | 371.1008 | 0 | 0 | 0.075338 | 9999 | Efficiency Pump | Commercial_Submersible turbine_3600rpm_3 to 4.9 HP motor_Variable Speed_ER 53 to 54 (PEI_VL 0.46 to 0.47) (PEI_CL 0.73 to 0.74) | Electric | Commercial | Motors/Drives | Pumps and Fans | Pump System Improvements | All Commercial | Any | Any | Any | Retail | per HP of motor size | current practice | 43942 | Active | Proven | 45046 |  | 275.07 | 0 | No longer used in ProCost | 0 | 4 |  | 186.6137 | 0 | 0.022762 | 0 | 0.12443 | 371.1008 | No | 0 | 0 | 0.075338 | No | 9999 | ComAgIndPumps_v3_0.xlsm
Efficiency Pump | Proven | Commercial | Motors/Drives | Pumps and Fans | per HP of motor size | Commercial_Submersible turbine_3600rpm_3 to 4.9 HP motor_Variable Speed_ER 55 to 56 (PEI_VL 0.44 to 0.45) (PEI_CL 0.69 to 0.71) | ComAgIndPumps_v3_0.xlsm | All Commercial | 2020-04-21 | 327.46 | 4 |  | 222.1592 | 0 | 0.027098 | 0 | 0.12443 | 371.0957 | 0 | 0 | 0.075339 | 9999 | Efficiency Pump | Commercial_Submersible turbine_3600rpm_3 to 4.9 HP motor_Variable Speed_ER 55 to 56 (PEI_VL 0.44 to 0.45) (PEI_CL 0.69 to 0.71) | Electric | Commercial | Motors/Drives | Pumps and Fans | Pump System Improvements | All Commercial | Any | Any | Any | Retail | per HP of motor size | current practice | 43942 | Active | Proven | 45046 |  | 327.46 | 0 | No longer used in ProCost | 0 | 4 |  | 222.1592 | 0 | 0.027098 | 0 | 0.12443 | 371.0957 | No | 0 | 0 | 0.075339 | No | 9999 | ComAgIndPumps_v3_0.xlsm
Efficiency Pump | Proven | Commercial | Motors/Drives | Pumps and Fans | per HP of motor size | Commercial_Submersible turbine_3600rpm_3 to 4.9 HP motor_Variable Speed_ER 57 to 58 (PEI_VL 0.42 to 0.43) (PEI_CL 0.66 to 0.68) | ComAgIndPumps_v3_0.xlsm | All Commercial | 2020-04-21 | 379.85 | 4 |  | 257.7047 | 0 | 0.031433 | 0 | 0.12443 | 371.092 | 0 | 0 | 0.07534 | 9999 | Efficiency Pump | Commercial_Submersible turbine_3600rpm_3 to 4.9 HP motor_Variable Speed_ER 57 to 58 (PEI_VL 0.42 to 0.43) (PEI_CL 0.66 to 0.68) | Electric | Commercial | Motors/Drives | Pumps and Fans | Pump System Improvements | All Commercial | Any | Any | Any | Retail | per HP of motor size | current practice | 43942 | Active | Proven | 45046 |  | 379.85 | 0 | No longer used in ProCost | 0 | 4 |  | 257.7047 | 0 | 0.031433 | 0 | 0.12443 | 371.092 | No | 0 | 0 | 0.07534 | No | 9999 | ComAgIndPumps_v3_0.xlsm
Efficiency Pump | Proven | Commercial | Motors/Drives | Pumps and Fans | per HP of motor size | Commercial_Submersible turbine_3600rpm_3 to 4.9 HP motor_Variable Speed_ER 59 to 60 (PEI_VL 0.40 to 0.41) (PEI_CL 0.63 to 0.65) | ComAgIndPumps_v3_0.xlsm | All Commercial | 2020-04-21 | 432.25 | 4 |  | 293.2502 | 0 | 0.035769 | 0 | 0.12443 | 371.0982 | 0 | 0 | 0.075339 | 9999 | Efficiency Pump | Commercial_Submersible turbine_3600rpm_3 to 4.9 HP motor_Variable Speed_ER 59 to 60 (PEI_VL 0.40 to 0.41) (PEI_CL 0.63 to 0.65) | Electric | Commercial | Motors/Drives | Pumps and Fans | Pump System Improvements | All Commercial | Any | Any | Any | Retail | per HP of motor size | current practice | 43942 | Active | Proven | 45046 |  | 432.25 | 0 | No longer used in ProCost | 0 | 4 |  | 293.2502 | 0 | 0.035769 | 0 | 0.12443 | 371.0982 | No | 0 | 0 | 0.075339 | No | 9999 | ComAgIndPumps_v3_0.xlsm
Efficiency Pump | Proven | Commercial | Motors/Drives | Pumps and Fans | per HP of motor size | Commercial_Submersible turbine_3600rpm_3 to 4.9 HP motor_Variable Speed_ER 61 to 62 (PEI_VL 0.38 to 0.39) (PEI_CL 0.60 to 0.61) | ComAgIndPumps_v3_0.xlsm | All Commercial | 2020-04-21 | 484.64 | 4 |  | 328.7956 | 0 | 0.040105 | 0 | 0.12443 | 371.095 | 0 | 0 | 0.075339 | 9999 | Efficiency Pump | Commercial_Submersible turbine_3600rpm_3 to 4.9 HP motor_Variable Speed_ER 61 to 62 (PEI_VL 0.38 to 0.39) (PEI_CL 0.60 to 0.61) | Electric | Commercial | Motors/Drives | Pumps and Fans | Pump System Improvements | All Commercial | Any | Any | Any | Retail | per HP of motor size | current practice | 43942 | Active | Proven | 45046 |  | 484.64 | 0 | No longer used in ProCost | 0 | 4 |  | 328.7956 | 0 | 0.040105 | 0 | 0.12443 | 371.095 | No | 0 | 0 | 0.075339 | No | 9999 | ComAgIndPumps_v3_0.xlsm
Efficiency Pump | Proven | Commercial | Motors/Drives | Pumps and Fans | per HP of motor size | Commercial_Submersible turbine_3600rpm_5 to 9.9 HP motor_Constant Speed_ER 12 to 13 (PEI_CL 0.87 to 0.88) | ComAgIndPumps_v3_0.xlsm | All Commercial | 2020-04-21 | 25.06 | 4 |  | 60.2119 | 0 | 0.0075852 | 0 | 0.443 | 90.559 | 0 | 0 | 0.26456 | 9999 | Efficiency Pump | Commercial_Submersible turbine_3600rpm_5 to 9.9 HP motor_Constant Speed_ER 12 to 13 (PEI_CL 0.87 to 0.88) | Electric | Commercial | Motors/Drives | Pumps and Fans | Pump System Improvements | All Commercial | Any | Any | Any | Retail | per HP of motor size | current practice | 43942 | Active | Proven | 45046 |  | 25.06 | 0 | No longer used in ProCost | 0 | 4 |  | 60.2119 | 0 | 0.0075852 | 0 | 0.443 | 90.559 | No | 0 | 0 | 0.26456 | No | 9999 | ComAgIndPumps_v3_0.xlsm
Efficiency Pump | Proven | Commercial | Motors/Drives | Pumps and Fans | per HP of motor size | Commercial_Submersible turbine_3600rpm_5 to 9.9 HP motor_Constant Speed_ER 14 to 15 (PEI_CL 0.85 to 0.86) | ComAgIndPumps_v3_0.xlsm | All Commercial | 2020-04-21 | 45.11 | 4 |  | 108.3814 | 0 | 0.013653 | 0 | 0.44298 | 90.5639 | 0 | 0 | 0.26454 | 9999 | Efficiency Pump | Commercial_Submersible turbine_3600rpm_5 to 9.9 HP motor_Constant Speed_ER 14 to 15 (PEI_CL 0.85 to 0.86) | Electric | Commercial | Motors/Drives | Pumps and Fans | Pump System Improvements | All Commercial | Any | Any | Any | Retail | per HP of motor size | current practice | 43942 | Active | Proven | 45046 |  | 45.11 | 0 | No longer used in ProCost | 0 | 4 |  | 108.3814 | 0 | 0.013653 | 0 | 0.44298 | 90.5639 | No | 0 | 0 | 0.26454 | No | 9999 | ComAgIndPumps_v3_0.xlsm
Efficiency Pump | Proven | Commercial | Motors/Drives | Pumps and Fans | per HP of motor size | Commercial_Submersible turbine_3600rpm_5 to 9.9 HP motor_Constant Speed_ER 16 to 17 (PEI_CL 0.83 to 0.84) | ComAgIndPumps_v3_0.xlsm | All Commercial | 2020-04-21 | 65.16 | 4 |  | 156.5508 | 0 | 0.019722 | 0 | 0.44297 | 90.5658 | 0 | 0 | 0.26454 | 9999 | Efficiency Pump | Commercial_Submersible turbine_3600rpm_5 to 9.9 HP motor_Constant Speed_ER 16 to 17 (PEI_CL 0.83 to 0.84) | Electric | Commercial | Motors/Drives | Pumps and Fans | Pump System Improvements | All Commercial | Any | Any | Any | Retail | per HP of motor size | current practice | 43942 | Active | Proven | 45046 |  | 65.16 | 0 | No longer used in ProCost | 0 | 4 |  | 156.5508 | 0 | 0.019722 | 0 | 0.44297 | 90.5658 | No | 0 | 0 | 0.26454 | No | 9999 | ComAgIndPumps_v3_0.xlsm
Efficiency Pump | Proven | Commercial | Motors/Drives | Pumps and Fans | per HP of motor size | Commercial_Submersible turbine_3600rpm_5 to 9.9 HP motor_Constant Speed_ER 18 to 19 (PEI_CL 0.81 to 0.82) | ComAgIndPumps_v3_0.xlsm | All Commercial | 2020-04-21 | 85.21 | 4 |  | 204.7203 | 0 | 0.02579 | 0 | 0.44297 | 90.5668 | 0 | 0 | 0.26454 | 9999 | Efficiency Pump | Commercial_Submersible turbine_3600rpm_5 to 9.9 HP motor_Constant Speed_ER 18 to 19 (PEI_CL 0.81 to 0.82) | Electric | Commercial | Motors/Drives | Pumps and Fans | Pump System Improvements | All Commercial | Any | Any | Any | Retail | per HP of motor size | current practice | 43942 | Active | Proven | 45046 |  | 85.21 | 0 | No longer used in ProCost | 0 | 4 |  | 204.7203 | 0 | 0.02579 | 0 | 0.44297 | 90.5668 | No | 0 | 0 | 0.26454 | No | 9999 | ComAgIndPumps_v3_0.xlsm
Efficiency Pump | Proven | Commercial | Motors/Drives | Pumps and Fans | per HP of motor size | Commercial_Submersible turbine_3600rpm_5 to 9.9 HP motor_Constant Speed_ER 20 to 21 (PEI_CL 0.79 to 0.80) | ComAgIndPumps_v3_0.xlsm | All Commercial | 2020-04-21 | 105.26 | 4 |  | 252.8898 | 0 | 0.031858 | 0 | 0.44296 | 90.5674 | 0 | 0 | 0.26454 | 9999 | Efficiency Pump | Commercial_Submersible turbine_3600rpm_5 to 9.9 HP motor_Constant Speed_ER 20 to 21 (PEI_CL 0.79 to 0.80) | Electric | Commercial | Motors/Drives | Pumps and Fans | Pump System Improvements | All Commercial | Any | Any | Any | Retail | per HP of motor size | current practice | 43942 | Active | Proven | 45046 |  | 105.26 | 0 | No longer used in ProCost | 0 | 4 |  | 252.8898 | 0 | 0.031858 | 0 | 0.44296 | 90.5674 | No | 0 | 0 | 0.26454 | No | 9999 | ComAgIndPumps_v3_0.xlsm
Efficiency Pump | Proven | Commercial | Motors/Drives | Pumps and Fans | per HP of motor size | Commercial_Submersible turbine_3600rpm_5 to 9.9 HP motor_Constant Speed_ER 22 to 23 (PEI_CL 0.77 to 0.78) | ComAgIndPumps_v3_0.xlsm | All Commercial | 2020-04-21 | 125.31 | 4 |  | 301.0593 | 0 | 0.037926 | 0 | 0.44296 | 90.5678 | 0 | 0 | 0.26453 | 9999 | Efficiency Pump | Commercial_Submersible turbine_3600rpm_5 to 9.9 HP motor_Constant Speed_ER 22 to 23 (PEI_CL 0.77 to 0.78) | Electric | Commercial | Motors/Drives | Pumps and Fans | Pump System Improvements | All Commercial | Any | Any | Any | Retail | per HP of motor size | current practice | 43942 | Active | Proven | 45046 |  | 125.31 | 0 | No longer used in ProCost | 0 | 4 |  | 301.0593 | 0 | 0.037926 | 0 | 0.44296 | 90.5678 | No | 0 | 0 | 0.26453 | No | 9999 | ComAgIndPumps_v3_0.xlsm
Efficiency Pump | Proven | Commercial | Motors/Drives | Pumps and Fans | per HP of motor size | Commercial_Submersible turbine_3600rpm_5 to 9.9 HP motor_Constant Speed_ER 24 to 25 (PEI_CL 0.75 to 0.76) | ComAgIndPumps_v3_0.xlsm | All Commercial | 2020-04-21 | 145.36 | 4 |  | 349.2288 | 0 | 0.043994 | 0 | 0.44296 | 90.5681 | 0 | 0 | 0.26453 | 9999 | Efficiency Pump | Commercial_Submersible turbine_3600rpm_5 to 9.9 HP motor_Constant Speed_ER 24 to 25 (PEI_CL 0.75 to 0.76) | Electric | Commercial | Motors/Drives | Pumps and Fans | Pump System Improvements | All Commercial | Any | Any | Any | Retail | per HP of motor size | current practice | 43942 | Active | Proven | 45046 |  | 145.36 | 0 | No longer used in ProCost | 0 | 4 |  | 349.2288 | 0 | 0.043994 | 0 | 0.44296 | 90.5681 | No | 0 | 0 | 0.26453 | No | 9999 | ComAgIndPumps_v3_0.xlsm
Efficiency Pump | Proven | Commercial | Motors/Drives | Pumps and Fans | per HP of motor size | Commercial_Submersible turbine_3600rpm_5 to 9.9 HP motor_Constant Speed_ER 26 to 27 (PEI_CL 0.73 to 0.74) | ComAgIndPumps_v3_0.xlsm | All Commercial | 2020-04-21 | 165.41 | 4 |  | 397.3983 | 0 | 0.050062 | 0 | 0.44296 | 90.5684 | 0 | 0 | 0.26453 | 9999 | Efficiency Pump | Commercial_Submersible turbine_3600rpm_5 to 9.9 HP motor_Constant Speed_ER 26 to 27 (PEI_CL 0.73 to 0.74) | Electric | Commercial | Motors/Drives | Pumps and Fans | Pump System Improvements | All Commercial | Any | Any | Any | Retail | per HP of motor size | current practice | 43942 | Active | Proven | 45046 |  | 165.41 | 0 | No longer used in ProCost | 0 | 4 |  | 397.3983 | 0 | 0.050062 | 0 | 0.44296 | 90.5684 | No | 0 | 0 | 0.26453 | No | 9999 | ComAgIndPumps_v3_0.xlsm
Efficiency Pump | Proven | Commercial | Motors/Drives | Pumps and Fans | per HP of motor size | Commercial_Submersible turbine_3600rpm_5 to 9.9 HP motor_Variable Speed_ER 47 to 48 (PEI_VL 0.52 to 0.53) (PEI_CL 0.85 to 0.86) | ComAgIndPumps_v3_0.xlsm | All Commercial | 2020-04-21 | 40.77 | 4 |  | 48.1695 | 0 | 0.0058755 | 0 | 0.2167 | 204.9615 | 0 | 0 | 0.1312 | 9999 | Efficiency Pump | Commercial_Submersible turbine_3600rpm_5 to 9.9 HP motor_Variable Speed_ER 47 to 48 (PEI_VL 0.52 to 0.53) (PEI_CL 0.85 to 0.86) | Electric | Commercial | Motors/Drives | Pumps and Fans | Pump System Improvements | All Commercial | Any | Any | Any | Retail | per HP of motor size | current practice | 43942 | Active | Proven | 45046 |  | 40.77 | 0 | No longer used in ProCost | 0 | 4 |  | 48.1695 | 0 | 0.0058755 | 0 | 0.2167 | 204.9615 | No | 0 | 0 | 0.1312 | No | 9999 | ComAgIndPumps_v3_0.xlsm
Efficiency Pump | Proven | Commercial | Motors/Drives | Pumps and Fans | per HP of motor size | Commercial_Submersible turbine_3600rpm_5 to 9.9 HP motor_Variable Speed_ER 49 to 50 (PEI_VL 0.50 to 0.51) (PEI_CL 0.81 to 0.83) | ComAgIndPumps_v3_0.xlsm | All Commercial | 2020-04-21 | 73.38 | 4 |  | 86.7051 | 0 | 0.010576 | 0 | 0.21672 | 204.9432 | 0 | 0 | 0.13121 | 9999 | Efficiency Pump | Commercial_Submersible turbine_3600rpm_5 to 9.9 HP motor_Variable Speed_ER 49 to 50 (PEI_VL 0.50 to 0.51) (PEI_CL 0.81 to 0.83) | Electric | Commercial | Motors/Drives | Pumps and Fans | Pump System Improvements | All Commercial | Any | Any | Any | Retail | per HP of motor size | current practice | 43942 | Active | Proven | 45046 |  | 73.38 | 0 | No longer used in ProCost | 0 | 4 |  | 86.7051 | 0 | 0.010576 | 0 | 0.21672 | 204.9432 | No | 0 | 0 | 0.13121 | No | 9999 | ComAgIndPumps_v3_0.xlsm
Efficiency Pump | Proven | Commercial | Motors/Drives | Pumps and Fans | per HP of motor size | Commercial_Submersible turbine_3600rpm_5 to 9.9 HP motor_Variable Speed_ER 51 to 52 (PEI_VL 0.48 to 0.49) (PEI_CL 0.78 to 0.80) | ComAgIndPumps_v3_0.xlsm | All Commercial | 2020-04-21 | 106 | 4 |  | 125.2407 | 0 | 0.015276 | 0 | 0.21671 | 204.9572 | 0 | 0 | 0.13121 | 9999 | Efficiency Pump | Commercial_Submersible turbine_3600rpm_5 to 9.9 HP motor_Variable Speed_ER 51 to 52 (PEI_VL 0.48 to 0.49) (PEI_CL 0.78 to 0.80) | Electric | Commercial | Motors/Drives | Pumps and Fans | Pump System Improvements | All Commercial | Any | Any | Any | Retail | per HP of motor size | current practice | 43942 | Active | Proven | 45046 |  | 106 | 0 | No longer used in ProCost | 0 | 4 |  | 125.2407 | 0 | 0.015276 | 0 | 0.21671 | 204.9572 | No | 0 | 0 | 0.13121 | No | 9999 | ComAgIndPumps_v3_0.xlsm
Efficiency Pump | Proven | Commercial | Motors/Drives | Pumps and Fans | per HP of motor size | Commercial_Submersible turbine_3600rpm_5 to 9.9 HP motor_Variable Speed_ER 53 to 54 (PEI_VL 0.46 to 0.47) (PEI_CL 0.75 to 0.76) | ComAgIndPumps_v3_0.xlsm | All Commercial | 2020-04-21 | 138.61 | 4 |  | 163.7763 | 0 | 0.019977 | 0 | 0.21671 | 204.9485 | 0 | 0 | 0.13121 | 9999 | Efficiency Pump | Commercial_Submersible turbine_3600rpm_5 to 9.9 HP motor_Variable Speed_ER 53 to 54 (PEI_VL 0.46 to 0.47) (PEI_CL 0.75 to 0.76) | Electric | Commercial | Motors/Drives | Pumps and Fans | Pump System Improvements | All Commercial | Any | Any | Any | Retail | per HP of motor size | current practice | 43942 | Active | Proven | 45046 |  | 138.61 | 0 | No longer used in ProCost | 0 | 4 |  | 163.7763 | 0 | 0.019977 | 0 | 0.21671 | 204.9485 | No | 0 | 0 | 0.13121 | No | 9999 | ComAgIndPumps_v3_0.xlsm
Efficiency Pump | Proven | Commercial | Motors/Drives | Pumps and Fans | per HP of motor size | Commercial_Submersible turbine_3600rpm_5 to 9.9 HP motor_Variable Speed_ER 55 to 56 (PEI_VL 0.44 to 0.45) (PEI_CL 0.72 to 0.73) | ComAgIndPumps_v3_0.xlsm | All Commercial | 2020-04-21 | 171.23 | 4 |  | 202.3119 | 0 | 0.024677 | 0 | 0.21671 | 204.9562 | 0 | 0 | 0.13121 | 9999 | Efficiency Pump | Commercial_Submersible turbine_3600rpm_5 to 9.9 HP motor_Variable Speed_ER 55 to 56 (PEI_VL 0.44 to 0.45) (PEI_CL 0.72 to 0.73) | Electric | Commercial | Motors/Drives | Pumps and Fans | Pump System Improvements | All Commercial | Any | Any | Any | Retail | per HP of motor size | current practice | 43942 | Active | Proven | 45046 |  | 171.23 | 0 | No longer used in ProCost | 0 | 4 |  | 202.3119 | 0 | 0.024677 | 0 | 0.21671 | 204.9562 | No | 0 | 0 | 0.13121 | No | 9999 | ComAgIndPumps_v3_0.xlsm
Efficiency Pump | Proven | Commercial | Motors/Drives | Pumps and Fans | per HP of motor size | Commercial_Submersible turbine_3600rpm_5 to 9.9 HP motor_Variable Speed_ER 57 to 58 (PEI_VL 0.42 to 0.43) (PEI_CL 0.68 to 0.70) | ComAgIndPumps_v3_0.xlsm | All Commercial | 2020-04-21 | 203.84 | 4 |  | 240.8475 | 0 | 0.029377 | 0 | 0.21671 | 204.9505 | 0 | 0 | 0.13121 | 9999 | Efficiency Pump | Commercial_Submersible turbine_3600rpm_5 to 9.9 HP motor_Variable Speed_ER 57 to 58 (PEI_VL 0.42 to 0.43) (PEI_CL 0.68 to 0.70) | Electric | Commercial | Motors/Drives | Pumps and Fans | Pump System Improvements | All Commercial | Any | Any | Any | Retail | per HP of motor size | current practice | 43942 | Active | Proven | 45046 |  | 203.84 | 0 | No longer used in ProCost | 0 | 4 |  | 240.8475 | 0 | 0.029377 | 0 | 0.21671 | 204.9505 | No | 0 | 0 | 0.13121 | No | 9999 | ComAgIndPumps_v3_0.xlsm
Efficiency Pump | Proven | Commercial | Motors/Drives | Pumps and Fans | per HP of motor size | Commercial_Submersible turbine_3600rpm_5 to 9.9 HP motor_Variable Speed_ER 59 to 60 (PEI_VL 0.40 to 0.41) (PEI_CL 0.65 to 0.67) | ComAgIndPumps_v3_0.xlsm | All Commercial | 2020-04-21 | 236.46 | 4 |  | 279.3831 | 0 | 0.034078 | 0 | 0.21671 | 204.9558 | 0 | 0 | 0.13121 | 9999 | Efficiency Pump | Commercial_Submersible turbine_3600rpm_5 to 9.9 HP motor_Variable Speed_ER 59 to 60 (PEI_VL 0.40 to 0.41) (PEI_CL 0.65 to 0.67) | Electric | Commercial | Motors/Drives | Pumps and Fans | Pump System Improvements | All Commercial | Any | Any | Any | Retail | per HP of motor size | current practice | 43942 | Active | Proven | 45046 |  | 236.46 | 0 | No longer used in ProCost | 0 | 4 |  | 279.3831 | 0 | 0.034078 | 0 | 0.21671 | 204.9558 | No | 0 | 0 | 0.13121 | No | 9999 | ComAgIndPumps_v3_0.xlsm
Efficiency Pump | Proven | Commercial | Motors/Drives | Pumps and Fans | per HP of motor size | Commercial_Submersible turbine_3600rpm_5 to 9.9 HP motor_Variable Speed_ER 61 to 62 (PEI_VL 0.38 to 0.39) (PEI_CL 0.62 to 0.63) | ComAgIndPumps_v3_0.xlsm | All Commercial | 2020-04-21 | 269.08 | 4 |  | 317.9186 | 0 | 0.038778 | 0 | 0.2167 | 204.9598 | 0 | 0 | 0.1312 | 9999 | Efficiency Pump | Commercial_Submersible turbine_3600rpm_5 to 9.9 HP motor_Variable Speed_ER 61 to 62 (PEI_VL 0.38 to 0.39) (PEI_CL 0.62 to 0.63) | Electric | Commercial | Motors/Drives | Pumps and Fans | Pump System Improvements | All Commercial | Any | Any | Any | Retail | per HP of motor size | current practice | 43942 | Active | Proven | 45046 |  | 269.08 | 0 | No longer used in ProCost | 0 | 4 |  | 317.9186 | 0 | 0.038778 | 0 | 0.2167 | 204.9598 | No | 0 | 0 | 0.1312 | No | 9999 | ComAgIndPumps_v3_0.xlsm
Efficiency Pump | Proven | Commercial | Motors/Drives | Pumps and Fans | per HP of motor size | Commercial_Submersible turbine_3600rpm_50 to 99.9 HP motor_Constant Speed_ER 12 to 13 (PEI_CL 0.87 to 0.88) | ComAgIndPumps_v3_0.xlsm | All Commercial | 2020-04-21 | 4.41 | 4 |  | 70.0022 | 0 | 0.0088186 | 0 | 2.9267 | -2.915 | 0 | 0 | 1.7478 | 9999 | Efficiency Pump | Commercial_Submersible turbine_3600rpm_50 to 99.9 HP motor_Constant Speed_ER 12 to 13 (PEI_CL 0.87 to 0.88) | Electric | Commercial | Motors/Drives | Pumps and Fans | Pump System Improvements | All Commercial | Any | Any | Any | Retail | per HP of motor size | current practice | 43942 | Active | Proven | 45046 |  | 4.41 | 0 | No longer used in ProCost | 0 | 4 |  | 70.0022 | 0 | 0.0088186 | 0 | 2.9267 | -2.915 | Yes | 0 | 0 | 1.7478 | Yes | 9999 | ComAgIndPumps_v3_0.xlsm
Efficiency Pump | Proven | Commercial | Motors/Drives | Pumps and Fans | per HP of motor size | Commercial_Submersible turbine_3600rpm_50 to 99.9 HP motor_Constant Speed_ER 14 to 15 (PEI_CL 0.85 to 0.86) | ComAgIndPumps_v3_0.xlsm | All Commercial | 2020-04-21 | 7.93 | 4 |  | 126.004 | 0 | 0.015873 | 0 | 2.9296 | -2.9318 | 0 | 0 | 1.7496 | 9999 | Efficiency Pump | Commercial_Submersible turbine_3600rpm_50 to 99.9 HP motor_Constant Speed_ER 14 to 15 (PEI_CL 0.85 to 0.86) | Electric | Commercial | Motors/Drives | Pumps and Fans | Pump System Improvements | All Commercial | Any | Any | Any | Retail | per HP of motor size | current practice | 43942 | Active | Proven | 45046 |  | 7.93 | 0 | No longer used in ProCost | 0 | 4 |  | 126.004 | 0 | 0.015873 | 0 | 2.9296 | -2.9318 | Yes | 0 | 0 | 1.7496 | Yes | 9999 | ComAgIndPumps_v3_0.xlsm
Efficiency Pump | Proven | Commercial | Motors/Drives | Pumps and Fans | per HP of motor size | Commercial_Submersible turbine_3600rpm_50 to 99.9 HP motor_Constant Speed_ER 16 to 17 (PEI_CL 0.83 to 0.84) | ComAgIndPumps_v3_0.xlsm | All Commercial | 2020-04-21 | 11.46 | 4 |  | 182.0057 | 0 | 0.022928 | 0 | 2.9282 | -2.9237 | 0 | 0 | 1.7487 | 9999 | Efficiency Pump | Commercial_Submersible turbine_3600rpm_50 to 99.9 HP motor_Constant Speed_ER 16 to 17 (PEI_CL 0.83 to 0.84) | Electric | Commercial | Motors/Drives | Pumps and Fans | Pump System Improvements | All Commercial | Any | Any | Any | Retail | per HP of motor size | current practice | 43942 | Active | Proven | 45046 |  | 11.46 | 0 | No longer used in ProCost | 0 | 4 |  | 182.0057 | 0 | 0.022928 | 0 | 2.9282 | -2.9237 | Yes | 0 | 0 | 1.7487 | Yes | 9999 | ComAgIndPumps_v3_0.xlsm
Efficiency Pump | Proven | Commercial | Motors/Drives | Pumps and Fans | per HP of motor size | Commercial_Submersible turbine_3600rpm_50 to 99.9 HP motor_Constant Speed_ER 18 to 19 (PEI_CL 0.81 to 0.82) | ComAgIndPumps_v3_0.xlsm | All Commercial | 2020-04-21 | 14.98 | 4 |  | 238.0075 | 0 | 0.029983 | 0 | 2.9294 | -2.9305 | 0 | 0 | 1.7494 | 9999 | Efficiency Pump | Commercial_Submersible turbine_3600rpm_50 to 99.9 HP motor_Constant Speed_ER 18 to 19 (PEI_CL 0.81 to 0.82) | Electric | Commercial | Motors/Drives | Pumps and Fans | Pump System Improvements | All Commercial | Any | Any | Any | Retail | per HP of motor size | current practice | 43942 | Active | Proven | 45046 |  | 14.98 | 0 | No longer used in ProCost | 0 | 4 |  | 238.0075 | 0 | 0.029983 | 0 | 2.9294 | -2.9305 | Yes | 0 | 0 | 1.7494 | Yes | 9999 | ComAgIndPumps_v3_0.xlsm
Efficiency Pump | Proven | Commercial | Motors/Drives | Pumps and Fans | per HP of motor size | Commercial_Submersible turbine_3600rpm_50 to 99.9 HP motor_Constant Speed_ER 20 to 21 (PEI_CL 0.79 to 0.80) | ComAgIndPumps_v3_0.xlsm | All Commercial | 2020-04-21 | 18.51 | 4 |  | 294.0092 | 0 | 0.037038 | 0 | 2.9286 | -2.9258 | 0 | 0 | 1.7489 | 9999 | Efficiency Pump | Commercial_Submersible turbine_3600rpm_50 to 99.9 HP motor_Constant Speed_ER 20 to 21 (PEI_CL 0.79 to 0.80) | Electric | Commercial | Motors/Drives | Pumps and Fans | Pump System Improvements | All Commercial | Any | Any | Any | Retail | per HP of motor size | current practice | 43942 | Active | Proven | 45046 |  | 18.51 | 0 | No longer used in ProCost | 0 | 4 |  | 294.0092 | 0 | 0.037038 | 0 | 2.9286 | -2.9258 | Yes | 0 | 0 | 1.7489 | Yes | 9999 | ComAgIndPumps_v3_0.xlsm
Efficiency Pump | Proven | Commercial | Motors/Drives | Pumps and Fans | per HP of motor size | Commercial_Submersible turbine_3600rpm_50 to 99.9 HP motor_Constant Speed_ER 22 to 23 (PEI_CL 0.77 to 0.78) | ComAgIndPumps_v3_0.xlsm | All Commercial | 2020-04-21 | 22.04 | 4 |  | 350.011 | 0 | 0.044093 | 0 | 2.928 | -2.9225 | 0 | 0 | 1.7486 | 9999 | Efficiency Pump | Commercial_Submersible turbine_3600rpm_50 to 99.9 HP motor_Constant Speed_ER 22 to 23 (PEI_CL 0.77 to 0.78) | Electric | Commercial | Motors/Drives | Pumps and Fans | Pump System Improvements | All Commercial | Any | Any | Any | Retail | per HP of motor size | current practice | 43942 | Active | Proven | 45046 |  | 22.04 | 0 | No longer used in ProCost | 0 | 4 |  | 350.011 | 0 | 0.044093 | 0 | 2.928 | -2.9225 | Yes | 0 | 0 | 1.7486 | Yes | 9999 | ComAgIndPumps_v3_0.xlsm
Efficiency Pump | Proven | Commercial | Motors/Drives | Pumps and Fans | per HP of motor size | Commercial_Submersible turbine_3600rpm_50 to 99.9 HP motor_Constant Speed_ER 24 to 25 (PEI_CL 0.75 to 0.76) | ComAgIndPumps_v3_0.xlsm | All Commercial | 2020-04-21 | 25.56 | 4 |  | 406.0128 | 0 | 0.051148 | 0 | 2.9287 | -2.9267 | 0 | 0 | 1.749 | 9999 | Efficiency Pump | Commercial_Submersible turbine_3600rpm_50 to 99.9 HP motor_Constant Speed_ER 24 to 25 (PEI_CL 0.75 to 0.76) | Electric | Commercial | Motors/Drives | Pumps and Fans | Pump System Improvements | All Commercial | Any | Any | Any | Retail | per HP of motor size | current practice | 43942 | Active | Proven | 45046 |  | 25.56 | 0 | No longer used in ProCost | 0 | 4 |  | 406.0128 | 0 | 0.051148 | 0 | 2.9287 | -2.9267 | Yes | 0 | 0 | 1.749 | Yes | 9999 | ComAgIndPumps_v3_0.xlsm
Efficiency Pump | Proven | Commercial | Motors/Drives | Pumps and Fans | per HP of motor size | Commercial_Submersible turbine_3600rpm_50 to 99.9 HP motor_Constant Speed_ER 26 to 27 (PEI_CL 0.73 to 0.74) | ComAgIndPumps_v3_0.xlsm | All Commercial | 2020-04-21 | 29.09 | 4 |  | 462.0145 | 0 | 0.058203 | 0 | 2.9283 | -2.9241 | 0 | 0 | 1.7488 | 9999 | Efficiency Pump | Commercial_Submersible turbine_3600rpm_50 to 99.9 HP motor_Constant Speed_ER 26 to 27 (PEI_CL 0.73 to 0.74) | Electric | Commercial | Motors/Drives | Pumps and Fans | Pump System Improvements | All Commercial | Any | Any | Any | Retail | per HP of motor size | current practice | 43942 | Active | Proven | 45046 |  | 29.09 | 0 | No longer used in ProCost | 0 | 4 |  | 462.0145 | 0 | 0.058203 | 0 | 2.9283 | -2.9241 | Yes | 0 | 0 | 1.7488 | Yes | 9999 | ComAgIndPumps_v3_0.xlsm
Efficiency Pump | Proven | Commercial | Motors/Drives | Pumps and Fans | per HP of motor size | Commercial_Submersible turbine_3600rpm_50 to 99.9 HP motor_Variable Speed_ER 49 to 50 (PEI_VL 0.50 to 0.51) (PEI_CL 0.86 to 0.87) | ComAgIndPumps_v3_0.xlsm | All Commercial | 2020-04-21 | 7.54 | 4 |  | 56.0018 | 0 | 0.0068308 | 0 | 1.3623 | 16.5527 | 0 | 0 | 0.82479 | 9999 | Efficiency Pump | Commercial_Submersible turbine_3600rpm_50 to 99.9 HP motor_Variable Speed_ER 49 to 50 (PEI_VL 0.50 to 0.51) (PEI_CL 0.86 to 0.87) | Electric | Commercial | Motors/Drives | Pumps and Fans | Pump System Improvements | All Commercial | Any | Any | Any | Retail | per HP of motor size | current practice | 43942 | Active | Proven | 45046 |  | 7.54 | 0 | No longer used in ProCost | 0 | 4 |  | 56.0018 | 0 | 0.0068308 | 0 | 1.3623 | 16.5527 | Yes | 0 | 0 | 0.82479 | No | 9999 | ComAgIndPumps_v3_0.xlsm
Efficiency Pump | Proven | Commercial | Motors/Drives | Pumps and Fans | per HP of motor size | Commercial_Submersible turbine_3600rpm_50 to 99.9 HP motor_Variable Speed_ER 51 to 52 (PEI_VL 0.48 to 0.49) (PEI_CL 0.82 to 0.84) | ComAgIndPumps_v3_0.xlsm | All Commercial | 2020-04-21 | 13.57 | 4 |  | 100.8032 | 0 | 0.012295 | 0 | 1.3625 | 16.5475 | 0 | 0 | 0.82492 | 9999 | Efficiency Pump | Commercial_Submersible turbine_3600rpm_50 to 99.9 HP motor_Variable Speed_ER 51 to 52 (PEI_VL 0.48 to 0.49) (PEI_CL 0.82 to 0.84) | Electric | Commercial | Motors/Drives | Pumps and Fans | Pump System Improvements | All Commercial | Any | Any | Any | Retail | per HP of motor size | current practice | 43942 | Active | Proven | 45046 |  | 13.57 | 0 | No longer used in ProCost | 0 | 4 |  | 100.8032 | 0 | 0.012295 | 0 | 1.3625 | 16.5475 | Yes | 0 | 0 | 0.82492 | No | 9999 | ComAgIndPumps_v3_0.xlsm
Efficiency Pump | Proven | Commercial | Motors/Drives | Pumps and Fans | per HP of motor size | Commercial_Submersible turbine_3600rpm_50 to 99.9 HP motor_Variable Speed_ER 53 to 54 (PEI_VL 0.46 to 0.47) (PEI_CL 0.79 to 0.80) | ComAgIndPumps_v3_0.xlsm | All Commercial | 2020-04-21 | 19.61 | 4 |  | 145.6046 | 0 | 0.01776 | 0 | 1.3618 | 16.5636 | 0 | 0 | 0.82454 | 9999 | Efficiency Pump | Commercial_Submersible turbine_3600rpm_50 to 99.9 HP motor_Variable Speed_ER 53 to 54 (PEI_VL 0.46 to 0.47) (PEI_CL 0.79 to 0.80) | Electric | Commercial | Motors/Drives | Pumps and Fans | Pump System Improvements | All Commercial | Any | Any | Any | Retail | per HP of motor size | current practice | 43942 | Active | Proven | 45046 |  | 19.61 | 0 | No longer used in ProCost | 0 | 4 |  | 145.6046 | 0 | 0.01776 | 0 | 1.3618 | 16.5636 | Yes | 0 | 0 | 0.82454 | No | 9999 | ComAgIndPumps_v3_0.xlsm
Efficiency Pump | Proven | Commercial | Motors/Drives | Pumps and Fans | per HP of motor size | Commercial_Submersible turbine_3600rpm_50 to 99.9 HP motor_Variable Speed_ER 55 to 56 (PEI_VL 0.44 to 0.45) (PEI_CL 0.75 to 0.77) | ComAgIndPumps_v3_0.xlsm | All Commercial | 2020-04-21 | 25.64 | 4 |  | 190.406 | 0 | 0.023225 | 0 | 1.3621 | 16.5583 | 0 | 0 | 0.82466 | 9999 | Efficiency Pump | Commercial_Submersible turbine_3600rpm_50 to 99.9 HP motor_Variable Speed_ER 55 to 56 (PEI_VL 0.44 to 0.45) (PEI_CL 0.75 to 0.77) | Electric | Commercial | Motors/Drives | Pumps and Fans | Pump System Improvements | All Commercial | Any | Any | Any | Retail | per HP of motor size | current practice | 43942 | Active | Proven | 45046 |  | 25.64 | 0 | No longer used in ProCost | 0 | 4 |  | 190.406 | 0 | 0.023225 | 0 | 1.3621 | 16.5583 | Yes | 0 | 0 | 0.82466 | No | 9999 | ComAgIndPumps_v3_0.xlsm
Efficiency Pump | Proven | Commercial | Motors/Drives | Pumps and Fans | per HP of motor size | Commercial_Submersible turbine_3600rpm_50 to 99.9 HP motor_Variable Speed_ER 57 to 58 (PEI_VL 0.42 to 0.43) (PEI_CL 0.72 to 0.74) | ComAgIndPumps_v3_0.xlsm | All Commercial | 2020-04-21 | 31.67 | 4 |  | 235.2074 | 0 | 0.028689 | 0 | 1.3622 | 16.555 | 0 | 0 | 0.82474 | 9999 | Efficiency Pump | Commercial_Submersible turbine_3600rpm_50 to 99.9 HP motor_Variable Speed_ER 57 to 58 (PEI_VL 0.42 to 0.43) (PEI_CL 0.72 to 0.74) | Electric | Commercial | Motors/Drives | Pumps and Fans | Pump System Improvements | All Commercial | Any | Any | Any | Retail | per HP of motor size | current practice | 43942 | Active | Proven | 45046 |  | 31.67 | 0 | No longer used in ProCost | 0 | 4 |  | 235.2074 | 0 | 0.028689 | 0 | 1.3622 | 16.555 | Yes | 0 | 0 | 0.82474 | No | 9999 | ComAgIndPumps_v3_0.xlsm
Efficiency Pump | Proven | Commercial | Motors/Drives | Pumps and Fans | per HP of motor size | Commercial_Submersible turbine_3600rpm_50 to 99.9 HP motor_Variable Speed_ER 59 to 60 (PEI_VL 0.40 to 0.41) (PEI_CL 0.68 to 0.70) | ComAgIndPumps_v3_0.xlsm | All Commercial | 2020-04-21 | 37.71 | 4 |  | 280.0088 | 0 | 0.034154 | 0 | 1.3619 | 16.5622 | 0 | 0 | 0.82457 | 9999 | Efficiency Pump | Commercial_Submersible turbine_3600rpm_50 to 99.9 HP motor_Variable Speed_ER 59 to 60 (PEI_VL 0.40 to 0.41) (PEI_CL 0.68 to 0.70) | Electric | Commercial | Motors/Drives | Pumps and Fans | Pump System Improvements | All Commercial | Any | Any | Any | Retail | per HP of motor size | current practice | 43942 | Active | Proven | 45046 |  | 37.71 | 0 | No longer used in ProCost | 0 | 4 |  | 280.0088 | 0 | 0.034154 | 0 | 1.3619 | 16.5622 | Yes | 0 | 0 | 0.82457 | No | 9999 | ComAgIndPumps_v3_0.xlsm
Efficiency Pump | Proven | Commercial | Motors/Drives | Pumps and Fans | per HP of motor size | Commercial_Submersible turbine_3600rpm_50 to 99.9 HP motor_Variable Speed_ER 61 to 62 (PEI_VL 0.38 to 0.39) (PEI_CL 0.65 to 0.67) | ComAgIndPumps_v3_0.xlsm | All Commercial | 2020-04-21 | 43.74 | 4 |  | 324.8102 | 0 | 0.039619 | 0 | 1.362 | 16.5592 | 0 | 0 | 0.82464 | 9999 | Efficiency Pump | Commercial_Submersible turbine_3600rpm_50 to 99.9 HP motor_Variable Speed_ER 61 to 62 (PEI_VL 0.38 to 0.39) (PEI_CL 0.65 to 0.67) | Electric | Commercial | Motors/Drives | Pumps and Fans | Pump System Improvements | All Commercial | Any | Any | Any | Retail | per HP of motor size | current practice | 43942 | Active | Proven | 45046 |  | 43.74 | 0 | No longer used in ProCost | 0 | 4 |  | 324.8102 | 0 | 0.039619 | 0 | 1.362 | 16.5592 | Yes | 0 | 0 | 0.82464 | No | 9999 | ComAgIndPumps_v3_0.xlsm
Efficiency Pump | Proven | Industrial | Motors/Drives | Pumps and Fans | per HP of motor size | Industrial_End suction close-coupled_1800rpm_1 to 1.9 HP motor_Variable Speed_ER 48 to 49 (PEI_VL 0.51 to 0.52) (PEI_CL 0.88 to 0.90) | ComAgIndPumps_v3_0.xlsm | All Commercial | 2020-04-21 | 145.88 | 9 |  | 88.7506 | 0 | 0.012029 | 0 | 0.21694 | 210.0259 | 0 | 0 | 0.126 | 9999 | Efficiency Pump | Industrial_End suction close-coupled_1800rpm_1 to 1.9 HP motor_Variable Speed_ER 48 to 49 (PEI_VL 0.51 to 0.52) (PEI_CL 0.88 to 0.90) | Electric | Industrial | Motors/Drives | Pumps and Fans | Pump System Improvements | All Commercial | Any | Any | Any | Retail | per HP of motor size | current practice | 43942 | Active | Proven | 45046 |  | 145.88 | 0 | No longer used in ProCost | 0 | 9 |  | 88.7506 | 0 | 0.012029 | 0 | 0.21694 | 210.0259 | No | 0 | 0 | 0.126 | No | 9999 | ComAgIndPumps_v3_0.xlsm
Efficiency Pump | Proven | Industrial | Motors/Drives | Pumps and Fans | per HP of motor size | Industrial_End suction close-coupled_1800rpm_1 to 1.9 HP motor_Variable Speed_ER 50 to 51 (PEI_VL 0.49 to 0.50) (PEI_CL 0.85 to 0.86) | ComAgIndPumps_v3_0.xlsm | All Commercial | 2020-04-21 | 262.58 | 9 |  | 159.7511 | 0 | 0.021652 | 0 | 0.21694 | 210.0224 | 0 | 0 | 0.126 | 9999 | Efficiency Pump | Industrial_End suction close-coupled_1800rpm_1 to 1.9 HP motor_Variable Speed_ER 50 to 51 (PEI_VL 0.49 to 0.50) (PEI_CL 0.85 to 0.86) | Electric | Industrial | Motors/Drives | Pumps and Fans | Pump System Improvements | All Commercial | Any | Any | Any | Retail | per HP of motor size | current practice | 43942 | Active | Proven | 45046 |  | 262.58 | 0 | No longer used in ProCost | 0 | 9 |  | 159.7511 | 0 | 0.021652 | 0 | 0.21694 | 210.0224 | No | 0 | 0 | 0.126 | No | 9999 | ComAgIndPumps_v3_0.xlsm
Efficiency Pump | Proven | Industrial | Motors/Drives | Pumps and Fans | per HP of motor size | Industrial_End suction close-coupled_1800rpm_1 to 1.9 HP motor_Variable Speed_ER 52 to 53 (PEI_VL 0.47 to 0.48) (PEI_CL 0.81 to 0.83) | ComAgIndPumps_v3_0.xlsm | All Commercial | 2020-04-21 | 379.29 | 9 |  | 230.7516 | 0 | 0.031276 | 0 | 0.21694 | 210.0271 | 0 | 0 | 0.126 | 9999 | Efficiency Pump | Industrial_End suction close-coupled_1800rpm_1 to 1.9 HP motor_Variable Speed_ER 52 to 53 (PEI_VL 0.47 to 0.48) (PEI_CL 0.81 to 0.83) | Electric | Industrial | Motors/Drives | Pumps and Fans | Pump System Improvements | All Commercial | Any | Any | Any | Retail | per HP of motor size | current practice | 43942 | Active | Proven | 45046 |  | 379.29 | 0 | No longer used in ProCost | 0 | 9 |  | 230.7516 | 0 | 0.031276 | 0 | 0.21694 | 210.0271 | No | 0 | 0 | 0.126 | No | 9999 | ComAgIndPumps_v3_0.xlsm
Efficiency Pump | Proven | Industrial | Motors/Drives | Pumps and Fans | per HP of motor size | Industrial_End suction close-coupled_1800rpm_1 to 1.9 HP motor_Variable Speed_ER 54 to 55 (PEI_VL 0.45 to 0.46) (PEI_CL 0.78 to 0.80) | ComAgIndPumps_v3_0.xlsm | All Commercial | 2020-04-21 | 495.99 | 9 |  | 301.7521 | 0 | 0.040899 | 0 | 0.21694 | 210.0249 | 0 | 0 | 0.126 | 9999 | Efficiency Pump | Industrial_End suction close-coupled_1800rpm_1 to 1.9 HP motor_Variable Speed_ER 54 to 55 (PEI_VL 0.45 to 0.46) (PEI_CL 0.78 to 0.80) | Electric | Industrial | Motors/Drives | Pumps and Fans | Pump System Improvements | All Commercial | Any | Any | Any | Retail | per HP of motor size | current practice | 43942 | Active | Proven | 45046 |  | 495.99 | 0 | No longer used in ProCost | 0 | 9 |  | 301.7521 | 0 | 0.040899 | 0 | 0.21694 | 210.0249 | No | 0 | 0 | 0.126 | No | 9999 | ComAgIndPumps_v3_0.xlsm
Efficiency Pump | Proven | Industrial | Motors/Drives | Pumps and Fans | per HP of motor size | Industrial_End suction close-coupled_1800rpm_1 to 1.9 HP motor_Variable Speed_ER 56 to 57 (PEI_VL 0.43 to 0.44) (PEI_CL 0.74 to 0.76) | ComAgIndPumps_v3_0.xlsm | All Commercial | 2020-04-21 | 612.69 | 9 |  | 372.7526 | 0 | 0.050522 | 0 | 0.21694 | 210.0236 | 0 | 0 | 0.126 | 9999 | Efficiency Pump | Industrial_End suction close-coupled_1800rpm_1 to 1.9 HP motor_Variable Speed_ER 56 to 57 (PEI_VL 0.43 to 0.44) (PEI_CL 0.74 to 0.76) | Electric | Industrial | Motors/Drives | Pumps and Fans | Pump System Improvements | All Commercial | Any | Any | Any | Retail | per HP of motor size | current practice | 43942 | Active | Proven | 45046 |  | 612.69 | 0 | No longer used in ProCost | 0 | 9 |  | 372.7526 | 0 | 0.050522 | 0 | 0.21694 | 210.0236 | No | 0 | 0 | 0.126 | No | 9999 | ComAgIndPumps_v3_0.xlsm
Efficiency Pump | Proven | Industrial | Motors/Drives | Pumps and Fans | per HP of motor size | Industrial_End suction close-coupled_1800rpm_1 to 1.9 HP motor_Variable Speed_ER 58 to 59 (PEI_VL 0.41 to 0.42) (PEI_CL 0.71 to 0.73) | ComAgIndPumps_v3_0.xlsm | All Commercial | 2020-04-21 | 729.4 | 9 |  | 443.7531 | 0 | 0.060145 | 0 | 0.21694 | 210.0259 | 0 | 0 | 0.126 | 9999 | Efficiency Pump | Industrial_End suction close-coupled_1800rpm_1 to 1.9 HP motor_Variable Speed_ER 58 to 59 (PEI_VL 0.41 to 0.42) (PEI_CL 0.71 to 0.73) | Electric | Industrial | Motors/Drives | Pumps and Fans | Pump System Improvements | All Commercial | Any | Any | Any | Retail | per HP of motor size | current practice | 43942 | Active | Proven | 45046 |  | 729.4 | 0 | No longer used in ProCost | 0 | 9 |  | 443.7531 | 0 | 0.060145 | 0 | 0.21694 | 210.0259 | No | 0 | 0 | 0.126 | No | 9999 | ComAgIndPumps_v3_0.xlsm
Efficiency Pump | Proven | Industrial | Motors/Drives | Pumps and Fans | per HP of motor size | Industrial_End suction close-coupled_1800rpm_1 to 1.9 HP motor_Variable Speed_ER 60 to 61 (PEI_VL 0.39 to 0.40) (PEI_CL 0.67 to 0.69) | ComAgIndPumps_v3_0.xlsm | All Commercial | 2020-04-21 | 846.1 | 9 |  | 514.7536 | 0 | 0.069769 | 0 | 0.21694 | 210.0248 | 0 | 0 | 0.126 | 9999 | Efficiency Pump | Industrial_End suction close-coupled_1800rpm_1 to 1.9 HP motor_Variable Speed_ER 60 to 61 (PEI_VL 0.39 to 0.40) (PEI_CL 0.67 to 0.69) | Electric | Industrial | Motors/Drives | Pumps and Fans | Pump System Improvements | All Commercial | Any | Any | Any | Retail | per HP of motor size | current practice | 43942 | Active | Proven | 45046 |  | 846.1 | 0 | No longer used in ProCost | 0 | 9 |  | 514.7536 | 0 | 0.069769 | 0 | 0.21694 | 210.0248 | No | 0 | 0 | 0.126 | No | 9999 | ComAgIndPumps_v3_0.xlsm
Efficiency Pump | Proven | Industrial | Motors/Drives | Pumps and Fans | per HP of motor size | Industrial_End suction close-coupled_1800rpm_1 to 1.9 HP motor_Variable Speed_ER 62 to 63 (PEI_VL 0.37 to 0.38) (PEI_CL 0.64 to 0.66) | ComAgIndPumps_v3_0.xlsm | All Commercial | 2020-04-21 | 962.8 | 9 |  | 585.7541 | 0 | 0.079392 | 0 | 0.21694 | 210.024 | 0 | 0 | 0.126 | 9999 | Efficiency Pump | Industrial_End suction close-coupled_1800rpm_1 to 1.9 HP motor_Variable Speed_ER 62 to 63 (PEI_VL 0.37 to 0.38) (PEI_CL 0.64 to 0.66) | Electric | Industrial | Motors/Drives | Pumps and Fans | Pump System Improvements | All Commercial | Any | Any | Any | Retail | per HP of motor size | current practice | 43942 | Active | Proven | 45046 |  | 962.8 | 0 | No longer used in ProCost | 0 | 9 |  | 585.7541 | 0 | 0.079392 | 0 | 0.21694 | 210.024 | No | 0 | 0 | 0.126 | No | 9999 | ComAgIndPumps_v3_0.xlsm
Efficiency Pump | Proven | Industrial | Motors/Drives | Pumps and Fans | per HP of motor size | Industrial_End suction close-coupled_1800rpm_1 to 4.9 HP motor_Constant Speed_ER 10 to 11 (PEI_CL 0.89 to 0.90) | ComAgIndPumps_v3_0.xlsm | All Commercial | 2020-04-21 | 91.92 | 9 |  | 172.3838 | 0 | 0.021356 | 0 | 0.64899 | 55.5619 | 0 | 0 | 0.38919 | 9999 | Efficiency Pump | Industrial_End suction close-coupled_1800rpm_1 to 4.9 HP motor_Constant Speed_ER 10 to 11 (PEI_CL 0.89 to 0.90) | Electric | Industrial | Motors/Drives | Pumps and Fans | Pump System Improvements | All Commercial | Any | Any | Any | Retail | per HP of motor size | current practice | 43942 | Active | Proven | 45046 |  | 91.92 | 0 | No longer used in ProCost | 0 | 9 |  | 172.3838 | 0 | 0.021356 | 0 | 0.64899 | 55.5619 | No | 0 | 0 | 0.38919 | No | 9999 | ComAgIndPumps_v3_0.xlsm
Efficiency Pump | Proven | Industrial | Motors/Drives | Pumps and Fans | per HP of motor size | Industrial_End suction close-coupled_1800rpm_1 to 4.9 HP motor_Constant Speed_ER 12 to 13 (PEI_CL 0.87 to 0.88) | ComAgIndPumps_v3_0.xlsm | All Commercial | 2020-04-21 | 132.78 | 9 |  | 248.9989 | 0 | 0.030848 | 0 | 0.64895 | 55.5657 | 0 | 0 | 0.38917 | 9999 | Efficiency Pump | Industrial_End suction close-coupled_1800rpm_1 to 4.9 HP motor_Constant Speed_ER 12 to 13 (PEI_CL 0.87 to 0.88) | Electric | Industrial | Motors/Drives | Pumps and Fans | Pump System Improvements | All Commercial | Any | Any | Any | Retail | per HP of motor size | current practice | 43942 | Active | Proven | 45046 |  | 132.78 | 0 | No longer used in ProCost | 0 | 9 |  | 248.9989 | 0 | 0.030848 | 0 | 0.64895 | 55.5657 | No | 0 | 0 | 0.38917 | No | 9999 | ComAgIndPumps_v3_0.xlsm
Efficiency Pump | Proven | Industrial | Motors/Drives | Pumps and Fans | per HP of motor size | Industrial_End suction close-coupled_1800rpm_1 to 4.9 HP motor_Constant Speed_ER 14 to 15 (PEI_CL 0.85 to 0.86) | ComAgIndPumps_v3_0.xlsm | All Commercial | 2020-04-21 | 173.63 | 9 |  | 325.6139 | 0 | 0.04034 | 0 | 0.64897 | 55.5633 | 0 | 0 | 0.38918 | 9999 | Efficiency Pump | Industrial_End suction close-coupled_1800rpm_1 to 4.9 HP motor_Constant Speed_ER 14 to 15 (PEI_CL 0.85 to 0.86) | Electric | Industrial | Motors/Drives | Pumps and Fans | Pump System Improvements | All Commercial | Any | Any | Any | Retail | per HP of motor size | current practice | 43942 | Active | Proven | 45046 |  | 173.63 | 0 | No longer used in ProCost | 0 | 9 |  | 325.6139 | 0 | 0.04034 | 0 | 0.64897 | 55.5633 | No | 0 | 0 | 0.38918 | No | 9999 | ComAgIndPumps_v3_0.xlsm
Efficiency Pump | Proven | Industrial | Motors/Drives | Pumps and Fans | per HP of motor size | Industrial_End suction close-coupled_1800rpm_1 to 4.9 HP motor_Constant Speed_ER 16 to 17 (PEI_CL 0.83 to 0.84) | ComAgIndPumps_v3_0.xlsm | All Commercial | 2020-04-21 | 214.49 | 9 |  | 402.2289 | 0 | 0.049832 | 0 | 0.64896 | 55.5654 | 0 | 0 | 0.38917 | 9999 | Efficiency Pump | Industrial_End suction close-coupled_1800rpm_1 to 4.9 HP motor_Constant Speed_ER 16 to 17 (PEI_CL 0.83 to 0.84) | Electric | Industrial | Motors/Drives | Pumps and Fans | Pump System Improvements | All Commercial | Any | Any | Any | Retail | per HP of motor size | current practice | 43942 | Active | Proven | 45046 |  | 214.49 | 0 | No longer used in ProCost | 0 | 9 |  | 402.2289 | 0 | 0.049832 | 0 | 0.64896 | 55.5654 | No | 0 | 0 | 0.38917 | No | 9999 | ComAgIndPumps_v3_0.xlsm
Efficiency Pump | Proven | Industrial | Motors/Drives | Pumps and Fans | per HP of motor size | Industrial_End suction close-coupled_1800rpm_1 to 4.9 HP motor_Constant Speed_ER 18 to 19 (PEI_CL 0.81 to 0.82) | ComAgIndPumps_v3_0.xlsm | All Commercial | 2020-04-21 | 255.34 | 9 |  | 478.844 | 0 | 0.059323 | 0 | 0.64897 | 55.5639 | 0 | 0 | 0.38918 | 9999 | Efficiency Pump | Industrial_End suction close-coupled_1800rpm_1 to 4.9 HP motor_Constant Speed_ER 18 to 19 (PEI_CL 0.81 to 0.82) | Electric | Industrial | Motors/Drives | Pumps and Fans | Pump System Improvements | All Commercial | Any | Any | Any | Retail | per HP of motor size | current practice | 43942 | Active | Proven | 45046 |  | 255.34 | 0 | No longer used in ProCost | 0 | 9 |  | 478.844 | 0 | 0.059323 | 0 | 0.64897 | 55.5639 | No | 0 | 0 | 0.38918 | No | 9999 | ComAgIndPumps_v3_0.xlsm
Efficiency Pump | Proven | Industrial | Motors/Drives | Pumps and Fans | per HP of motor size | Industrial_End suction close-coupled_1800rpm_1 to 4.9 HP motor_Constant Speed_ER 20 to 21 (PEI_CL 0.79 to 0.80) | ComAgIndPumps_v3_0.xlsm | All Commercial | 2020-04-21 | 296.2 | 9 |  | 555.459 | 0 | 0.068815 | 0 | 0.64896 | 55.5653 | 0 | 0 | 0.38917 | 9999 | Efficiency Pump | Industrial_End suction close-coupled_1800rpm_1 to 4.9 HP motor_Constant Speed_ER 20 to 21 (PEI_CL 0.79 to 0.80) | Electric | Industrial | Motors/Drives | Pumps and Fans | Pump System Improvements | All Commercial | Any | Any | Any | Retail | per HP of motor size | current practice | 43942 | Active | Proven | 45046 |  | 296.2 | 0 | No longer used in ProCost | 0 | 9 |  | 555.459 | 0 | 0.068815 | 0 | 0.64896 | 55.5653 | No | 0 | 0 | 0.38917 | No | 9999 | ComAgIndPumps_v3_0.xlsm
Efficiency Pump | Proven | Industrial | Motors/Drives | Pumps and Fans | per HP of motor size | Industrial_End suction close-coupled_1800rpm_1 to 4.9 HP motor_Constant Speed_ER 22 to 23 (PEI_CL 0.77 to 0.78) | ComAgIndPumps_v3_0.xlsm | All Commercial | 2020-04-21 | 337.05 | 9 |  | 632.074 | 0 | 0.078307 | 0 | 0.64897 | 55.5641 | 0 | 0 | 0.38918 | 9999 | Efficiency Pump | Industrial_End suction close-coupled_1800rpm_1 to 4.9 HP motor_Constant Speed_ER 22 to 23 (PEI_CL 0.77 to 0.78) | Electric | Industrial | Motors/Drives | Pumps and Fans | Pump System Improvements | All Commercial | Any | Any | Any | Retail | per HP of motor size | current practice | 43942 | Active | Proven | 45046 |  | 337.05 | 0 | No longer used in ProCost | 0 | 9 |  | 632.074 | 0 | 0.078307 | 0 | 0.64897 | 55.5641 | No | 0 | 0 | 0.38918 | No | 9999 | ComAgIndPumps_v3_0.xlsm
Efficiency Pump | Proven | Industrial | Motors/Drives | Pumps and Fans | per HP of motor size | Industrial_End suction close-coupled_1800rpm_1 to 4.9 HP motor_Constant Speed_ER 24 to 25 (PEI_CL 0.75 to 0.76) | ComAgIndPumps_v3_0.xlsm | All Commercial | 2020-04-21 | 377.91 | 9 |  | 708.6891 | 0 | 0.087799 | 0 | 0.64896 | 55.5652 | 0 | 0 | 0.38917 | 9999 | Efficiency Pump | Industrial_End suction close-coupled_1800rpm_1 to 4.9 HP motor_Constant Speed_ER 24 to 25 (PEI_CL 0.75 to 0.76) | Electric | Industrial | Motors/Drives | Pumps and Fans | Pump System Improvements | All Commercial | Any | Any | Any | Retail | per HP of motor size | current practice | 43942 | Active | Proven | 45046 |  | 377.91 | 0 | No longer used in ProCost | 0 | 9 |  | 708.6891 | 0 | 0.087799 | 0 | 0.64896 | 55.5652 | No | 0 | 0 | 0.38917 | No | 9999 | ComAgIndPumps_v3_0.xlsm
Efficiency Pump | Proven | Industrial | Motors/Drives | Pumps and Fans | per HP of motor size | Industrial_End suction close-coupled_1800rpm_1 to 4.9 HP motor_Constant Speed_ER 26 to 27 (PEI_CL 0.73 to 0.74) | ComAgIndPumps_v3_0.xlsm | All Commercial | 2020-04-21 | 418.77 | 9 |  | 785.3041 | 0 | 0.09729 | 0 | 0.64895 | 55.5661 | 0 | 0 | 0.38917 | 9999 | Efficiency Pump | Industrial_End suction close-coupled_1800rpm_1 to 4.9 HP motor_Constant Speed_ER 26 to 27 (PEI_CL 0.73 to 0.74) | Electric | Industrial | Motors/Drives | Pumps and Fans | Pump System Improvements | All Commercial | Any | Any | Any | Retail | per HP of motor size | current practice | 43942 | Active | Proven | 45046 |  | 418.77 | 0 | No longer used in ProCost | 0 | 9 |  | 785.3041 | 0 | 0.09729 | 0 | 0.64895 | 55.5661 | No | 0 | 0 | 0.38917 | No | 9999 | ComAgIndPumps_v3_0.xlsm
Efficiency Pump | Proven | Industrial | Motors/Drives | Pumps and Fans | per HP of motor size | Industrial_End suction close-coupled_1800rpm_1 to 4.9 HP motor_Constant Speed_ER 28 to 29 (PEI_CL 0.71 to 0.72) | ComAgIndPumps_v3_0.xlsm | All Commercial | 2020-04-21 | 459.62 | 9 |  | 861.9191 | 0 | 0.10678 | 0 | 0.64896 | 55.5652 | 0 | 0 | 0.38917 | 9999 | Efficiency Pump | Industrial_End suction close-coupled_1800rpm_1 to 4.9 HP motor_Constant Speed_ER 28 to 29 (PEI_CL 0.71 to 0.72) | Electric | Industrial | Motors/Drives | Pumps and Fans | Pump System Improvements | All Commercial | Any | Any | Any | Retail | per HP of motor size | current practice | 43942 | Active | Proven | 45046 |  | 459.62 | 0 | No longer used in ProCost | 0 | 9 |  | 861.9191 | 0 | 0.10678 | 0 | 0.64896 | 55.5652 | No | 0 | 0 | 0.38917 | No | 9999 | ComAgIndPumps_v3_0.xlsm
Efficiency Pump | Proven | Industrial | Motors/Drives | Pumps and Fans | per HP of motor size | Industrial_End suction close-coupled_1800rpm_1 to 4.9 HP motor_Constant Speed_ER 30 to 31 (PEI_CL 0.69 to 0.70) | ComAgIndPumps_v3_0.xlsm | All Commercial | 2020-04-21 | 500.48 | 9 |  | 938.5342 | 0 | 0.11627 | 0 | 0.64895 | 55.5659 | 0 | 0 | 0.38917 | 9999 | Efficiency Pump | Industrial_End suction close-coupled_1800rpm_1 to 4.9 HP motor_Constant Speed_ER 30 to 31 (PEI_CL 0.69 to 0.70) | Electric | Industrial | Motors/Drives | Pumps and Fans | Pump System Improvements | All Commercial | Any | Any | Any | Retail | per HP of motor size | current practice | 43942 | Active | Proven | 45046 |  | 500.48 | 0 | No longer used in ProCost | 0 | 9 |  | 938.5342 | 0 | 0.11627 | 0 | 0.64895 | 55.5659 | No | 0 | 0 | 0.38917 | No | 9999 | ComAgIndPumps_v3_0.xlsm
Efficiency Pump | Proven | Industrial | Motors/Drives | Pumps and Fans | per HP of motor size | Industrial_End suction close-coupled_1800rpm_1 to 4.9 HP motor_Constant Speed_ER 32 to 33 (PEI_CL 0.67 to 0.68) | ComAgIndPumps_v3_0.xlsm | All Commercial | 2020-04-21 | 541.33 | 9 |  | 1015.1492 | 0 | 0.12577 | 0 | 0.64896 | 55.5651 | 0 | 0 | 0.38917 | 9999 | Efficiency Pump | Industrial_End suction close-coupled_1800rpm_1 to 4.9 HP motor_Constant Speed_ER 32 to 33 (PEI_CL 0.67 to 0.68) | Electric | Industrial | Motors/Drives | Pumps and Fans | Pump System Improvements | All Commercial | Any | Any | Any | Retail | per HP of motor size | current practice | 43942 | Active | Proven | 45046 |  | 541.33 | 0 | No longer used in ProCost | 0 | 9 |  | 1015.1492 | 0 | 0.12577 | 0 | 0.64896 | 55.5651 | No | 0 | 0 | 0.38917 | No | 9999 | ComAgIndPumps_v3_0.xlsm
Efficiency Pump | Proven | Industrial | Motors/Drives | Pumps and Fans | per HP of motor size | Industrial_End suction close-coupled_1800rpm_1 to 4.9 HP motor_Constant Speed_ER 34 to 35 (PEI_CL 0.65 to 0.66) | ComAgIndPumps_v3_0.xlsm | All Commercial | 2020-04-21 | 582.19 | 9 |  | 1091.7642 | 0 | 0.13526 | 0 | 0.64895 | 55.5658 | 0 | 0 | 0.38917 | 9999 | Efficiency Pump | Industrial_End suction close-coupled_1800rpm_1 to 4.9 HP motor_Constant Speed_ER 34 to 35 (PEI_CL 0.65 to 0.66) | Electric | Industrial | Motors/Drives | Pumps and Fans | Pump System Improvements | All Commercial | Any | Any | Any | Retail | per HP of motor size | current practice | 43942 | Active | Proven | 45046 |  | 582.19 | 0 | No longer used in ProCost | 0 | 9 |  | 1091.7642 | 0 | 0.13526 | 0 | 0.64895 | 55.5658 | No | 0 | 0 | 0.38917 | No | 9999 | ComAgIndPumps_v3_0.xlsm
Efficiency Pump | Proven | Industrial | Motors/Drives | Pumps and Fans | per HP of motor size | Industrial_End suction close-coupled_1800rpm_1 to 4.9 HP motor_Constant Speed_ER 36 to 37 (PEI_CL 0.63 to 0.64) | ComAgIndPumps_v3_0.xlsm | All Commercial | 2020-04-21 | 623.04 | 9 |  | 1168.3793 | 0 | 0.14475 | 0 | 0.64896 | 55.5651 | 0 | 0 | 0.38917 | 9999 | Efficiency Pump | Industrial_End suction close-coupled_1800rpm_1 to 4.9 HP motor_Constant Speed_ER 36 to 37 (PEI_CL 0.63 to 0.64) | Electric | Industrial | Motors/Drives | Pumps and Fans | Pump System Improvements | All Commercial | Any | Any | Any | Retail | per HP of motor size | current practice | 43942 | Active | Proven | 45046 |  | 623.04 | 0 | No longer used in ProCost | 0 | 9 |  | 1168.3793 | 0 | 0.14475 | 0 | 0.64896 | 55.5651 | No | 0 | 0 | 0.38917 | No | 9999 | ComAgIndPumps_v3_0.xlsm
Efficiency Pump | Proven | Industrial | Motors/Drives | Pumps and Fans | per HP of motor size | Industrial_End suction close-coupled_1800rpm_1 to 4.9 HP motor_Constant Speed_ER 38 to 39 (PEI_CL 0.61 to 0.62) | ComAgIndPumps_v3_0.xlsm | All Commercial | 2020-04-21 | 663.9 | 9 |  | 1244.9943 | 0 | 0.15424 | 0 | 0.64895 | 55.5657 | 0 | 0 | 0.38917 | 9999 | Efficiency Pump | Industrial_End suction close-coupled_1800rpm_1 to 4.9 HP motor_Constant Speed_ER 38 to 39 (PEI_CL 0.61 to 0.62) | Electric | Industrial | Motors/Drives | Pumps and Fans | Pump System Improvements | All Commercial | Any | Any | Any | Retail | per HP of motor size | current practice | 43942 | Active | Proven | 45046 |  | 663.9 | 0 | No longer used in ProCost | 0 | 9 |  | 1244.9943 | 0 | 0.15424 | 0 | 0.64895 | 55.5657 | No | 0 | 0 | 0.38917 | No | 9999 | ComAgIndPumps_v3_0.xlsm
Efficiency Pump | Proven | Industrial | Motors/Drives | Pumps and Fans | per HP of motor size | Industrial_End suction close-coupled_1800rpm_1 to 4.9 HP motor_Constant Speed_ER 8 to 9 (PEI_CL 0.91 to 0.92) | ComAgIndPumps_v3_0.xlsm | All Commercial | 2020-04-21 | 51.07 | 9 |  | 95.7688 | 0 | 0.011865 | 0 | 0.64894 | 55.5668 | 0 | 0 | 0.38916 | 9999 | Efficiency Pump | Industrial_End suction close-coupled_1800rpm_1 to 4.9 HP motor_Constant Speed_ER 8 to 9 (PEI_CL 0.91 to 0.92) | Electric | Industrial | Motors/Drives | Pumps and Fans | Pump System Improvements | All Commercial | Any | Any | Any | Retail | per HP of motor size | current practice | 43942 | Active | Proven | 45046 |  | 51.07 | 0 | No longer used in ProCost | 0 | 9 |  | 95.7688 | 0 | 0.011865 | 0 | 0.64894 | 55.5668 | No | 0 | 0 | 0.38916 | No | 9999 | ComAgIndPumps_v3_0.xlsm
Efficiency Pump | Proven | Industrial | Motors/Drives | Pumps and Fans | per HP of motor size | Industrial_End suction close-coupled_1800rpm_10 to 24.9 HP motor_Constant Speed_ER 10 to 11 (PEI_CL 0.89 to 0.90) | ComAgIndPumps_v3_0.xlsm | All Commercial | 2020-04-21 | 23.58 | 9 |  | 199.8382 | 0 | 0.024758 | 0 | 2.9328 | -2.7573 | 0 | 0 | 1.7588 | 9999 | Efficiency Pump | Industrial_End suction close-coupled_1800rpm_10 to 24.9 HP motor_Constant Speed_ER 10 to 11 (PEI_CL 0.89 to 0.90) | Electric | Industrial | Motors/Drives | Pumps and Fans | Pump System Improvements | All Commercial | Any | Any | Any | Retail | per HP of motor size | current practice | 43942 | Active | Proven | 45046 |  | 23.58 | 0 | No longer used in ProCost | 0 | 9 |  | 199.8382 | 0 | 0.024758 | 0 | 2.9328 | -2.7573 | Yes | 0 | 0 | 1.7588 | Yes | 9999 | ComAgIndPumps_v3_0.xlsm
Efficiency Pump | Proven | Industrial | Motors/Drives | Pumps and Fans | per HP of motor size | Industrial_End suction close-coupled_1800rpm_10 to 24.9 HP motor_Constant Speed_ER 12 to 13 (PEI_CL 0.87 to 0.88) | ComAgIndPumps_v3_0.xlsm | All Commercial | 2020-04-21 | 34.05 | 9 |  | 288.6551 | 0 | 0.035761 | 0 | 2.9337 | -2.7621 | 0 | 0 | 1.7593 | 9999 | Efficiency Pump | Industrial_End suction close-coupled_1800rpm_10 to 24.9 HP motor_Constant Speed_ER 12 to 13 (PEI_CL 0.87 to 0.88) | Electric | Industrial | Motors/Drives | Pumps and Fans | Pump System Improvements | All Commercial | Any | Any | Any | Retail | per HP of motor size | current practice | 43942 | Active | Proven | 45046 |  | 34.05 | 0 | No longer used in ProCost | 0 | 9 |  | 288.6551 | 0 | 0.035761 | 0 | 2.9337 | -2.7621 | Yes | 0 | 0 | 1.7593 | Yes | 9999 | ComAgIndPumps_v3_0.xlsm
Efficiency Pump | Proven | Industrial | Motors/Drives | Pumps and Fans | per HP of motor size | Industrial_End suction close-coupled_1800rpm_10 to 24.9 HP motor_Constant Speed_ER 14 to 15 (PEI_CL 0.85 to 0.86) | ComAgIndPumps_v3_0.xlsm | All Commercial | 2020-04-21 | 44.53 | 9 |  | 377.4721 | 0 | 0.046765 | 0 | 2.9335 | -2.761 | 0 | 0 | 1.7592 | 9999 | Efficiency Pump | Industrial_End suction close-coupled_1800rpm_10 to 24.9 HP motor_Constant Speed_ER 14 to 15 (PEI_CL 0.85 to 0.86) | Electric | Industrial | Motors/Drives | Pumps and Fans | Pump System Improvements | All Commercial | Any | Any | Any | Retail | per HP of motor size | current practice | 43942 | Active | Proven | 45046 |  | 44.53 | 0 | No longer used in ProCost | 0 | 9 |  | 377.4721 | 0 | 0.046765 | 0 | 2.9335 | -2.761 | Yes | 0 | 0 | 1.7592 | Yes | 9999 | ComAgIndPumps_v3_0.xlsm
Efficiency Pump | Proven | Industrial | Motors/Drives | Pumps and Fans | per HP of motor size | Industrial_End suction close-coupled_1800rpm_10 to 24.9 HP motor_Constant Speed_ER 16 to 17 (PEI_CL 0.83 to 0.84) | ComAgIndPumps_v3_0.xlsm | All Commercial | 2020-04-21 | 55.01 | 9 |  | 466.289 | 0 | 0.057768 | 0 | 2.9333 | -2.7603 | 0 | 0 | 1.7591 | 9999 | Efficiency Pump | Industrial_End suction close-coupled_1800rpm_10 to 24.9 HP motor_Constant Speed_ER 16 to 17 (PEI_CL 0.83 to 0.84) | Electric | Industrial | Motors/Drives | Pumps and Fans | Pump System Improvements | All Commercial | Any | Any | Any | Retail | per HP of motor size | current practice | 43942 | Active | Proven | 45046 |  | 55.01 | 0 | No longer used in ProCost | 0 | 9 |  | 466.289 | 0 | 0.057768 | 0 | 2.9333 | -2.7603 | Yes | 0 | 0 | 1.7591 | Yes | 9999 | ComAgIndPumps_v3_0.xlsm
Efficiency Pump | Proven | Industrial | Motors/Drives | Pumps and Fans | per HP of motor size | Industrial_End suction close-coupled_1800rpm_10 to 24.9 HP motor_Constant Speed_ER 18 to 19 (PEI_CL 0.81 to 0.82) | ComAgIndPumps_v3_0.xlsm | All Commercial | 2020-04-21 | 65.49 | 9 |  | 555.106 | 0 | 0.068771 | 0 | 2.9333 | -2.7598 | 0 | 0 | 1.759 | 9999 | Efficiency Pump | Industrial_End suction close-coupled_1800rpm_10 to 24.9 HP motor_Constant Speed_ER 18 to 19 (PEI_CL 0.81 to 0.82) | Electric | Industrial | Motors/Drives | Pumps and Fans | Pump System Improvements | All Commercial | Any | Any | Any | Retail | per HP of motor size | current practice | 43942 | Active | Proven | 45046 |  | 65.49 | 0 | No longer used in ProCost | 0 | 9 |  | 555.106 | 0 | 0.068771 | 0 | 2.9333 | -2.7598 | Yes | 0 | 0 | 1.759 | Yes | 9999 | ComAgIndPumps_v3_0.xlsm
Efficiency Pump | Proven | Industrial | Motors/Drives | Pumps and Fans | per HP of motor size | Industrial_End suction close-coupled_1800rpm_10 to 24.9 HP motor_Constant Speed_ER 20 to 21 (PEI_CL 0.79 to 0.80) | ComAgIndPumps_v3_0.xlsm | All Commercial | 2020-04-21 | 75.97 | 9 |  | 643.9229 | 0 | 0.079775 | 0 | 2.9332 | -2.7595 | 0 | 0 | 1.759 | 9999 | Efficiency Pump | Industrial_End suction close-coupled_1800rpm_10 to 24.9 HP motor_Constant Speed_ER 20 to 21 (PEI_CL 0.79 to 0.80) | Electric | Industrial | Motors/Drives | Pumps and Fans | Pump System Improvements | All Commercial | Any | Any | Any | Retail | per HP of motor size | current practice | 43942 | Active | Proven | 45046 |  | 75.97 | 0 | No longer used in ProCost | 0 | 9 |  | 643.9229 | 0 | 0.079775 | 0 | 2.9332 | -2.7595 | Yes | 0 | 0 | 1.759 | Yes | 9999 | ComAgIndPumps_v3_0.xlsm
Efficiency Pump | Proven | Industrial | Motors/Drives | Pumps and Fans | per HP of motor size | Industrial_End suction close-coupled_1800rpm_10 to 24.9 HP motor_Constant Speed_ER 22 to 23 (PEI_CL 0.77 to 0.78) | ComAgIndPumps_v3_0.xlsm | All Commercial | 2020-04-21 | 86.45 | 9 |  | 732.7399 | 0 | 0.090778 | 0 | 2.9331 | -2.7592 | 0 | 0 | 1.759 | 9999 | Efficiency Pump | Industrial_End suction close-coupled_1800rpm_10 to 24.9 HP motor_Constant Speed_ER 22 to 23 (PEI_CL 0.77 to 0.78) | Electric | Industrial | Motors/Drives | Pumps and Fans | Pump System Improvements | All Commercial | Any | Any | Any | Retail | per HP of motor size | current practice | 43942 | Active | Proven | 45046 |  | 86.45 | 0 | No longer used in ProCost | 0 | 9 |  | 732.7399 | 0 | 0.090778 | 0 | 2.9331 | -2.7592 | Yes | 0 | 0 | 1.759 | Yes | 9999 | ComAgIndPumps_v3_0.xlsm
Efficiency Pump | Proven | Industrial | Motors/Drives | Pumps and Fans | per HP of motor size | Industrial_End suction close-coupled_1800rpm_10 to 24.9 HP motor_Constant Speed_ER 24 to 25 (PEI_CL 0.75 to 0.76) | ComAgIndPumps_v3_0.xlsm | All Commercial | 2020-04-21 | 96.92 | 9 |  | 821.5568 | 0 | 0.10178 | 0 | 2.9334 | -2.7607 | 0 | 0 | 1.7591 | 9999 | Efficiency Pump | Industrial_End suction close-coupled_1800rpm_10 to 24.9 HP motor_Constant Speed_ER 24 to 25 (PEI_CL 0.75 to 0.76) | Electric | Industrial | Motors/Drives | Pumps and Fans | Pump System Improvements | All Commercial | Any | Any | Any | Retail | per HP of motor size | current practice | 43942 | Active | Proven | 45046 |  | 96.92 | 0 | No longer used in ProCost | 0 | 9 |  | 821.5568 | 0 | 0.10178 | 0 | 2.9334 | -2.7607 | Yes | 0 | 0 | 1.7591 | Yes | 9999 | ComAgIndPumps_v3_0.xlsm
Efficiency Pump | Proven | Industrial | Motors/Drives | Pumps and Fans | per HP of motor size | Industrial_End suction close-coupled_1800rpm_10 to 24.9 HP motor_Constant Speed_ER 26 to 27 (PEI_CL 0.73 to 0.74) | ComAgIndPumps_v3_0.xlsm | All Commercial | 2020-04-21 | 107.4 | 9 |  | 910.3738 | 0 | 0.11279 | 0 | 2.9334 | -2.7604 | 0 | 0 | 1.7591 | 9999 | Efficiency Pump | Industrial_End suction close-coupled_1800rpm_10 to 24.9 HP motor_Constant Speed_ER 26 to 27 (PEI_CL 0.73 to 0.74) | Electric | Industrial | Motors/Drives | Pumps and Fans | Pump System Improvements | All Commercial | Any | Any | Any | Retail | per HP of motor size | current practice | 43942 | Active | Proven | 45046 |  | 107.4 | 0 | No longer used in ProCost | 0 | 9 |  | 910.3738 | 0 | 0.11279 | 0 | 2.9334 | -2.7604 | Yes | 0 | 0 | 1.7591 | Yes | 9999 | ComAgIndPumps_v3_0.xlsm
Efficiency Pump | Proven | Industrial | Motors/Drives | Pumps and Fans | per HP of motor size | Industrial_End suction close-coupled_1800rpm_10 to 24.9 HP motor_Constant Speed_ER 28 to 29 (PEI_CL 0.71 to 0.72) | ComAgIndPumps_v3_0.xlsm | All Commercial | 2020-04-21 | 117.88 | 9 |  | 999.1908 | 0 | 0.12379 | 0 | 2.9333 | -2.7601 | 0 | 0 | 1.7591 | 9999 | Efficiency Pump | Industrial_End suction close-coupled_1800rpm_10 to 24.9 HP motor_Constant Speed_ER 28 to 29 (PEI_CL 0.71 to 0.72) | Electric | Industrial | Motors/Drives | Pumps and Fans | Pump System Improvements | All Commercial | Any | Any | Any | Retail | per HP of motor size | current practice | 43942 | Active | Proven | 45046 |  | 117.88 | 0 | No longer used in ProCost | 0 | 9 |  | 999.1908 | 0 | 0.12379 | 0 | 2.9333 | -2.7601 | Yes | 0 | 0 | 1.7591 | Yes | 9999 | ComAgIndPumps_v3_0.xlsm
Efficiency Pump | Proven | Industrial | Motors/Drives | Pumps and Fans | per HP of motor size | Industrial_End suction close-coupled_1800rpm_10 to 24.9 HP motor_Constant Speed_ER 30 to 31 (PEI_CL 0.69 to 0.70) | ComAgIndPumps_v3_0.xlsm | All Commercial | 2020-04-21 | 128.36 | 9 |  | 1088.0077 | 0 | 0.13479 | 0 | 2.9333 | -2.7599 | 0 | 0 | 1.759 | 9999 | Efficiency Pump | Industrial_End suction close-coupled_1800rpm_10 to 24.9 HP motor_Constant Speed_ER 30 to 31 (PEI_CL 0.69 to 0.70) | Electric | Industrial | Motors/Drives | Pumps and Fans | Pump System Improvements | All Commercial | Any | Any | Any | Retail | per HP of motor size | current practice | 43942 | Active | Proven | 45046 |  | 128.36 | 0 | No longer used in ProCost | 0 | 9 |  | 1088.0077 | 0 | 0.13479 | 0 | 2.9333 | -2.7599 | Yes | 0 | 0 | 1.759 | Yes | 9999 | ComAgIndPumps_v3_0.xlsm
Efficiency Pump | Proven | Industrial | Motors/Drives | Pumps and Fans | per HP of motor size | Industrial_End suction close-coupled_1800rpm_10 to 24.9 HP motor_Constant Speed_ER 32 to 33 (PEI_CL 0.67 to 0.68) | ComAgIndPumps_v3_0.xlsm | All Commercial | 2020-04-21 | 138.84 | 9 |  | 1176.8247 | 0 | 0.1458 | 0 | 2.9332 | -2.7597 | 0 | 0 | 1.759 | 9999 | Efficiency Pump | Industrial_End suction close-coupled_1800rpm_10 to 24.9 HP motor_Constant Speed_ER 32 to 33 (PEI_CL 0.67 to 0.68) | Electric | Industrial | Motors/Drives | Pumps and Fans | Pump System Improvements | All Commercial | Any | Any | Any | Retail | per HP of motor size | current practice | 43942 | Active | Proven | 45046 |  | 138.84 | 0 | No longer used in ProCost | 0 | 9 |  | 1176.8247 | 0 | 0.1458 | 0 | 2.9332 | -2.7597 | Yes | 0 | 0 | 1.759 | Yes | 9999 | ComAgIndPumps_v3_0.xlsm
Efficiency Pump | Proven | Industrial | Motors/Drives | Pumps and Fans | per HP of motor size | Industrial_End suction close-coupled_1800rpm_10 to 24.9 HP motor_Constant Speed_ER 34 to 35 (PEI_CL 0.65 to 0.66) | ComAgIndPumps_v3_0.xlsm | All Commercial | 2020-04-21 | 149.32 | 9 |  | 1265.6416 | 0 | 0.1568 | 0 | 2.9332 | -2.7595 | 0 | 0 | 1.759 | 9999 | Efficiency Pump | Industrial_End suction close-coupled_1800rpm_10 to 24.9 HP motor_Constant Speed_ER 34 to 35 (PEI_CL 0.65 to 0.66) | Electric | Industrial | Motors/Drives | Pumps and Fans | Pump System Improvements | All Commercial | Any | Any | Any | Retail | per HP of motor size | current practice | 43942 | Active | Proven | 45046 |  | 149.32 | 0 | No longer used in ProCost | 0 | 9 |  | 1265.6416 | 0 | 0.1568 | 0 | 2.9332 | -2.7595 | Yes | 0 | 0 | 1.759 | Yes | 9999 | ComAgIndPumps_v3_0.xlsm
Efficiency Pump | Proven | Industrial | Motors/Drives | Pumps and Fans | per HP of motor size | Industrial_End suction close-coupled_1800rpm_10 to 24.9 HP motor_Constant Speed_ER 36 to 37 (PEI_CL 0.63 to 0.64) | ComAgIndPumps_v3_0.xlsm | All Commercial | 2020-04-21 | 159.79 | 9 |  | 1354.4586 | 0 | 0.1678 | 0 | 2.9334 | -2.7604 | 0 | 0 | 1.7591 | 9999 | Efficiency Pump | Industrial_End suction close-coupled_1800rpm_10 to 24.9 HP motor_Constant Speed_ER 36 to 37 (PEI_CL 0.63 to 0.64) | Electric | Industrial | Motors/Drives | Pumps and Fans | Pump System Improvements | All Commercial | Any | Any | Any | Retail | per HP of motor size | current practice | 43942 | Active | Proven | 45046 |  | 159.79 | 0 | No longer used in ProCost | 0 | 9 |  | 1354.4586 | 0 | 0.1678 | 0 | 2.9334 | -2.7604 | Yes | 0 | 0 | 1.7591 | Yes | 9999 | ComAgIndPumps_v3_0.xlsm
Efficiency Pump | Proven | Industrial | Motors/Drives | Pumps and Fans | per HP of motor size | Industrial_End suction close-coupled_1800rpm_10 to 24.9 HP motor_Constant Speed_ER 38 to 39 (PEI_CL 0.61 to 0.62) | ComAgIndPumps_v3_0.xlsm | All Commercial | 2020-04-21 | 170.27 | 9 |  | 1443.2755 | 0 | 0.17881 | 0 | 2.9333 | -2.7602 | 0 | 0 | 1.7591 | 9999 | Efficiency Pump | Industrial_End suction close-coupled_1800rpm_10 to 24.9 HP motor_Constant Speed_ER 38 to 39 (PEI_CL 0.61 to 0.62) | Electric | Industrial | Motors/Drives | Pumps and Fans | Pump System Improvements | All Commercial | Any | Any | Any | Retail | per HP of motor size | current practice | 43942 | Active | Proven | 45046 |  | 170.27 | 0 | No longer used in ProCost | 0 | 9 |  | 1443.2755 | 0 | 0.17881 | 0 | 2.9333 | -2.7602 | Yes | 0 | 0 | 1.7591 | Yes | 9999 | ComAgIndPumps_v3_0.xlsm
Efficiency Pump | Proven | Industrial | Motors/Drives | Pumps and Fans | per HP of motor size | Industrial_End suction close-coupled_1800rpm_10 to 24.9 HP motor_Constant Speed_ER 8 to 9 (PEI_CL 0.91 to 0.92) | ComAgIndPumps_v3_0.xlsm | All Commercial | 2020-04-21 | 13.1 | 9 |  | 111.0212 | 0 | 0.013754 | 0 | 2.9328 | -2.7573 | 0 | 0 | 1.7588 | 9999 | Efficiency Pump | Industrial_End suction close-coupled_1800rpm_10 to 24.9 HP motor_Constant Speed_ER 8 to 9 (PEI_CL 0.91 to 0.92) | Electric | Industrial | Motors/Drives | Pumps and Fans | Pump System Improvements | All Commercial | Any | Any | Any | Retail | per HP of motor size | current practice | 43942 | Active | Proven | 45046 |  | 13.1 | 0 | No longer used in ProCost | 0 | 9 |  | 111.0212 | 0 | 0.013754 | 0 | 2.9328 | -2.7573 | Yes | 0 | 0 | 1.7588 | Yes | 9999 | ComAgIndPumps_v3_0.xlsm
Efficiency Pump | Proven | Industrial | Motors/Drives | Pumps and Fans | per HP of motor size | Industrial_End suction close-coupled_1800rpm_10 to 24.9 HP motor_Variable Speed_ER 55 to 56 (PEI_VL 0.44 to 0.45) (PEI_CL 0.88 to 0.90) | ComAgIndPumps_v3_0.xlsm | All Commercial | 2020-04-21 | 26.22 | 9 |  | 102.8853 | 0 | 0.013945 | 0 | 1.3992 | 14.9287 | 0 | 0 | 0.81269 | 9999 | Efficiency Pump | Industrial_End suction close-coupled_1800rpm_10 to 24.9 HP motor_Variable Speed_ER 55 to 56 (PEI_VL 0.44 to 0.45) (PEI_CL 0.88 to 0.90) | Electric | Industrial | Motors/Drives | Pumps and Fans | Pump System Improvements | All Commercial | Any | Any | Any | Retail | per HP of motor size | current practice | 43942 | Active | Proven | 45046 |  | 26.22 | 0 | No longer used in ProCost | 0 | 9 |  | 102.8853 | 0 | 0.013945 | 0 | 1.3992 | 14.9287 | Yes | 0 | 0 | 0.81269 | No | 9999 | ComAgIndPumps_v3_0.xlsm
Efficiency Pump | Proven | Industrial | Motors/Drives | Pumps and Fans | per HP of motor size | Industrial_End suction close-coupled_1800rpm_10 to 24.9 HP motor_Variable Speed_ER 57 to 58 (PEI_VL 0.42 to 0.43) (PEI_CL 0.84 to 0.86) | ComAgIndPumps_v3_0.xlsm | All Commercial | 2020-04-21 | 47.19 | 9 |  | 185.1935 | 0 | 0.025101 | 0 | 1.3994 | 14.9242 | 0 | 0 | 0.81279 | 9999 | Efficiency Pump | Industrial_End suction close-coupled_1800rpm_10 to 24.9 HP motor_Variable Speed_ER 57 to 58 (PEI_VL 0.42 to 0.43) (PEI_CL 0.84 to 0.86) | Electric | Industrial | Motors/Drives | Pumps and Fans | Pump System Improvements | All Commercial | Any | Any | Any | Retail | per HP of motor size | current practice | 43942 | Active | Proven | 45046 |  | 47.19 | 0 | No longer used in ProCost | 0 | 9 |  | 185.1935 | 0 | 0.025101 | 0 | 1.3994 | 14.9242 | Yes | 0 | 0 | 0.81279 | No | 9999 | ComAgIndPumps_v3_0.xlsm
Efficiency Pump | Proven | Industrial | Motors/Drives | Pumps and Fans | per HP of motor size | Industrial_End suction close-coupled_1800rpm_10 to 24.9 HP motor_Variable Speed_ER 59 to 60 (PEI_VL 0.40 to 0.41) (PEI_CL 0.80 to 0.82) | ComAgIndPumps_v3_0.xlsm | All Commercial | 2020-04-21 | 68.17 | 9 |  | 267.5018 | 0 | 0.036257 | 0 | 1.3993 | 14.9277 | 0 | 0 | 0.81271 | 9999 | Efficiency Pump | Industrial_End suction close-coupled_1800rpm_10 to 24.9 HP motor_Variable Speed_ER 59 to 60 (PEI_VL 0.40 to 0.41) (PEI_CL 0.80 to 0.82) | Electric | Industrial | Motors/Drives | Pumps and Fans | Pump System Improvements | All Commercial | Any | Any | Any | Retail | per HP of motor size | current practice | 43942 | Active | Proven | 45046 |  | 68.17 | 0 | No longer used in ProCost | 0 | 9 |  | 267.5018 | 0 | 0.036257 | 0 | 1.3993 | 14.9277 | Yes | 0 | 0 | 0.81271 | No | 9999 | ComAgIndPumps_v3_0.xlsm
Efficiency Pump | Proven | Industrial | Motors/Drives | Pumps and Fans | per HP of motor size | Industrial_End suction close-coupled_1800rpm_10 to 24.9 HP motor_Variable Speed_ER 61 to 62 (PEI_VL 0.38 to 0.39) (PEI_CL 0.76 to 0.78) | ComAgIndPumps_v3_0.xlsm | All Commercial | 2020-04-21 | 89.14 | 9 |  | 349.81 | 0 | 0.047412 | 0 | 1.3993 | 14.9255 | 0 | 0 | 0.81276 | 9999 | Efficiency Pump | Industrial_End suction close-coupled_1800rpm_10 to 24.9 HP motor_Variable Speed_ER 61 to 62 (PEI_VL 0.38 to 0.39) (PEI_CL 0.76 to 0.78) | Electric | Industrial | Motors/Drives | Pumps and Fans | Pump System Improvements | All Commercial | Any | Any | Any | Retail | per HP of motor size | current practice | 43942 | Active | Proven | 45046 |  | 89.14 | 0 | No longer used in ProCost | 0 | 9 |  | 349.81 | 0 | 0.047412 | 0 | 1.3993 | 14.9255 | Yes | 0 | 0 | 0.81276 | No | 9999 | ComAgIndPumps_v3_0.xlsm
Efficiency Pump | Proven | Industrial | Motors/Drives | Pumps and Fans | per HP of motor size | Industrial_End suction close-coupled_1800rpm_100 to 200 HP motor_Constant Speed_ER 10 to 11 (PEI_CL 0.89 to 0.90) | ComAgIndPumps_v3_0.xlsm | All Commercial | 2020-04-21 | 4.72 | 9 |  | 226.4235 | 0 | 0.028051 | 0 | 16.6008 | -16.4019 | 0 | 0 | 9.9553 | 9999 | Efficiency Pump | Industrial_End suction close-coupled_1800rpm_100 to 200 HP motor_Constant Speed_ER 10 to 11 (PEI_CL 0.89 to 0.90) | Electric | Industrial | Motors/Drives | Pumps and Fans | Pump System Improvements | All Commercial | Any | Any | Any | Retail | per HP of motor size | current practice | 43942 | Active | Proven | 45046 |  | 4.72 | 0 | No longer used in ProCost | 0 | 9 |  | 226.4235 | 0 | 0.028051 | 0 | 16.6008 | -16.4019 | Yes | 0 | 0 | 9.9553 | Yes | 9999 | ComAgIndPumps_v3_0.xlsm
Efficiency Pump | Proven | Industrial | Motors/Drives | Pumps and Fans | per HP of motor size | Industrial_End suction close-coupled_1800rpm_100 to 200 HP motor_Constant Speed_ER 12 to 13 (PEI_CL 0.87 to 0.88) | ComAgIndPumps_v3_0.xlsm | All Commercial | 2020-04-21 | 6.82 | 9 |  | 327.0562 | 0 | 0.040519 | 0 | 16.5954 | -16.4009 | 0 | 0 | 9.952 | 9999 | Efficiency Pump | Industrial_End suction close-coupled_1800rpm_100 to 200 HP motor_Constant Speed_ER 12 to 13 (PEI_CL 0.87 to 0.88) | Electric | Industrial | Motors/Drives | Pumps and Fans | Pump System Improvements | All Commercial | Any | Any | Any | Retail | per HP of motor size | current practice | 43942 | Active | Proven | 45046 |  | 6.82 | 0 | No longer used in ProCost | 0 | 9 |  | 327.0562 | 0 | 0.040519 | 0 | 16.5954 | -16.4009 | Yes | 0 | 0 | 9.952 | Yes | 9999 | ComAgIndPumps_v3_0.xlsm
Efficiency Pump | Proven | Industrial | Motors/Drives | Pumps and Fans | per HP of motor size | Industrial_End suction close-coupled_1800rpm_100 to 200 HP motor_Constant Speed_ER 14 to 15 (PEI_CL 0.85 to 0.86) | ComAgIndPumps_v3_0.xlsm | All Commercial | 2020-04-21 | 8.91 | 9 |  | 427.6888 | 0 | 0.052986 | 0 | 16.6111 | -16.4037 | 0 | 0 | 9.9615 | 9999 | Efficiency Pump | Industrial_End suction close-coupled_1800rpm_100 to 200 HP motor_Constant Speed_ER 14 to 15 (PEI_CL 0.85 to 0.86) | Electric | Industrial | Motors/Drives | Pumps and Fans | Pump System Improvements | All Commercial | Any | Any | Any | Retail | per HP of motor size | current practice | 43942 | Active | Proven | 45046 |  | 8.91 | 0 | No longer used in ProCost | 0 | 9 |  | 427.6888 | 0 | 0.052986 | 0 | 16.6111 | -16.4037 | Yes | 0 | 0 | 9.9615 | Yes | 9999 | ComAgIndPumps_v3_0.xlsm
Efficiency Pump | Proven | Industrial | Motors/Drives | Pumps and Fans | per HP of motor size | Industrial_End suction close-coupled_1800rpm_100 to 200 HP motor_Constant Speed_ER 16 to 17 (PEI_CL 0.83 to 0.84) | ComAgIndPumps_v3_0.xlsm | All Commercial | 2020-04-21 | 11.01 | 9 |  | 528.3215 | 0 | 0.065453 | 0 | 16.6058 | -16.4028 | 0 | 0 | 9.9583 | 9999 | Efficiency Pump | Industrial_End suction close-coupled_1800rpm_100 to 200 HP motor_Constant Speed_ER 16 to 17 (PEI_CL 0.83 to 0.84) | Electric | Industrial | Motors/Drives | Pumps and Fans | Pump System Improvements | All Commercial | Any | Any | Any | Retail | per HP of motor size | current practice | 43942 | Active | Proven | 45046 |  | 11.01 | 0 | No longer used in ProCost | 0 | 9 |  | 528.3215 | 0 | 0.065453 | 0 | 16.6058 | -16.4028 | Yes | 0 | 0 | 9.9583 | Yes | 9999 | ComAgIndPumps_v3_0.xlsm
Efficiency Pump | Proven | Industrial | Motors/Drives | Pumps and Fans | per HP of motor size | Industrial_End suction close-coupled_1800rpm_100 to 200 HP motor_Constant Speed_ER 18 to 19 (PEI_CL 0.81 to 0.82) | ComAgIndPumps_v3_0.xlsm | All Commercial | 2020-04-21 | 13.11 | 9 |  | 628.9542 | 0 | 0.07792 | 0 | 16.6022 | -16.4021 | 0 | 0 | 9.9561 | 9999 | Efficiency Pump | Industrial_End suction close-coupled_1800rpm_100 to 200 HP motor_Constant Speed_ER 18 to 19 (PEI_CL 0.81 to 0.82) | Electric | Industrial | Motors/Drives | Pumps and Fans | Pump System Improvements | All Commercial | Any | Any | Any | Retail | per HP of motor size | current practice | 43942 | Active | Proven | 45046 |  | 13.11 | 0 | No longer used in ProCost | 0 | 9 |  | 628.9542 | 0 | 0.07792 | 0 | 16.6022 | -16.4021 | Yes | 0 | 0 | 9.9561 | Yes | 9999 | ComAgIndPumps_v3_0.xlsm
Efficiency Pump | Proven | Industrial | Motors/Drives | Pumps and Fans | per HP of motor size | Industrial_End suction close-coupled_1800rpm_100 to 200 HP motor_Constant Speed_ER 20 to 21 (PEI_CL 0.79 to 0.80) | ComAgIndPumps_v3_0.xlsm | All Commercial | 2020-04-21 | 15.2 | 9 |  | 729.5868 | 0 | 0.090388 | 0 | 16.6105 | -16.4036 | 0 | 0 | 9.9611 | 9999 | Efficiency Pump | Industrial_End suction close-coupled_1800rpm_100 to 200 HP motor_Constant Speed_ER 20 to 21 (PEI_CL 0.79 to 0.80) | Electric | Industrial | Motors/Drives | Pumps and Fans | Pump System Improvements | All Commercial | Any | Any | Any | Retail | per HP of motor size | current practice | 43942 | Active | Proven | 45046 |  | 15.2 | 0 | No longer used in ProCost | 0 | 9 |  | 729.5868 | 0 | 0.090388 | 0 | 16.6105 | -16.4036 | Yes | 0 | 0 | 9.9611 | Yes | 9999 | ComAgIndPumps_v3_0.xlsm
Efficiency Pump | Proven | Industrial | Motors/Drives | Pumps and Fans | per HP of motor size | Industrial_End suction close-coupled_1800rpm_100 to 200 HP motor_Constant Speed_ER 22 to 23 (PEI_CL 0.77 to 0.78) | ComAgIndPumps_v3_0.xlsm | All Commercial | 2020-04-21 | 17.3 | 9 |  | 830.2195 | 0 | 0.10285 | 0 | 16.6072 | -16.403 | 0 | 0 | 9.9591 | 9999 | Efficiency Pump | Industrial_End suction close-coupled_1800rpm_100 to 200 HP motor_Constant Speed_ER 22 to 23 (PEI_CL 0.77 to 0.78) | Electric | Industrial | Motors/Drives | Pumps and Fans | Pump System Improvements | All Commercial | Any | Any | Any | Retail | per HP of motor size | current practice | 43942 | Active | Proven | 45046 |  | 17.3 | 0 | No longer used in ProCost | 0 | 9 |  | 830.2195 | 0 | 0.10285 | 0 | 16.6072 | -16.403 | Yes | 0 | 0 | 9.9591 | Yes | 9999 | ComAgIndPumps_v3_0.xlsm
Efficiency Pump | Proven | Industrial | Motors/Drives | Pumps and Fans | per HP of motor size | Industrial_End suction close-coupled_1800rpm_100 to 200 HP motor_Constant Speed_ER 24 to 25 (PEI_CL 0.75 to 0.76) | ComAgIndPumps_v3_0.xlsm | All Commercial | 2020-04-21 | 19.4 | 9 |  | 930.8521 | 0 | 0.11532 | 0 | 16.6046 | -16.4025 | 0 | 0 | 9.9576 | 9999 | Efficiency Pump | Industrial_End suction close-coupled_1800rpm_100 to 200 HP motor_Constant Speed_ER 24 to 25 (PEI_CL 0.75 to 0.76) | Electric | Industrial | Motors/Drives | Pumps and Fans | Pump System Improvements | All Commercial | Any | Any | Any | Retail | per HP of motor size | current practice | 43942 | Active | Proven | 45046 |  | 19.4 | 0 | No longer used in ProCost | 0 | 9 |  | 930.8521 | 0 | 0.11532 | 0 | 16.6046 | -16.4025 | Yes | 0 | 0 | 9.9576 | Yes | 9999 | ComAgIndPumps_v3_0.xlsm
Efficiency Pump | Proven | Industrial | Motors/Drives | Pumps and Fans | per HP of motor size | Industrial_End suction close-coupled_1800rpm_100 to 200 HP motor_Constant Speed_ER 26 to 27 (PEI_CL 0.73 to 0.74) | ComAgIndPumps_v3_0.xlsm | All Commercial | 2020-04-21 | 21.5 | 9 |  | 1031.4848 | 0 | 0.12779 | 0 | 16.6025 | -16.4022 | 0 | 0 | 9.9563 | 9999 | Efficiency Pump | Industrial_End suction close-coupled_1800rpm_100 to 200 HP motor_Constant Speed_ER 26 to 27 (PEI_CL 0.73 to 0.74) | Electric | Industrial | Motors/Drives | Pumps and Fans | Pump System Improvements | All Commercial | Any | Any | Any | Retail | per HP of motor size | current practice | 43942 | Active | Proven | 45046 |  | 21.5 | 0 | No longer used in ProCost | 0 | 9 |  | 1031.4848 | 0 | 0.12779 | 0 | 16.6025 | -16.4022 | Yes | 0 | 0 | 9.9563 | Yes | 9999 | ComAgIndPumps_v3_0.xlsm
Efficiency Pump | Proven | Industrial | Motors/Drives | Pumps and Fans | per HP of motor size | Industrial_End suction close-coupled_1800rpm_100 to 200 HP motor_Constant Speed_ER 28 to 29 (PEI_CL 0.71 to 0.72) | ComAgIndPumps_v3_0.xlsm | All Commercial | 2020-04-21 | 23.59 | 9 |  | 1132.1175 | 0 | 0.14026 | 0 | 16.6078 | -16.4031 | 0 | 0 | 9.9595 | 9999 | Efficiency Pump | Industrial_End suction close-coupled_1800rpm_100 to 200 HP motor_Constant Speed_ER 28 to 29 (PEI_CL 0.71 to 0.72) | Electric | Industrial | Motors/Drives | Pumps and Fans | Pump System Improvements | All Commercial | Any | Any | Any | Retail | per HP of motor size | current practice | 43942 | Active | Proven | 45046 |  | 23.59 | 0 | No longer used in ProCost | 0 | 9 |  | 1132.1175 | 0 | 0.14026 | 0 | 16.6078 | -16.4031 | Yes | 0 | 0 | 9.9595 | Yes | 9999 | ComAgIndPumps_v3_0.xlsm
Efficiency Pump | Proven | Industrial | Motors/Drives | Pumps and Fans | per HP of motor size | Industrial_End suction close-coupled_1800rpm_100 to 200 HP motor_Constant Speed_ER 30 to 31 (PEI_CL 0.69 to 0.70) | ComAgIndPumps_v3_0.xlsm | All Commercial | 2020-04-21 | 25.69 | 9 |  | 1232.7501 | 0 | 0.15272 | 0 | 16.6058 | -16.4028 | 0 | 0 | 9.9583 | 9999 | Efficiency Pump | Industrial_End suction close-coupled_1800rpm_100 to 200 HP motor_Constant Speed_ER 30 to 31 (PEI_CL 0.69 to 0.70) | Electric | Industrial | Motors/Drives | Pumps and Fans | Pump System Improvements | All Commercial | Any | Any | Any | Retail | per HP of motor size | current practice | 43942 | Active | Proven | 45046 |  | 25.69 | 0 | No longer used in ProCost | 0 | 9 |  | 1232.7501 | 0 | 0.15272 | 0 | 16.6058 | -16.4028 | Yes | 0 | 0 | 9.9583 | Yes | 9999 | ComAgIndPumps_v3_0.xlsm
Efficiency Pump | Proven | Industrial | Motors/Drives | Pumps and Fans | per HP of motor size | Industrial_End suction close-coupled_1800rpm_100 to 200 HP motor_Constant Speed_ER 32 to 33 (PEI_CL 0.67 to 0.68) | ComAgIndPumps_v3_0.xlsm | All Commercial | 2020-04-21 | 27.79 | 9 |  | 1333.3828 | 0 | 0.16519 | 0 | 16.6041 | -16.4025 | 0 | 0 | 9.9573 | 9999 | Efficiency Pump | Industrial_End suction close-coupled_1800rpm_100 to 200 HP motor_Constant Speed_ER 32 to 33 (PEI_CL 0.67 to 0.68) | Electric | Industrial | Motors/Drives | Pumps and Fans | Pump System Improvements | All Commercial | Any | Any | Any | Retail | per HP of motor size | current practice | 43942 | Active | Proven | 45046 |  | 27.79 | 0 | No longer used in ProCost | 0 | 9 |  | 1333.3828 | 0 | 0.16519 | 0 | 16.6041 | -16.4025 | Yes | 0 | 0 | 9.9573 | Yes | 9999 | ComAgIndPumps_v3_0.xlsm
Efficiency Pump | Proven | Industrial | Motors/Drives | Pumps and Fans | per HP of motor size | Industrial_End suction close-coupled_1800rpm_100 to 200 HP motor_Constant Speed_ER 34 to 35 (PEI_CL 0.65 to 0.66) | ComAgIndPumps_v3_0.xlsm | All Commercial | 2020-04-21 | 29.89 | 9 |  | 1434.0155 | 0 | 0.17766 | 0 | 16.6026 | -16.4022 | 0 | 0 | 9.9564 | 9999 | Efficiency Pump | Industrial_End suction close-coupled_1800rpm_100 to 200 HP motor_Constant Speed_ER 34 to 35 (PEI_CL 0.65 to 0.66) | Electric | Industrial | Motors/Drives | Pumps and Fans | Pump System Improvements | All Commercial | Any | Any | Any | Retail | per HP of motor size | current practice | 43942 | Active | Proven | 45046 |  | 29.89 | 0 | No longer used in ProCost | 0 | 9 |  | 1434.0155 | 0 | 0.17766 | 0 | 16.6026 | -16.4022 | Yes | 0 | 0 | 9.9564 | Yes | 9999 | ComAgIndPumps_v3_0.xlsm
Efficiency Pump | Proven | Industrial | Motors/Drives | Pumps and Fans | per HP of motor size | Industrial_End suction close-coupled_1800rpm_100 to 200 HP motor_Constant Speed_ER 36 to 37 (PEI_CL 0.63 to 0.64) | ComAgIndPumps_v3_0.xlsm | All Commercial | 2020-04-21 | 31.98 | 9 |  | 1534.6481 | 0 | 0.19013 | 0 | 16.6065 | -16.4029 | 0 | 0 | 9.9587 | 9999 | Efficiency Pump | Industrial_End suction close-coupled_1800rpm_100 to 200 HP motor_Constant Speed_ER 36 to 37 (PEI_CL 0.63 to 0.64) | Electric | Industrial | Motors/Drives | Pumps and Fans | Pump System Improvements | All Commercial | Any | Any | Any | Retail | per HP of motor size | current practice | 43942 | Active | Proven | 45046 |  | 31.98 | 0 | No longer used in ProCost | 0 | 9 |  | 1534.6481 | 0 | 0.19013 | 0 | 16.6065 | -16.4029 | Yes | 0 | 0 | 9.9587 | Yes | 9999 | ComAgIndPumps_v3_0.xlsm
Efficiency Pump | Proven | Industrial | Motors/Drives | Pumps and Fans | per HP of motor size | Industrial_End suction close-coupled_1800rpm_100 to 200 HP motor_Constant Speed_ER 38 to 39 (PEI_CL 0.61 to 0.62) | ComAgIndPumps_v3_0.xlsm | All Commercial | 2020-04-21 | 34.08 | 9 |  | 1635.2808 | 0 | 0.20259 | 0 | 16.6051 | -16.4026 | 0 | 0 | 9.9579 | 9999 | Efficiency Pump | Industrial_End suction close-coupled_1800rpm_100 to 200 HP motor_Constant Speed_ER 38 to 39 (PEI_CL 0.61 to 0.62) | Electric | Industrial | Motors/Drives | Pumps and Fans | Pump System Improvements | All Commercial | Any | Any | Any | Retail | per HP of motor size | current practice | 43942 | Active | Proven | 45046 |  | 34.08 | 0 | No longer used in ProCost | 0 | 9 |  | 1635.2808 | 0 | 0.20259 | 0 | 16.6051 | -16.4026 | Yes | 0 | 0 | 9.9579 | Yes | 9999 | ComAgIndPumps_v3_0.xlsm
Efficiency Pump | Proven | Industrial | Motors/Drives | Pumps and Fans | per HP of motor size | Industrial_End suction close-coupled_1800rpm_100 to 200 HP motor_Constant Speed_ER 8 to 9 (PEI_CL 0.91 to 0.92) | ComAgIndPumps_v3_0.xlsm | All Commercial | 2020-04-21 | 2.62 | 9 |  | 125.7908 | 0 | 0.015584 | 0 | 16.6148 | -16.4043 | 0 | 0 | 9.9637 | 9999 | Efficiency Pump | Industrial_End suction close-coupled_1800rpm_100 to 200 HP motor_Constant Speed_ER 8 to 9 (PEI_CL 0.91 to 0.92) | Electric | Industrial | Motors/Drives | Pumps and Fans | Pump System Improvements | All Commercial | Any | Any | Any | Retail | per HP of motor size | current practice | 43942 | Active | Proven | 45046 |  | 2.62 | 0 | No longer used in ProCost | 0 | 9 |  | 125.7908 | 0 | 0.015584 | 0 | 16.6148 | -16.4043 | Yes | 0 | 0 | 9.9637 | Yes | 9999 | ComAgIndPumps_v3_0.xlsm
Efficiency Pump | Proven | Industrial | Motors/Drives | Pumps and Fans | per HP of motor size | Industrial_End suction close-coupled_1800rpm_100 to 200 HP motor_Variable Speed_ER 57 to 58 (PEI_VL 0.42 to 0.43) (PEI_CL 0.88 to 0.90) | ComAgIndPumps_v3_0.xlsm | All Commercial | 2020-04-21 | 5.49 | 9 |  | 116.5726 | 0 | 0.0158 | 0 | 7.5716 | -14.2547 | 0 | 0 | 4.3977 | 9999 | Efficiency Pump | Industrial_End suction close-coupled_1800rpm_100 to 200 HP motor_Variable Speed_ER 57 to 58 (PEI_VL 0.42 to 0.43) (PEI_CL 0.88 to 0.90) | Electric | Industrial | Motors/Drives | Pumps and Fans | Pump System Improvements | All Commercial | Any | Any | Any | Retail | per HP of motor size | current practice | 43942 | Active | Proven | 45046 |  | 5.49 | 0 | No longer used in ProCost | 0 | 9 |  | 116.5726 | 0 | 0.0158 | 0 | 7.5716 | -14.2547 | Yes | 0 | 0 | 4.3977 | Yes | 9999 | ComAgIndPumps_v3_0.xlsm
Efficiency Pump | Proven | Industrial | Motors/Drives | Pumps and Fans | per HP of motor size | Industrial_End suction close-coupled_1800rpm_100 to 200 HP motor_Variable Speed_ER 59 to 60 (PEI_VL 0.40 to 0.41) (PEI_CL 0.84 to 0.86) | ComAgIndPumps_v3_0.xlsm | All Commercial | 2020-04-21 | 9.88 | 9 |  | 209.8306 | 0 | 0.02844 | 0 | 7.5731 | -14.2561 | 0 | 0 | 4.3986 | 9999 | Efficiency Pump | Industrial_End suction close-coupled_1800rpm_100 to 200 HP motor_Variable Speed_ER 59 to 60 (PEI_VL 0.40 to 0.41) (PEI_CL 0.84 to 0.86) | Electric | Industrial | Motors/Drives | Pumps and Fans | Pump System Improvements | All Commercial | Any | Any | Any | Retail | per HP of motor size | current practice | 43942 | Active | Proven | 45046 |  | 9.88 | 0 | No longer used in ProCost | 0 | 9 |  | 209.8306 | 0 | 0.02844 | 0 | 7.5731 | -14.2561 | Yes | 0 | 0 | 4.3986 | Yes | 9999 | ComAgIndPumps_v3_0.xlsm
Efficiency Pump | Proven | Industrial | Motors/Drives | Pumps and Fans | per HP of motor size | Industrial_End suction close-coupled_1800rpm_100 to 200 HP motor_Variable Speed_ER 61 to 62 (PEI_VL 0.38 to 0.39) (PEI_CL 0.80 to 0.82) | ComAgIndPumps_v3_0.xlsm | All Commercial | 2020-04-21 | 14.27 | 9 |  | 303.0887 | 0 | 0.04108 | 0 | 7.5737 | -14.2566 | 0 | 0 | 4.399 | 9999 | Efficiency Pump | Industrial_End suction close-coupled_1800rpm_100 to 200 HP motor_Variable Speed_ER 61 to 62 (PEI_VL 0.38 to 0.39) (PEI_CL 0.80 to 0.82) | Electric | Industrial | Motors/Drives | Pumps and Fans | Pump System Improvements | All Commercial | Any | Any | Any | Retail | per HP of motor size | current practice | 43942 | Active | Proven | 45046 |  | 14.27 | 0 | No longer used in ProCost | 0 | 9 |  | 303.0887 | 0 | 0.04108 | 0 | 7.5737 | -14.2566 | Yes | 0 | 0 | 4.399 | Yes | 9999 | ComAgIndPumps_v3_0.xlsm
Efficiency Pump | Proven | Industrial | Motors/Drives | Pumps and Fans | per HP of motor size | Industrial_End suction close-coupled_1800rpm_2 to 2.9 HP motor_Variable Speed_ER 50 to 51 (PEI_VL 0.49 to 0.50) (PEI_CL 0.88 to 0.90) | ComAgIndPumps_v3_0.xlsm | All Commercial | 2020-04-21 | 105.14 | 9 |  | 88.7506 | 0 | 0.012029 | 0 | 0.301 | 145.5433 | 0 | 0 | 0.17483 | 9999 | Efficiency Pump | Industrial_End suction close-coupled_1800rpm_2 to 2.9 HP motor_Variable Speed_ER 50 to 51 (PEI_VL 0.49 to 0.50) (PEI_CL 0.88 to 0.90) | Electric | Industrial | Motors/Drives | Pumps and Fans | Pump System Improvements | All Commercial | Any | Any | Any | Retail | per HP of motor size | current practice | 43942 | Active | Proven | 45046 |  | 105.14 | 0 | No longer used in ProCost | 0 | 9 |  | 88.7506 | 0 | 0.012029 | 0 | 0.301 | 145.5433 | No | 0 | 0 | 0.17483 | No | 9999 | ComAgIndPumps_v3_0.xlsm
Efficiency Pump | Proven | Industrial | Motors/Drives | Pumps and Fans | per HP of motor size | Industrial_End suction close-coupled_1800rpm_2 to 2.9 HP motor_Variable Speed_ER 52 to 53 (PEI_VL 0.47 to 0.48) (PEI_CL 0.85 to 0.87) | ComAgIndPumps_v3_0.xlsm | All Commercial | 2020-04-21 | 189.25 | 9 |  | 159.7511 | 0 | 0.021652 | 0 | 0.301 | 145.5416 | 0 | 0 | 0.17483 | 9999 | Efficiency Pump | Industrial_End suction close-coupled_1800rpm_2 to 2.9 HP motor_Variable Speed_ER 52 to 53 (PEI_VL 0.47 to 0.48) (PEI_CL 0.85 to 0.87) | Electric | Industrial | Motors/Drives | Pumps and Fans | Pump System Improvements | All Commercial | Any | Any | Any | Retail | per HP of motor size | current practice | 43942 | Active | Proven | 45046 |  | 189.25 | 0 | No longer used in ProCost | 0 | 9 |  | 159.7511 | 0 | 0.021652 | 0 | 0.301 | 145.5416 | No | 0 | 0 | 0.17483 | No | 9999 | ComAgIndPumps_v3_0.xlsm
Efficiency Pump | Proven | Industrial | Motors/Drives | Pumps and Fans | per HP of motor size | Industrial_End suction close-coupled_1800rpm_2 to 2.9 HP motor_Variable Speed_ER 54 to 55 (PEI_VL 0.45 to 0.46) (PEI_CL 0.81 to 0.83) | ComAgIndPumps_v3_0.xlsm | All Commercial | 2020-04-21 | 273.35 | 9 |  | 230.7516 | 0 | 0.031276 | 0 | 0.30102 | 145.5348 | 0 | 0 | 0.17484 | 9999 | Efficiency Pump | Industrial_End suction close-coupled_1800rpm_2 to 2.9 HP motor_Variable Speed_ER 54 to 55 (PEI_VL 0.45 to 0.46) (PEI_CL 0.81 to 0.83) | Electric | Industrial | Motors/Drives | Pumps and Fans | Pump System Improvements | All Commercial | Any | Any | Any | Retail | per HP of motor size | current practice | 43942 | Active | Proven | 45046 |  | 273.35 | 0 | No longer used in ProCost | 0 | 9 |  | 230.7516 | 0 | 0.031276 | 0 | 0.30102 | 145.5348 | No | 0 | 0 | 0.17484 | No | 9999 | ComAgIndPumps_v3_0.xlsm
Efficiency Pump | Proven | Industrial | Motors/Drives | Pumps and Fans | per HP of motor size | Industrial_End suction close-coupled_1800rpm_2 to 2.9 HP motor_Variable Speed_ER 56 to 57 (PEI_VL 0.43 to 0.44) (PEI_CL 0.78 to 0.79) | ComAgIndPumps_v3_0.xlsm | All Commercial | 2020-04-21 | 357.46 | 9 |  | 301.7521 | 0 | 0.040899 | 0 | 0.30101 | 145.5359 | 0 | 0 | 0.17483 | 9999 | Efficiency Pump | Industrial_End suction close-coupled_1800rpm_2 to 2.9 HP motor_Variable Speed_ER 56 to 57 (PEI_VL 0.43 to 0.44) (PEI_CL 0.78 to 0.79) | Electric | Industrial | Motors/Drives | Pumps and Fans | Pump System Improvements | All Commercial | Any | Any | Any | Retail | per HP of motor size | current practice | 43942 | Active | Proven | 45046 |  | 357.46 | 0 | No longer used in ProCost | 0 | 9 |  | 301.7521 | 0 | 0.040899 | 0 | 0.30101 | 145.5359 | No | 0 | 0 | 0.17483 | No | 9999 | ComAgIndPumps_v3_0.xlsm
Efficiency Pump | Proven | Industrial | Motors/Drives | Pumps and Fans | per HP of motor size | Industrial_End suction close-coupled_1800rpm_2 to 2.9 HP motor_Variable Speed_ER 58 to 59 (PEI_VL 0.41 to 0.42) (PEI_CL 0.74 to 0.76) | ComAgIndPumps_v3_0.xlsm | All Commercial | 2020-04-21 | 441.57 | 9 |  | 372.7526 | 0 | 0.050522 | 0 | 0.30101 | 145.5366 | 0 | 0 | 0.17483 | 9999 | Efficiency Pump | Industrial_End suction close-coupled_1800rpm_2 to 2.9 HP motor_Variable Speed_ER 58 to 59 (PEI_VL 0.41 to 0.42) (PEI_CL 0.74 to 0.76) | Electric | Industrial | Motors/Drives | Pumps and Fans | Pump System Improvements | All Commercial | Any | Any | Any | Retail | per HP of motor size | current practice | 43942 | Active | Proven | 45046 |  | 441.57 | 0 | No longer used in ProCost | 0 | 9 |  | 372.7526 | 0 | 0.050522 | 0 | 0.30101 | 145.5366 | No | 0 | 0 | 0.17483 | No | 9999 | ComAgIndPumps_v3_0.xlsm
Efficiency Pump | Proven | Industrial | Motors/Drives | Pumps and Fans | per HP of motor size | Industrial_End suction close-coupled_1800rpm_2 to 2.9 HP motor_Variable Speed_ER 60 to 61 (PEI_VL 0.39 to 0.40) (PEI_CL 0.70 to 0.72) | ComAgIndPumps_v3_0.xlsm | All Commercial | 2020-04-21 | 525.68 | 9 |  | 443.7531 | 0 | 0.060145 | 0 | 0.30101 | 145.537 | 0 | 0 | 0.17483 | 9999 | Efficiency Pump | Industrial_End suction close-coupled_1800rpm_2 to 2.9 HP motor_Variable Speed_ER 60 to 61 (PEI_VL 0.39 to 0.40) (PEI_CL 0.70 to 0.72) | Electric | Industrial | Motors/Drives | Pumps and Fans | Pump System Improvements | All Commercial | Any | Any | Any | Retail | per HP of motor size | current practice | 43942 | Active | Proven | 45046 |  | 525.68 | 0 | No longer used in ProCost | 0 | 9 |  | 443.7531 | 0 | 0.060145 | 0 | 0.30101 | 145.537 | No | 0 | 0 | 0.17483 | No | 9999 | ComAgIndPumps_v3_0.xlsm
Efficiency Pump | Proven | Industrial | Motors/Drives | Pumps and Fans | per HP of motor size | Industrial_End suction close-coupled_1800rpm_2 to 2.9 HP motor_Variable Speed_ER 62 to 63 (PEI_VL 0.37 to 0.38) (PEI_CL 0.67 to 0.69) | ComAgIndPumps_v3_0.xlsm | All Commercial | 2020-04-21 | 609.79 | 9 |  | 514.7536 | 0 | 0.069769 | 0 | 0.30101 | 145.5373 | 0 | 0 | 0.17483 | 9999 | Efficiency Pump | Industrial_End suction close-coupled_1800rpm_2 to 2.9 HP motor_Variable Speed_ER 62 to 63 (PEI_VL 0.37 to 0.38) (PEI_CL 0.67 to 0.69) | Electric | Industrial | Motors/Drives | Pumps and Fans | Pump System Improvements | All Commercial | Any | Any | Any | Retail | per HP of motor size | current practice | 43942 | Active | Proven | 45046 |  | 609.79 | 0 | No longer used in ProCost | 0 | 9 |  | 514.7536 | 0 | 0.069769 | 0 | 0.30101 | 145.5373 | No | 0 | 0 | 0.17483 | No | 9999 | ComAgIndPumps_v3_0.xlsm
Efficiency Pump | Proven | Industrial | Motors/Drives | Pumps and Fans | per HP of motor size | Industrial_End suction close-coupled_1800rpm_25 to 49.9 HP motor_Constant Speed_ER 10 to 11 (PEI_CL 0.89 to 0.90) | ComAgIndPumps_v3_0.xlsm | All Commercial | 2020-04-21 | 13.4 | 9 |  | 207.1973 | 0 | 0.025669 | 0 | 5.3509 | -10.2464 | 0 | 0 | 3.2089 | 9999 | Efficiency Pump | Industrial_End suction close-coupled_1800rpm_25 to 49.9 HP motor_Constant Speed_ER 10 to 11 (PEI_CL 0.89 to 0.90) | Electric | Industrial | Motors/Drives | Pumps and Fans | Pump System Improvements | All Commercial | Any | Any | Any | Retail | per HP of motor size | current practice | 43942 | Active | Proven | 45046 |  | 13.4 | 0 | No longer used in ProCost | 0 | 9 |  | 207.1973 | 0 | 0.025669 | 0 | 5.3509 | -10.2464 | Yes | 0 | 0 | 3.2089 | Yes | 9999 | ComAgIndPumps_v3_0.xlsm
Efficiency Pump | Proven | Industrial | Motors/Drives | Pumps and Fans | per HP of motor size | Industrial_End suction close-coupled_1800rpm_25 to 49.9 HP motor_Constant Speed_ER 12 to 13 (PEI_CL 0.87 to 0.88) | ComAgIndPumps_v3_0.xlsm | All Commercial | 2020-04-21 | 19.35 | 9 |  | 299.285 | 0 | 0.037078 | 0 | 5.3524 | -10.249 | 0 | 0 | 3.2098 | 9999 | Efficiency Pump | Industrial_End suction close-coupled_1800rpm_25 to 49.9 HP motor_Constant Speed_ER 12 to 13 (PEI_CL 0.87 to 0.88) | Electric | Industrial | Motors/Drives | Pumps and Fans | Pump System Improvements | All Commercial | Any | Any | Any | Retail | per HP of motor size | current practice | 43942 | Active | Proven | 45046 |  | 19.35 | 0 | No longer used in ProCost | 0 | 9 |  | 299.285 | 0 | 0.037078 | 0 | 5.3524 | -10.249 | Yes | 0 | 0 | 3.2098 | Yes | 9999 | ComAgIndPumps_v3_0.xlsm
Efficiency Pump | Proven | Industrial | Motors/Drives | Pumps and Fans | per HP of motor size | Industrial_End suction close-coupled_1800rpm_25 to 49.9 HP motor_Constant Speed_ER 14 to 15 (PEI_CL 0.85 to 0.86) | ComAgIndPumps_v3_0.xlsm | All Commercial | 2020-04-21 | 25.3 | 9 |  | 391.3727 | 0 | 0.048487 | 0 | 5.3533 | -10.2504 | 0 | 0 | 3.2103 | 9999 | Efficiency Pump | Industrial_End suction close-coupled_1800rpm_25 to 49.9 HP motor_Constant Speed_ER 14 to 15 (PEI_CL 0.85 to 0.86) | Electric | Industrial | Motors/Drives | Pumps and Fans | Pump System Improvements | All Commercial | Any | Any | Any | Retail | per HP of motor size | current practice | 43942 | Active | Proven | 45046 |  | 25.3 | 0 | No longer used in ProCost | 0 | 9 |  | 391.3727 | 0 | 0.048487 | 0 | 5.3533 | -10.2504 | Yes | 0 | 0 | 3.2103 | Yes | 9999 | ComAgIndPumps_v3_0.xlsm
Efficiency Pump | Proven | Industrial | Motors/Drives | Pumps and Fans | per HP of motor size | Industrial_End suction close-coupled_1800rpm_25 to 49.9 HP motor_Constant Speed_ER 16 to 17 (PEI_CL 0.83 to 0.84) | ComAgIndPumps_v3_0.xlsm | All Commercial | 2020-04-21 | 31.26 | 9 |  | 483.4604 | 0 | 0.059895 | 0 | 5.3521 | -10.2484 | 0 | 0 | 3.2096 | 9999 | Efficiency Pump | Industrial_End suction close-coupled_1800rpm_25 to 49.9 HP motor_Constant Speed_ER 16 to 17 (PEI_CL 0.83 to 0.84) | Electric | Industrial | Motors/Drives | Pumps and Fans | Pump System Improvements | All Commercial | Any | Any | Any | Retail | per HP of motor size | current practice | 43942 | Active | Proven | 45046 |  | 31.26 | 0 | No longer used in ProCost | 0 | 9 |  | 483.4604 | 0 | 0.059895 | 0 | 5.3521 | -10.2484 | Yes | 0 | 0 | 3.2096 | Yes | 9999 | ComAgIndPumps_v3_0.xlsm
Efficiency Pump | Proven | Industrial | Motors/Drives | Pumps and Fans | per HP of motor size | Industrial_End suction close-coupled_1800rpm_25 to 49.9 HP motor_Constant Speed_ER 18 to 19 (PEI_CL 0.81 to 0.82) | ComAgIndPumps_v3_0.xlsm | All Commercial | 2020-04-21 | 37.21 | 9 |  | 575.5481 | 0 | 0.071304 | 0 | 5.3527 | -10.2494 | 0 | 0 | 3.2099 | 9999 | Efficiency Pump | Industrial_End suction close-coupled_1800rpm_25 to 49.9 HP motor_Constant Speed_ER 18 to 19 (PEI_CL 0.81 to 0.82) | Electric | Industrial | Motors/Drives | Pumps and Fans | Pump System Improvements | All Commercial | Any | Any | Any | Retail | per HP of motor size | current practice | 43942 | Active | Proven | 45046 |  | 37.21 | 0 | No longer used in ProCost | 0 | 9 |  | 575.5481 | 0 | 0.071304 | 0 | 5.3527 | -10.2494 | Yes | 0 | 0 | 3.2099 | Yes | 9999 | ComAgIndPumps_v3_0.xlsm
Efficiency Pump | Proven | Industrial | Motors/Drives | Pumps and Fans | per HP of motor size | Industrial_End suction close-coupled_1800rpm_25 to 49.9 HP motor_Constant Speed_ER 20 to 21 (PEI_CL 0.79 to 0.80) | ComAgIndPumps_v3_0.xlsm | All Commercial | 2020-04-21 | 43.16 | 9 |  | 667.6358 | 0 | 0.082713 | 0 | 5.3531 | -10.2502 | 0 | 0 | 3.2102 | 9999 | Efficiency Pump | Industrial_End suction close-coupled_1800rpm_25 to 49.9 HP motor_Constant Speed_ER 20 to 21 (PEI_CL 0.79 to 0.80) | Electric | Industrial | Motors/Drives | Pumps and Fans | Pump System Improvements | All Commercial | Any | Any | Any | Retail | per HP of motor size | current practice | 43942 | Active | Proven | 45046 |  | 43.16 | 0 | No longer used in ProCost | 0 | 9 |  | 667.6358 | 0 | 0.082713 | 0 | 5.3531 | -10.2502 | Yes | 0 | 0 | 3.2102 | Yes | 9999 | ComAgIndPumps_v3_0.xlsm
Efficiency Pump | Proven | Industrial | Motors/Drives | Pumps and Fans | per HP of motor size | Industrial_End suction close-coupled_1800rpm_25 to 49.9 HP motor_Constant Speed_ER 22 to 23 (PEI_CL 0.77 to 0.78) | ComAgIndPumps_v3_0.xlsm | All Commercial | 2020-04-21 | 49.12 | 9 |  | 759.7235 | 0 | 0.094121 | 0 | 5.3524 | -10.2489 | 0 | 0 | 3.2097 | 9999 | Efficiency Pump | Industrial_End suction close-coupled_1800rpm_25 to 49.9 HP motor_Constant Speed_ER 22 to 23 (PEI_CL 0.77 to 0.78) | Electric | Industrial | Motors/Drives | Pumps and Fans | Pump System Improvements | All Commercial | Any | Any | Any | Retail | per HP of motor size | current practice | 43942 | Active | Proven | 45046 |  | 49.12 | 0 | No longer used in ProCost | 0 | 9 |  | 759.7235 | 0 | 0.094121 | 0 | 5.3524 | -10.2489 | Yes | 0 | 0 | 3.2097 | Yes | 9999 | ComAgIndPumps_v3_0.xlsm
Efficiency Pump | Proven | Industrial | Motors/Drives | Pumps and Fans | per HP of motor size | Industrial_End suction close-coupled_1800rpm_25 to 49.9 HP motor_Constant Speed_ER 24 to 25 (PEI_CL 0.75 to 0.76) | ComAgIndPumps_v3_0.xlsm | All Commercial | 2020-04-21 | 55.07 | 9 |  | 851.8112 | 0 | 0.10553 | 0 | 5.3527 | -10.2495 | 0 | 0 | 3.21 | 9999 | Efficiency Pump | Industrial_End suction close-coupled_1800rpm_25 to 49.9 HP motor_Constant Speed_ER 24 to 25 (PEI_CL 0.75 to 0.76) | Electric | Industrial | Motors/Drives | Pumps and Fans | Pump System Improvements | All Commercial | Any | Any | Any | Retail | per HP of motor size | current practice | 43942 | Active | Proven | 45046 |  | 55.07 | 0 | No longer used in ProCost | 0 | 9 |  | 851.8112 | 0 | 0.10553 | 0 | 5.3527 | -10.2495 | Yes | 0 | 0 | 3.21 | Yes | 9999 | ComAgIndPumps_v3_0.xlsm
Efficiency Pump | Proven | Industrial | Motors/Drives | Pumps and Fans | per HP of motor size | Industrial_End suction close-coupled_1800rpm_25 to 49.9 HP motor_Constant Speed_ER 26 to 27 (PEI_CL 0.73 to 0.74) | ComAgIndPumps_v3_0.xlsm | All Commercial | 2020-04-21 | 61.03 | 9 |  | 943.8989 | 0 | 0.11694 | 0 | 5.3522 | -10.2486 | 0 | 0 | 3.2096 | 9999 | Efficiency Pump | Industrial_End suction close-coupled_1800rpm_25 to 49.9 HP motor_Constant Speed_ER 26 to 27 (PEI_CL 0.73 to 0.74) | Electric | Industrial | Motors/Drives | Pumps and Fans | Pump System Improvements | All Commercial | Any | Any | Any | Retail | per HP of motor size | current practice | 43942 | Active | Proven | 45046 |  | 61.03 | 0 | No longer used in ProCost | 0 | 9 |  | 943.8989 | 0 | 0.11694 | 0 | 5.3522 | -10.2486 | Yes | 0 | 0 | 3.2096 | Yes | 9999 | ComAgIndPumps_v3_0.xlsm
Efficiency Pump | Proven | Industrial | Motors/Drives | Pumps and Fans | per HP of motor size | Industrial_End suction close-coupled_1800rpm_25 to 49.9 HP motor_Constant Speed_ER 28 to 29 (PEI_CL 0.71 to 0.72) | ComAgIndPumps_v3_0.xlsm | All Commercial | 2020-04-21 | 66.98 | 9 |  | 1035.9866 | 0 | 0.12835 | 0 | 5.3525 | -10.2491 | 0 | 0 | 3.2098 | 9999 | Efficiency Pump | Industrial_End suction close-coupled_1800rpm_25 to 49.9 HP motor_Constant Speed_ER 28 to 29 (PEI_CL 0.71 to 0.72) | Electric | Industrial | Motors/Drives | Pumps and Fans | Pump System Improvements | All Commercial | Any | Any | Any | Retail | per HP of motor size | current practice | 43942 | Active | Proven | 45046 |  | 66.98 | 0 | No longer used in ProCost | 0 | 9 |  | 1035.9866 | 0 | 0.12835 | 0 | 5.3525 | -10.2491 | Yes | 0 | 0 | 3.2098 | Yes | 9999 | ComAgIndPumps_v3_0.xlsm
Efficiency Pump | Proven | Industrial | Motors/Drives | Pumps and Fans | per HP of motor size | Industrial_End suction close-coupled_1800rpm_25 to 49.9 HP motor_Constant Speed_ER 30 to 31 (PEI_CL 0.69 to 0.70) | ComAgIndPumps_v3_0.xlsm | All Commercial | 2020-04-21 | 72.93 | 9 |  | 1128.0743 | 0 | 0.13976 | 0 | 5.3528 | -10.2496 | 0 | 0 | 3.21 | 9999 | Efficiency Pump | Industrial_End suction close-coupled_1800rpm_25 to 49.9 HP motor_Constant Speed_ER 30 to 31 (PEI_CL 0.69 to 0.70) | Electric | Industrial | Motors/Drives | Pumps and Fans | Pump System Improvements | All Commercial | Any | Any | Any | Retail | per HP of motor size | current practice | 43942 | Active | Proven | 45046 |  | 72.93 | 0 | No longer used in ProCost | 0 | 9 |  | 1128.0743 | 0 | 0.13976 | 0 | 5.3528 | -10.2496 | Yes | 0 | 0 | 3.21 | Yes | 9999 | ComAgIndPumps_v3_0.xlsm
Efficiency Pump | Proven | Industrial | Motors/Drives | Pumps and Fans | per HP of motor size | Industrial_End suction close-coupled_1800rpm_25 to 49.9 HP motor_Constant Speed_ER 32 to 33 (PEI_CL 0.67 to 0.68) | ComAgIndPumps_v3_0.xlsm | All Commercial | 2020-04-21 | 78.89 | 9 |  | 1220.162 | 0 | 0.15116 | 0 | 5.3523 | -10.2489 | 0 | 0 | 3.2097 | 9999 | Efficiency Pump | Industrial_End suction close-coupled_1800rpm_25 to 49.9 HP motor_Constant Speed_ER 32 to 33 (PEI_CL 0.67 to 0.68) | Electric | Industrial | Motors/Drives | Pumps and Fans | Pump System Improvements | All Commercial | Any | Any | Any | Retail | per HP of motor size | current practice | 43942 | Active | Proven | 45046 |  | 78.89 | 0 | No longer used in ProCost | 0 | 9 |  | 1220.162 | 0 | 0.15116 | 0 | 5.3523 | -10.2489 | Yes | 0 | 0 | 3.2097 | Yes | 9999 | ComAgIndPumps_v3_0.xlsm
Efficiency Pump | Proven | Industrial | Motors/Drives | Pumps and Fans | per HP of motor size | Industrial_End suction close-coupled_1800rpm_25 to 49.9 HP motor_Constant Speed_ER 34 to 35 (PEI_CL 0.65 to 0.66) | ComAgIndPumps_v3_0.xlsm | All Commercial | 2020-04-21 | 84.84 | 9 |  | 1312.2497 | 0 | 0.16257 | 0 | 5.3526 | -10.2493 | 0 | 0 | 3.2099 | 9999 | Efficiency Pump | Industrial_End suction close-coupled_1800rpm_25 to 49.9 HP motor_Constant Speed_ER 34 to 35 (PEI_CL 0.65 to 0.66) | Electric | Industrial | Motors/Drives | Pumps and Fans | Pump System Improvements | All Commercial | Any | Any | Any | Retail | per HP of motor size | current practice | 43942 | Active | Proven | 45046 |  | 84.84 | 0 | No longer used in ProCost | 0 | 9 |  | 1312.2497 | 0 | 0.16257 | 0 | 5.3526 | -10.2493 | Yes | 0 | 0 | 3.2099 | Yes | 9999 | ComAgIndPumps_v3_0.xlsm
Efficiency Pump | Proven | Industrial | Motors/Drives | Pumps and Fans | per HP of motor size | Industrial_End suction close-coupled_1800rpm_25 to 49.9 HP motor_Constant Speed_ER 36 to 37 (PEI_CL 0.63 to 0.64) | ComAgIndPumps_v3_0.xlsm | All Commercial | 2020-04-21 | 90.8 | 9 |  | 1404.3374 | 0 | 0.17398 | 0 | 5.3522 | -10.2487 | 0 | 0 | 3.2097 | 9999 | Efficiency Pump | Industrial_End suction close-coupled_1800rpm_25 to 49.9 HP motor_Constant Speed_ER 36 to 37 (PEI_CL 0.63 to 0.64) | Electric | Industrial | Motors/Drives | Pumps and Fans | Pump System Improvements | All Commercial | Any | Any | Any | Retail | per HP of motor size | current practice | 43942 | Active | Proven | 45046 |  | 90.8 | 0 | No longer used in ProCost | 0 | 9 |  | 1404.3374 | 0 | 0.17398 | 0 | 5.3522 | -10.2487 | Yes | 0 | 0 | 3.2097 | Yes | 9999 | ComAgIndPumps_v3_0.xlsm
Efficiency Pump | Proven | Industrial | Motors/Drives | Pumps and Fans | per HP of motor size | Industrial_End suction close-coupled_1800rpm_25 to 49.9 HP motor_Constant Speed_ER 38 to 39 (PEI_CL 0.61 to 0.62) | ComAgIndPumps_v3_0.xlsm | All Commercial | 2020-04-21 | 96.75 | 9 |  | 1496.4251 | 0 | 0.18539 | 0 | 5.3524 | -10.249 | 0 | 0 | 3.2098 | 9999 | Efficiency Pump | Industrial_End suction close-coupled_1800rpm_25 to 49.9 HP motor_Constant Speed_ER 38 to 39 (PEI_CL 0.61 to 0.62) | Electric | Industrial | Motors/Drives | Pumps and Fans | Pump System Improvements | All Commercial | Any | Any | Any | Retail | per HP of motor size | current practice | 43942 | Active | Proven | 45046 |  | 96.75 | 0 | No longer used in ProCost | 0 | 9 |  | 1496.4251 | 0 | 0.18539 | 0 | 5.3524 | -10.249 | Yes | 0 | 0 | 3.2098 | Yes | 9999 | ComAgIndPumps_v3_0.xlsm
Efficiency Pump | Proven | Industrial | Motors/Drives | Pumps and Fans | per HP of motor size | Industrial_End suction close-coupled_1800rpm_25 to 49.9 HP motor_Constant Speed_ER 8 to 9 (PEI_CL 0.91 to 0.92) | ComAgIndPumps_v3_0.xlsm | All Commercial | 2020-04-21 | 7.44 | 9 |  | 115.1096 | 0 | 0.014261 | 0 | 5.3541 | -10.2519 | 0 | 0 | 3.2108 | 9999 | Efficiency Pump | Industrial_End suction close-coupled_1800rpm_25 to 49.9 HP motor_Constant Speed_ER 8 to 9 (PEI_CL 0.91 to 0.92) | Electric | Industrial | Motors/Drives | Pumps and Fans | Pump System Improvements | All Commercial | Any | Any | Any | Retail | per HP of motor size | current practice | 43942 | Active | Proven | 45046 |  | 7.44 | 0 | No longer used in ProCost | 0 | 9 |  | 115.1096 | 0 | 0.014261 | 0 | 5.3541 | -10.2519 | Yes | 0 | 0 | 3.2108 | Yes | 9999 | ComAgIndPumps_v3_0.xlsm
Efficiency Pump | Proven | Industrial | Motors/Drives | Pumps and Fans | per HP of motor size | Industrial_End suction close-coupled_1800rpm_25 to 49.9 HP motor_Variable Speed_ER 56 to 57 (PEI_VL 0.43 to 0.44) (PEI_CL 0.88 to 0.90) | ComAgIndPumps_v3_0.xlsm | All Commercial | 2020-04-21 | 15.23 | 9 |  | 106.6741 | 0 | 0.014458 | 0 | 2.4976 | -0.81484 | 0 | 0 | 1.4507 | 9999 | Efficiency Pump | Industrial_End suction close-coupled_1800rpm_25 to 49.9 HP motor_Variable Speed_ER 56 to 57 (PEI_VL 0.43 to 0.44) (PEI_CL 0.88 to 0.90) | Electric | Industrial | Motors/Drives | Pumps and Fans | Pump System Improvements | All Commercial | Any | Any | Any | Retail | per HP of motor size | current practice | 43942 | Active | Proven | 45046 |  | 15.23 | 0 | No longer used in ProCost | 0 | 9 |  | 106.6741 | 0 | 0.014458 | 0 | 2.4976 | -0.81484 | Yes | 0 | 0 | 1.4507 | Yes | 9999 | ComAgIndPumps_v3_0.xlsm
Efficiency Pump | Proven | Industrial | Motors/Drives | Pumps and Fans | per HP of motor size | Industrial_End suction close-coupled_1800rpm_25 to 49.9 HP motor_Variable Speed_ER 58 to 59 (PEI_VL 0.41 to 0.42) (PEI_CL 0.84 to 0.86) | ComAgIndPumps_v3_0.xlsm | All Commercial | 2020-04-21 | 27.41 | 9 |  | 192.0134 | 0 | 0.026025 | 0 | 2.498 | -0.81777 | 0 | 0 | 1.4509 | 9999 | Efficiency Pump | Industrial_End suction close-coupled_1800rpm_25 to 49.9 HP motor_Variable Speed_ER 58 to 59 (PEI_VL 0.41 to 0.42) (PEI_CL 0.84 to 0.86) | Electric | Industrial | Motors/Drives | Pumps and Fans | Pump System Improvements | All Commercial | Any | Any | Any | Retail | per HP of motor size | current practice | 43942 | Active | Proven | 45046 |  | 27.41 | 0 | No longer used in ProCost | 0 | 9 |  | 192.0134 | 0 | 0.026025 | 0 | 2.498 | -0.81777 | Yes | 0 | 0 | 1.4509 | Yes | 9999 | ComAgIndPumps_v3_0.xlsm
Efficiency Pump | Proven | Industrial | Motors/Drives | Pumps and Fans | per HP of motor size | Industrial_End suction close-coupled_1800rpm_25 to 49.9 HP motor_Variable Speed_ER 60 to 61 (PEI_VL 0.39 to 0.40) (PEI_CL 0.80 to 0.82) | ComAgIndPumps_v3_0.xlsm | All Commercial | 2020-04-21 | 39.59 | 9 |  | 277.3527 | 0 | 0.037592 | 0 | 2.4981 | -0.81889 | 0 | 0 | 1.4509 | 9999 | Efficiency Pump | Industrial_End suction close-coupled_1800rpm_25 to 49.9 HP motor_Variable Speed_ER 60 to 61 (PEI_VL 0.39 to 0.40) (PEI_CL 0.80 to 0.82) | Electric | Industrial | Motors/Drives | Pumps and Fans | Pump System Improvements | All Commercial | Any | Any | Any | Retail | per HP of motor size | current practice | 43942 | Active | Proven | 45046 |  | 39.59 | 0 | No longer used in ProCost | 0 | 9 |  | 277.3527 | 0 | 0.037592 | 0 | 2.4981 | -0.81889 | Yes | 0 | 0 | 1.4509 | Yes | 9999 | ComAgIndPumps_v3_0.xlsm
Efficiency Pump | Proven | Industrial | Motors/Drives | Pumps and Fans | per HP of motor size | Industrial_End suction close-coupled_1800rpm_25 to 49.9 HP motor_Variable Speed_ER 62 to 63 (PEI_VL 0.37 to 0.38) (PEI_CL 0.76 to 0.78) | ComAgIndPumps_v3_0.xlsm | All Commercial | 2020-04-21 | 51.77 | 9 |  | 362.692 | 0 | 0.049158 | 0 | 2.4982 | -0.81949 | 0 | 0 | 1.451 | 9999 | Efficiency Pump | Industrial_End suction close-coupled_1800rpm_25 to 49.9 HP motor_Variable Speed_ER 62 to 63 (PEI_VL 0.37 to 0.38) (PEI_CL 0.76 to 0.78) | Electric | Industrial | Motors/Drives | Pumps and Fans | Pump System Improvements | All Commercial | Any | Any | Any | Retail | per HP of motor size | current practice | 43942 | Active | Proven | 45046 |  | 51.77 | 0 | No longer used in ProCost | 0 | 9 |  | 362.692 | 0 | 0.049158 | 0 | 2.4982 | -0.81949 | Yes | 0 | 0 | 1.451 | Yes | 9999 | ComAgIndPumps_v3_0.xlsm
Efficiency Pump | Proven | Industrial | Motors/Drives | Pumps and Fans | per HP of motor size | Industrial_End suction close-coupled_1800rpm_3 to 4.9 HP motor_Variable Speed_ER 52 to 53 (PEI_VL 0.47 to 0.48) (PEI_CL 0.88 to 0.90) | ComAgIndPumps_v3_0.xlsm | All Commercial | 2020-04-21 | 77.84 | 9 |  | 88.7506 | 0 | 0.012029 | 0 | 0.40657 | 102.3334 | 0 | 0 | 0.23614 | 9999 | Efficiency Pump | Industrial_End suction close-coupled_1800rpm_3 to 4.9 HP motor_Variable Speed_ER 52 to 53 (PEI_VL 0.47 to 0.48) (PEI_CL 0.88 to 0.90) | Electric | Industrial | Motors/Drives | Pumps and Fans | Pump System Improvements | All Commercial | Any | Any | Any | Retail | per HP of motor size | current practice | 43942 | Active | Proven | 45046 |  | 77.84 | 0 | No longer used in ProCost | 0 | 9 |  | 88.7506 | 0 | 0.012029 | 0 | 0.40657 | 102.3334 | No | 0 | 0 | 0.23614 | No | 9999 | ComAgIndPumps_v3_0.xlsm
Efficiency Pump | Proven | Industrial | Motors/Drives | Pumps and Fans | per HP of motor size | Industrial_End suction close-coupled_1800rpm_3 to 4.9 HP motor_Variable Speed_ER 54 to 55 (PEI_VL 0.45 to 0.46) (PEI_CL 0.84 to 0.86) | ComAgIndPumps_v3_0.xlsm | All Commercial | 2020-04-21 | 140.1 | 9 |  | 159.7511 | 0 | 0.021652 | 0 | 0.4066 | 102.3229 | 0 | 0 | 0.23616 | 9999 | Efficiency Pump | Industrial_End suction close-coupled_1800rpm_3 to 4.9 HP motor_Variable Speed_ER 54 to 55 (PEI_VL 0.45 to 0.46) (PEI_CL 0.84 to 0.86) | Electric | Industrial | Motors/Drives | Pumps and Fans | Pump System Improvements | All Commercial | Any | Any | Any | Retail | per HP of motor size | current practice | 43942 | Active | Proven | 45046 |  | 140.1 | 0 | No longer used in ProCost | 0 | 9 |  | 159.7511 | 0 | 0.021652 | 0 | 0.4066 | 102.3229 | No | 0 | 0 | 0.23616 | No | 9999 | ComAgIndPumps_v3_0.xlsm
Efficiency Pump | Proven | Industrial | Motors/Drives | Pumps and Fans | per HP of motor size | Industrial_End suction close-coupled_1800rpm_3 to 4.9 HP motor_Variable Speed_ER 56 to 57 (PEI_VL 0.43 to 0.44) (PEI_CL 0.81 to 0.82) | ComAgIndPumps_v3_0.xlsm | All Commercial | 2020-04-21 | 202.37 | 9 |  | 230.7516 | 0 | 0.031276 | 0 | 0.4066 | 102.3249 | 0 | 0 | 0.23616 | 9999 | Efficiency Pump | Industrial_End suction close-coupled_1800rpm_3 to 4.9 HP motor_Variable Speed_ER 56 to 57 (PEI_VL 0.43 to 0.44) (PEI_CL 0.81 to 0.82) | Electric | Industrial | Motors/Drives | Pumps and Fans | Pump System Improvements | All Commercial | Any | Any | Any | Retail | per HP of motor size | current practice | 43942 | Active | Proven | 45046 |  | 202.37 | 0 | No longer used in ProCost | 0 | 9 |  | 230.7516 | 0 | 0.031276 | 0 | 0.4066 | 102.3249 | No | 0 | 0 | 0.23616 | No | 9999 | ComAgIndPumps_v3_0.xlsm
Efficiency Pump | Proven | Industrial | Motors/Drives | Pumps and Fans | per HP of motor size | Industrial_End suction close-coupled_1800rpm_3 to 4.9 HP motor_Variable Speed_ER 58 to 59 (PEI_VL 0.41 to 0.42) (PEI_CL 0.77 to 0.79) | ComAgIndPumps_v3_0.xlsm | All Commercial | 2020-04-21 | 264.64 | 9 |  | 301.7521 | 0 | 0.040899 | 0 | 0.40659 | 102.326 | 0 | 0 | 0.23616 | 9999 | Efficiency Pump | Industrial_End suction close-coupled_1800rpm_3 to 4.9 HP motor_Variable Speed_ER 58 to 59 (PEI_VL 0.41 to 0.42) (PEI_CL 0.77 to 0.79) | Electric | Industrial | Motors/Drives | Pumps and Fans | Pump System Improvements | All Commercial | Any | Any | Any | Retail | per HP of motor size | current practice | 43942 | Active | Proven | 45046 |  | 264.64 | 0 | No longer used in ProCost | 0 | 9 |  | 301.7521 | 0 | 0.040899 | 0 | 0.40659 | 102.326 | No | 0 | 0 | 0.23616 | No | 9999 | ComAgIndPumps_v3_0.xlsm
Efficiency Pump | Proven | Industrial | Motors/Drives | Pumps and Fans | per HP of motor size | Industrial_End suction close-coupled_1800rpm_3 to 4.9 HP motor_Variable Speed_ER 60 to 61 (PEI_VL 0.39 to 0.40) (PEI_CL 0.73 to 0.75) | ComAgIndPumps_v3_0.xlsm | All Commercial | 2020-04-21 | 326.91 | 9 |  | 372.7526 | 0 | 0.050522 | 0 | 0.40659 | 102.3266 | 0 | 0 | 0.23615 | 9999 | Efficiency Pump | Industrial_End suction close-coupled_1800rpm_3 to 4.9 HP motor_Variable Speed_ER 60 to 61 (PEI_VL 0.39 to 0.40) (PEI_CL 0.73 to 0.75) | Electric | Industrial | Motors/Drives | Pumps and Fans | Pump System Improvements | All Commercial | Any | Any | Any | Retail | per HP of motor size | current practice | 43942 | Active | Proven | 45046 |  | 326.91 | 0 | No longer used in ProCost | 0 | 9 |  | 372.7526 | 0 | 0.050522 | 0 | 0.40659 | 102.3266 | No | 0 | 0 | 0.23615 | No | 9999 | ComAgIndPumps_v3_0.xlsm
Efficiency Pump | Proven | Industrial | Motors/Drives | Pumps and Fans | per HP of motor size | Industrial_End suction close-coupled_1800rpm_3 to 4.9 HP motor_Variable Speed_ER 62 to 63 (PEI_VL 0.37 to 0.38) (PEI_CL 0.69 to 0.71) | ComAgIndPumps_v3_0.xlsm | All Commercial | 2020-04-21 | 389.18 | 9 |  | 443.7531 | 0 | 0.060145 | 0 | 0.40659 | 102.3271 | 0 | 0 | 0.23615 | 9999 | Efficiency Pump | Industrial_End suction close-coupled_1800rpm_3 to 4.9 HP motor_Variable Speed_ER 62 to 63 (PEI_VL 0.37 to 0.38) (PEI_CL 0.69 to 0.71) | Electric | Industrial | Motors/Drives | Pumps and Fans | Pump System Improvements | All Commercial | Any | Any | Any | Retail | per HP of motor size | current practice | 43942 | Active | Proven | 45046 |  | 389.18 | 0 | No longer used in ProCost | 0 | 9 |  | 443.7531 | 0 | 0.060145 | 0 | 0.40659 | 102.3271 | No | 0 | 0 | 0.23615 | No | 9999 | ComAgIndPumps_v3_0.xlsm
Efficiency Pump | Proven | Industrial | Motors/Drives | Pumps and Fans | per HP of motor size | Industrial_End suction close-coupled_1800rpm_5 to 9.9 HP motor_Constant Speed_ER 10 to 11 (PEI_CL 0.89 to 0.90) | ComAgIndPumps_v3_0.xlsm | All Commercial | 2020-04-21 | 45.11 | 9 |  | 186.8849 | 0 | 0.023153 | 0 | 1.4337 | 14.5718 | 0 | 0 | 0.85976 | 9999 | Efficiency Pump | Industrial_End suction close-coupled_1800rpm_5 to 9.9 HP motor_Constant Speed_ER 10 to 11 (PEI_CL 0.89 to 0.90) | Electric | Industrial | Motors/Drives | Pumps and Fans | Pump System Improvements | All Commercial | Any | Any | Any | Retail | per HP of motor size | current practice | 43942 | Active | Proven | 45046 |  | 45.11 | 0 | No longer used in ProCost | 0 | 9 |  | 186.8849 | 0 | 0.023153 | 0 | 1.4337 | 14.5718 | Yes | 0 | 0 | 0.85976 | No | 9999 | ComAgIndPumps_v3_0.xlsm
Efficiency Pump | Proven | Industrial | Motors/Drives | Pumps and Fans | per HP of motor size | Industrial_End suction close-coupled_1800rpm_5 to 9.9 HP motor_Constant Speed_ER 12 to 13 (PEI_CL 0.87 to 0.88) | ComAgIndPumps_v3_0.xlsm | All Commercial | 2020-04-21 | 65.16 | 9 |  | 269.9449 | 0 | 0.033443 | 0 | 1.4336 | 14.5723 | 0 | 0 | 0.85974 | 9999 | Efficiency Pump | Industrial_End suction close-coupled_1800rpm_5 to 9.9 HP motor_Constant Speed_ER 12 to 13 (PEI_CL 0.87 to 0.88) | Electric | Industrial | Motors/Drives | Pumps and Fans | Pump System Improvements | All Commercial | Any | Any | Any | Retail | per HP of motor size | current practice | 43942 | Active | Proven | 45046 |  | 65.16 | 0 | No longer used in ProCost | 0 | 9 |  | 269.9449 | 0 | 0.033443 | 0 | 1.4336 | 14.5723 | Yes | 0 | 0 | 0.85974 | No | 9999 | ComAgIndPumps_v3_0.xlsm
Efficiency Pump | Proven | Industrial | Motors/Drives | Pumps and Fans | per HP of motor size | Industrial_End suction close-coupled_1800rpm_5 to 9.9 HP motor_Constant Speed_ER 14 to 15 (PEI_CL 0.85 to 0.86) | ComAgIndPumps_v3_0.xlsm | All Commercial | 2020-04-21 | 85.21 | 9 |  | 353.0049 | 0 | 0.043733 | 0 | 1.4336 | 14.5727 | 0 | 0 | 0.85973 | 9999 | Efficiency Pump | Industrial_End suction close-coupled_1800rpm_5 to 9.9 HP motor_Constant Speed_ER 14 to 15 (PEI_CL 0.85 to 0.86) | Electric | Industrial | Motors/Drives | Pumps and Fans | Pump System Improvements | All Commercial | Any | Any | Any | Retail | per HP of motor size | current practice | 43942 | Active | Proven | 45046 |  | 85.21 | 0 | No longer used in ProCost | 0 | 9 |  | 353.0049 | 0 | 0.043733 | 0 | 1.4336 | 14.5727 | Yes | 0 | 0 | 0.85973 | No | 9999 | ComAgIndPumps_v3_0.xlsm
Efficiency Pump | Proven | Industrial | Motors/Drives | Pumps and Fans | per HP of motor size | Industrial_End suction close-coupled_1800rpm_5 to 9.9 HP motor_Constant Speed_ER 16 to 17 (PEI_CL 0.83 to 0.84) | ComAgIndPumps_v3_0.xlsm | All Commercial | 2020-04-21 | 105.26 | 9 |  | 436.0648 | 0 | 0.054024 | 0 | 1.4336 | 14.5728 | 0 | 0 | 0.85973 | 9999 | Efficiency Pump | Industrial_End suction close-coupled_1800rpm_5 to 9.9 HP motor_Constant Speed_ER 16 to 17 (PEI_CL 0.83 to 0.84) | Electric | Industrial | Motors/Drives | Pumps and Fans | Pump System Improvements | All Commercial | Any | Any | Any | Retail | per HP of motor size | current practice | 43942 | Active | Proven | 45046 |  | 105.26 | 0 | No longer used in ProCost | 0 | 9 |  | 436.0648 | 0 | 0.054024 | 0 | 1.4336 | 14.5728 | Yes | 0 | 0 | 0.85973 | No | 9999 | ComAgIndPumps_v3_0.xlsm
Efficiency Pump | Proven | Industrial | Motors/Drives | Pumps and Fans | per HP of motor size | Industrial_End suction close-coupled_1800rpm_5 to 9.9 HP motor_Constant Speed_ER 18 to 19 (PEI_CL 0.81 to 0.82) | ComAgIndPumps_v3_0.xlsm | All Commercial | 2020-04-21 | 125.31 | 9 |  | 519.1248 | 0 | 0.064314 | 0 | 1.4336 | 14.573 | 0 | 0 | 0.85973 | 9999 | Efficiency Pump | Industrial_End suction close-coupled_1800rpm_5 to 9.9 HP motor_Constant Speed_ER 18 to 19 (PEI_CL 0.81 to 0.82) | Electric | Industrial | Motors/Drives | Pumps and Fans | Pump System Improvements | All Commercial | Any | Any | Any | Retail | per HP of motor size | current practice | 43942 | Active | Proven | 45046 |  | 125.31 | 0 | No longer used in ProCost | 0 | 9 |  | 519.1248 | 0 | 0.064314 | 0 | 1.4336 | 14.573 | Yes | 0 | 0 | 0.85973 | No | 9999 | ComAgIndPumps_v3_0.xlsm
Efficiency Pump | Proven | Industrial | Motors/Drives | Pumps and Fans | per HP of motor size | Industrial_End suction close-coupled_1800rpm_5 to 9.9 HP motor_Constant Speed_ER 20 to 21 (PEI_CL 0.79 to 0.80) | ComAgIndPumps_v3_0.xlsm | All Commercial | 2020-04-21 | 145.36 | 9 |  | 602.1848 | 0 | 0.074604 | 0 | 1.4336 | 14.5731 | 0 | 0 | 0.85972 | 9999 | Efficiency Pump | Industrial_End suction close-coupled_1800rpm_5 to 9.9 HP motor_Constant Speed_ER 20 to 21 (PEI_CL 0.79 to 0.80) | Electric | Industrial | Motors/Drives | Pumps and Fans | Pump System Improvements | All Commercial | Any | Any | Any | Retail | per HP of motor size | current practice | 43942 | Active | Proven | 45046 |  | 145.36 | 0 | No longer used in ProCost | 0 | 9 |  | 602.1848 | 0 | 0.074604 | 0 | 1.4336 | 14.5731 | Yes | 0 | 0 | 0.85972 | No | 9999 | ComAgIndPumps_v3_0.xlsm
Efficiency Pump | Proven | Industrial | Motors/Drives | Pumps and Fans | per HP of motor size | Industrial_End suction close-coupled_1800rpm_5 to 9.9 HP motor_Constant Speed_ER 22 to 23 (PEI_CL 0.77 to 0.78) | ComAgIndPumps_v3_0.xlsm | All Commercial | 2020-04-21 | 165.41 | 9 |  | 685.2447 | 0 | 0.084894 | 0 | 1.4336 | 14.5731 | 0 | 0 | 0.85972 | 9999 | Efficiency Pump | Industrial_End suction close-coupled_1800rpm_5 to 9.9 HP motor_Constant Speed_ER 22 to 23 (PEI_CL 0.77 to 0.78) | Electric | Industrial | Motors/Drives | Pumps and Fans | Pump System Improvements | All Commercial | Any | Any | Any | Retail | per HP of motor size | current practice | 43942 | Active | Proven | 45046 |  | 165.41 | 0 | No longer used in ProCost | 0 | 9 |  | 685.2447 | 0 | 0.084894 | 0 | 1.4336 | 14.5731 | Yes | 0 | 0 | 0.85972 | No | 9999 | ComAgIndPumps_v3_0.xlsm
Efficiency Pump | Proven | Industrial | Motors/Drives | Pumps and Fans | per HP of motor size | Industrial_End suction close-coupled_1800rpm_5 to 9.9 HP motor_Constant Speed_ER 24 to 25 (PEI_CL 0.75 to 0.76) | ComAgIndPumps_v3_0.xlsm | All Commercial | 2020-04-21 | 185.46 | 9 |  | 768.3047 | 0 | 0.095184 | 0 | 1.4336 | 14.5732 | 0 | 0 | 0.85972 | 9999 | Efficiency Pump | Industrial_End suction close-coupled_1800rpm_5 to 9.9 HP motor_Constant Speed_ER 24 to 25 (PEI_CL 0.75 to 0.76) | Electric | Industrial | Motors/Drives | Pumps and Fans | Pump System Improvements | All Commercial | Any | Any | Any | Retail | per HP of motor size | current practice | 43942 | Active | Proven | 45046 |  | 185.46 | 0 | No longer used in ProCost | 0 | 9 |  | 768.3047 | 0 | 0.095184 | 0 | 1.4336 | 14.5732 | Yes | 0 | 0 | 0.85972 | No | 9999 | ComAgIndPumps_v3_0.xlsm
Efficiency Pump | Proven | Industrial | Motors/Drives | Pumps and Fans | per HP of motor size | Industrial_End suction close-coupled_1800rpm_5 to 9.9 HP motor_Constant Speed_ER 26 to 27 (PEI_CL 0.73 to 0.74) | ComAgIndPumps_v3_0.xlsm | All Commercial | 2020-04-21 | 205.51 | 9 |  | 851.3647 | 0 | 0.10547 | 0 | 1.4336 | 14.5732 | 0 | 0 | 0.85972 | 9999 | Efficiency Pump | Industrial_End suction close-coupled_1800rpm_5 to 9.9 HP motor_Constant Speed_ER 26 to 27 (PEI_CL 0.73 to 0.74) | Electric | Industrial | Motors/Drives | Pumps and Fans | Pump System Improvements | All Commercial | Any | Any | Any | Retail | per HP of motor size | current practice | 43942 | Active | Proven | 45046 |  | 205.51 | 0 | No longer used in ProCost | 0 | 9 |  | 851.3647 | 0 | 0.10547 | 0 | 1.4336 | 14.5732 | Yes | 0 | 0 | 0.85972 | No | 9999 | ComAgIndPumps_v3_0.xlsm
Efficiency Pump | Proven | Industrial | Motors/Drives | Pumps and Fans | per HP of motor size | Industrial_End suction close-coupled_1800rpm_5 to 9.9 HP motor_Constant Speed_ER 28 to 29 (PEI_CL 0.71 to 0.72) | ComAgIndPumps_v3_0.xlsm | All Commercial | 2020-04-21 | 225.56 | 9 |  | 934.4246 | 0 | 0.11576 | 0 | 1.4336 | 14.5733 | 0 | 0 | 0.85972 | 9999 | Efficiency Pump | Industrial_End suction close-coupled_1800rpm_5 to 9.9 HP motor_Constant Speed_ER 28 to 29 (PEI_CL 0.71 to 0.72) | Electric | Industrial | Motors/Drives | Pumps and Fans | Pump System Improvements | All Commercial | Any | Any | Any | Retail | per HP of motor size | current practice | 43942 | Active | Proven | 45046 |  | 225.56 | 0 | No longer used in ProCost | 0 | 9 |  | 934.4246 | 0 | 0.11576 | 0 | 1.4336 | 14.5733 | Yes | 0 | 0 | 0.85972 | No | 9999 | ComAgIndPumps_v3_0.xlsm
Efficiency Pump | Proven | Industrial | Motors/Drives | Pumps and Fans | per HP of motor size | Industrial_End suction close-coupled_1800rpm_5 to 9.9 HP motor_Constant Speed_ER 30 to 31 (PEI_CL 0.69 to 0.70) | ComAgIndPumps_v3_0.xlsm | All Commercial | 2020-04-21 | 245.61 | 9 |  | 1017.4846 | 0 | 0.12606 | 0 | 1.4336 | 14.5733 | 0 | 0 | 0.85972 | 9999 | Efficiency Pump | Industrial_End suction close-coupled_1800rpm_5 to 9.9 HP motor_Constant Speed_ER 30 to 31 (PEI_CL 0.69 to 0.70) | Electric | Industrial | Motors/Drives | Pumps and Fans | Pump System Improvements | All Commercial | Any | Any | Any | Retail | per HP of motor size | current practice | 43942 | Active | Proven | 45046 |  | 245.61 | 0 | No longer used in ProCost | 0 | 9 |  | 1017.4846 | 0 | 0.12606 | 0 | 1.4336 | 14.5733 | Yes | 0 | 0 | 0.85972 | No | 9999 | ComAgIndPumps_v3_0.xlsm
Efficiency Pump | Proven | Industrial | Motors/Drives | Pumps and Fans | per HP of motor size | Industrial_End suction close-coupled_1800rpm_5 to 9.9 HP motor_Constant Speed_ER 32 to 33 (PEI_CL 0.67 to 0.68) | ComAgIndPumps_v3_0.xlsm | All Commercial | 2020-04-21 | 265.66 | 9 |  | 1100.5445 | 0 | 0.13635 | 0 | 1.4336 | 14.5733 | 0 | 0 | 0.85972 | 9999 | Efficiency Pump | Industrial_End suction close-coupled_1800rpm_5 to 9.9 HP motor_Constant Speed_ER 32 to 33 (PEI_CL 0.67 to 0.68) | Electric | Industrial | Motors/Drives | Pumps and Fans | Pump System Improvements | All Commercial | Any | Any | Any | Retail | per HP of motor size | current practice | 43942 | Active | Proven | 45046 |  | 265.66 | 0 | No longer used in ProCost | 0 | 9 |  | 1100.5445 | 0 | 0.13635 | 0 | 1.4336 | 14.5733 | Yes | 0 | 0 | 0.85972 | No | 9999 | ComAgIndPumps_v3_0.xlsm
Efficiency Pump | Proven | Industrial | Motors/Drives | Pumps and Fans | per HP of motor size | Industrial_End suction close-coupled_1800rpm_5 to 9.9 HP motor_Constant Speed_ER 34 to 35 (PEI_CL 0.65 to 0.66) | ComAgIndPumps_v3_0.xlsm | All Commercial | 2020-04-21 | 285.71 | 9 |  | 1183.6045 | 0 | 0.14664 | 0 | 1.4336 | 14.5734 | 0 | 0 | 0.85972 | 9999 | Efficiency Pump | Industrial_End suction close-coupled_1800rpm_5 to 9.9 HP motor_Constant Speed_ER 34 to 35 (PEI_CL 0.65 to 0.66) | Electric | Industrial | Motors/Drives | Pumps and Fans | Pump System Improvements | All Commercial | Any | Any | Any | Retail | per HP of motor size | current practice | 43942 | Active | Proven | 45046 |  | 285.71 | 0 | No longer used in ProCost | 0 | 9 |  | 1183.6045 | 0 | 0.14664 | 0 | 1.4336 | 14.5734 | Yes | 0 | 0 | 0.85972 | No | 9999 | ComAgIndPumps_v3_0.xlsm
Efficiency Pump | Proven | Industrial | Motors/Drives | Pumps and Fans | per HP of motor size | Industrial_End suction close-coupled_1800rpm_5 to 9.9 HP motor_Constant Speed_ER 36 to 37 (PEI_CL 0.63 to 0.64) | ComAgIndPumps_v3_0.xlsm | All Commercial | 2020-04-21 | 305.76 | 9 |  | 1266.6645 | 0 | 0.15693 | 0 | 1.4336 | 14.5734 | 0 | 0 | 0.85972 | 9999 | Efficiency Pump | Industrial_End suction close-coupled_1800rpm_5 to 9.9 HP motor_Constant Speed_ER 36 to 37 (PEI_CL 0.63 to 0.64) | Electric | Industrial | Motors/Drives | Pumps and Fans | Pump System Improvements | All Commercial | Any | Any | Any | Retail | per HP of motor size | current practice | 43942 | Active | Proven | 45046 |  | 305.76 | 0 | No longer used in ProCost | 0 | 9 |  | 1266.6645 | 0 | 0.15693 | 0 | 1.4336 | 14.5734 | Yes | 0 | 0 | 0.85972 | No | 9999 | ComAgIndPumps_v3_0.xlsm
Efficiency Pump | Proven | Industrial | Motors/Drives | Pumps and Fans | per HP of motor size | Industrial_End suction close-coupled_1800rpm_5 to 9.9 HP motor_Constant Speed_ER 38 to 39 (PEI_CL 0.61 to 0.62) | ComAgIndPumps_v3_0.xlsm | All Commercial | 2020-04-21 | 325.81 | 9 |  | 1349.7244 | 0 | 0.16722 | 0 | 1.4336 | 14.5734 | 0 | 0 | 0.85971 | 9999 | Efficiency Pump | Industrial_End suction close-coupled_1800rpm_5 to 9.9 HP motor_Constant Speed_ER 38 to 39 (PEI_CL 0.61 to 0.62) | Electric | Industrial | Motors/Drives | Pumps and Fans | Pump System Improvements | All Commercial | Any | Any | Any | Retail | per HP of motor size | current practice | 43942 | Active | Proven | 45046 |  | 325.81 | 0 | No longer used in ProCost | 0 | 9 |  | 1349.7244 | 0 | 0.16722 | 0 | 1.4336 | 14.5734 | Yes | 0 | 0 | 0.85971 | No | 9999 | ComAgIndPumps_v3_0.xlsm
Efficiency Pump | Proven | Industrial | Motors/Drives | Pumps and Fans | per HP of motor size | Industrial_End suction close-coupled_1800rpm_5 to 9.9 HP motor_Constant Speed_ER 8 to 9 (PEI_CL 0.91 to 0.92) | ComAgIndPumps_v3_0.xlsm | All Commercial | 2020-04-21 | 25.06 | 9 |  | 103.825 | 0 | 0.012863 | 0 | 1.4337 | 14.5703 | 0 | 0 | 0.85979 | 9999 | Efficiency Pump | Industrial_End suction close-coupled_1800rpm_5 to 9.9 HP motor_Constant Speed_ER 8 to 9 (PEI_CL 0.91 to 0.92) | Electric | Industrial | Motors/Drives | Pumps and Fans | Pump System Improvements | All Commercial | Any | Any | Any | Retail | per HP of motor size | current practice | 43942 | Active | Proven | 45046 |  | 25.06 | 0 | No longer used in ProCost | 0 | 9 |  | 103.825 | 0 | 0.012863 | 0 | 1.4337 | 14.5703 | Yes | 0 | 0 | 0.85979 | No | 9999 | ComAgIndPumps_v3_0.xlsm
Efficiency Pump | Proven | Industrial | Motors/Drives | Pumps and Fans | per HP of motor size | Industrial_End suction close-coupled_1800rpm_5 to 9.9 HP motor_Variable Speed_ER 53 to 54 (PEI_VL 0.46 to 0.47) (PEI_CL 0.88 to 0.90) | ComAgIndPumps_v3_0.xlsm | All Commercial | 2020-04-21 | 47.75 | 9 |  | 96.2164 | 0 | 0.013041 | 0 | 0.71852 | 48.8431 | 0 | 0 | 0.41733 | 9999 | Efficiency Pump | Industrial_End suction close-coupled_1800rpm_5 to 9.9 HP motor_Variable Speed_ER 53 to 54 (PEI_VL 0.46 to 0.47) (PEI_CL 0.88 to 0.90) | Electric | Industrial | Motors/Drives | Pumps and Fans | Pump System Improvements | All Commercial | Any | Any | Any | Retail | per HP of motor size | current practice | 43942 | Active | Proven | 45046 |  | 47.75 | 0 | No longer used in ProCost | 0 | 9 |  | 96.2164 | 0 | 0.013041 | 0 | 0.71852 | 48.8431 | No | 0 | 0 | 0.41733 | No | 9999 | ComAgIndPumps_v3_0.xlsm
Efficiency Pump | Proven | Industrial | Motors/Drives | Pumps and Fans | per HP of motor size | Industrial_End suction close-coupled_1800rpm_5 to 9.9 HP motor_Variable Speed_ER 55 to 56 (PEI_VL 0.44 to 0.45) (PEI_CL 0.84 to 0.86) | ComAgIndPumps_v3_0.xlsm | All Commercial | 2020-04-21 | 85.94 | 9 |  | 173.1895 | 0 | 0.023474 | 0 | 0.71861 | 48.835 | 0 | 0 | 0.41738 | 9999 | Efficiency Pump | Industrial_End suction close-coupled_1800rpm_5 to 9.9 HP motor_Variable Speed_ER 55 to 56 (PEI_VL 0.44 to 0.45) (PEI_CL 0.84 to 0.86) | Electric | Industrial | Motors/Drives | Pumps and Fans | Pump System Improvements | All Commercial | Any | Any | Any | Retail | per HP of motor size | current practice | 43942 | Active | Proven | 45046 |  | 85.94 | 0 | No longer used in ProCost | 0 | 9 |  | 173.1895 | 0 | 0.023474 | 0 | 0.71861 | 48.835 | No | 0 | 0 | 0.41738 | No | 9999 | ComAgIndPumps_v3_0.xlsm
Efficiency Pump | Proven | Industrial | Motors/Drives | Pumps and Fans | per HP of motor size | Industrial_End suction close-coupled_1800rpm_5 to 9.9 HP motor_Variable Speed_ER 57 to 58 (PEI_VL 0.42 to 0.43) (PEI_CL 0.80 to 0.82) | ComAgIndPumps_v3_0.xlsm | All Commercial | 2020-04-21 | 124.14 | 9 |  | 250.1627 | 0 | 0.033907 | 0 | 0.71858 | 48.8375 | 0 | 0 | 0.41736 | 9999 | Efficiency Pump | Industrial_End suction close-coupled_1800rpm_5 to 9.9 HP motor_Variable Speed_ER 57 to 58 (PEI_VL 0.42 to 0.43) (PEI_CL 0.80 to 0.82) | Electric | Industrial | Motors/Drives | Pumps and Fans | Pump System Improvements | All Commercial | Any | Any | Any | Retail | per HP of motor size | current practice | 43942 | Active | Proven | 45046 |  | 124.14 | 0 | No longer used in ProCost | 0 | 9 |  | 250.1627 | 0 | 0.033907 | 0 | 0.71858 | 48.8375 | No | 0 | 0 | 0.41736 | No | 9999 | ComAgIndPumps_v3_0.xlsm
Efficiency Pump | Proven | Industrial | Motors/Drives | Pumps and Fans | per HP of motor size | Industrial_End suction close-coupled_1800rpm_5 to 9.9 HP motor_Variable Speed_ER 59 to 60 (PEI_VL 0.40 to 0.41) (PEI_CL 0.76 to 0.78) | ComAgIndPumps_v3_0.xlsm | All Commercial | 2020-04-21 | 162.34 | 9 |  | 327.1358 | 0 | 0.044339 | 0 | 0.71857 | 48.8388 | 0 | 0 | 0.41736 | 9999 | Efficiency Pump | Industrial_End suction close-coupled_1800rpm_5 to 9.9 HP motor_Variable Speed_ER 59 to 60 (PEI_VL 0.40 to 0.41) (PEI_CL 0.76 to 0.78) | Electric | Industrial | Motors/Drives | Pumps and Fans | Pump System Improvements | All Commercial | Any | Any | Any | Retail | per HP of motor size | current practice | 43942 | Active | Proven | 45046 |  | 162.34 | 0 | No longer used in ProCost | 0 | 9 |  | 327.1358 | 0 | 0.044339 | 0 | 0.71857 | 48.8388 | No | 0 | 0 | 0.41736 | No | 9999 | ComAgIndPumps_v3_0.xlsm
Efficiency Pump | Proven | Industrial | Motors/Drives | Pumps and Fans | per HP of motor size | Industrial_End suction close-coupled_1800rpm_5 to 9.9 HP motor_Variable Speed_ER 61 to 62 (PEI_VL 0.38 to 0.39) (PEI_CL 0.72 to 0.74) | ComAgIndPumps_v3_0.xlsm | All Commercial | 2020-04-21 | 200.53 | 9 |  | 404.1089 | 0 | 0.054772 | 0 | 0.71859 | 48.8362 | 0 | 0 | 0.41737 | 9999 | Efficiency Pump | Industrial_End suction close-coupled_1800rpm_5 to 9.9 HP motor_Variable Speed_ER 61 to 62 (PEI_VL 0.38 to 0.39) (PEI_CL 0.72 to 0.74) | Electric | Industrial | Motors/Drives | Pumps and Fans | Pump System Improvements | All Commercial | Any | Any | Any | Retail | per HP of motor size | current practice | 43942 | Active | Proven | 45046 |  | 200.53 | 0 | No longer used in ProCost | 0 | 9 |  | 404.1089 | 0 | 0.054772 | 0 | 0.71859 | 48.8362 | No | 0 | 0 | 0.41737 | No | 9999 | ComAgIndPumps_v3_0.xlsm
Efficiency Pump | Proven | Industrial | Motors/Drives | Pumps and Fans | per HP of motor size | Industrial_End suction close-coupled_1800rpm_50 to 99.9 HP motor_Constant Speed_ER 10 to 11 (PEI_CL 0.89 to 0.90) | ComAgIndPumps_v3_0.xlsm | All Commercial | 2020-04-21 | 7.93 | 9 |  | 217.2721 | 0 | 0.026918 | 0 | 9.4815 | -14.2035 | 0 | 0 | 5.686 | 9999 | Efficiency Pump | Industrial_End suction close-coupled_1800rpm_50 to 99.9 HP motor_Constant Speed_ER 10 to 11 (PEI_CL 0.89 to 0.90) | Electric | Industrial | Motors/Drives | Pumps and Fans | Pump System Improvements | All Commercial | Any | Any | Any | Retail | per HP of motor size | current practice | 43942 | Active | Proven | 45046 |  | 7.93 | 0 | No longer used in ProCost | 0 | 9 |  | 217.2721 | 0 | 0.026918 | 0 | 9.4815 | -14.2035 | Yes | 0 | 0 | 5.686 | Yes | 9999 | ComAgIndPumps_v3_0.xlsm
Efficiency Pump | Proven | Industrial | Motors/Drives | Pumps and Fans | per HP of motor size | Industrial_End suction close-coupled_1800rpm_50 to 99.9 HP motor_Constant Speed_ER 12 to 13 (PEI_CL 0.87 to 0.88) | ComAgIndPumps_v3_0.xlsm | All Commercial | 2020-04-21 | 11.46 | 9 |  | 313.8374 | 0 | 0.038881 | 0 | 9.477 | -14.201 | 0 | 0 | 5.6832 | 9999 | Efficiency Pump | Industrial_End suction close-coupled_1800rpm_50 to 99.9 HP motor_Constant Speed_ER 12 to 13 (PEI_CL 0.87 to 0.88) | Electric | Industrial | Motors/Drives | Pumps and Fans | Pump System Improvements | All Commercial | Any | Any | Any | Retail | per HP of motor size | current practice | 43942 | Active | Proven | 45046 |  | 11.46 | 0 | No longer used in ProCost | 0 | 9 |  | 313.8374 | 0 | 0.038881 | 0 | 9.477 | -14.201 | Yes | 0 | 0 | 5.6832 | Yes | 9999 | ComAgIndPumps_v3_0.xlsm
Efficiency Pump | Proven | Industrial | Motors/Drives | Pumps and Fans | per HP of motor size | Industrial_End suction close-coupled_1800rpm_50 to 99.9 HP motor_Constant Speed_ER 14 to 15 (PEI_CL 0.85 to 0.86) | ComAgIndPumps_v3_0.xlsm | All Commercial | 2020-04-21 | 14.98 | 9 |  | 410.4028 | 0 | 0.050844 | 0 | 9.4808 | -14.2032 | 0 | 0 | 5.6855 | 9999 | Efficiency Pump | Industrial_End suction close-coupled_1800rpm_50 to 99.9 HP motor_Constant Speed_ER 14 to 15 (PEI_CL 0.85 to 0.86) | Electric | Industrial | Motors/Drives | Pumps and Fans | Pump System Improvements | All Commercial | Any | Any | Any | Retail | per HP of motor size | current practice | 43942 | Active | Proven | 45046 |  | 14.98 | 0 | No longer used in ProCost | 0 | 9 |  | 410.4028 | 0 | 0.050844 | 0 | 9.4808 | -14.2032 | Yes | 0 | 0 | 5.6855 | Yes | 9999 | ComAgIndPumps_v3_0.xlsm
Efficiency Pump | Proven | Industrial | Motors/Drives | Pumps and Fans | per HP of motor size | Industrial_End suction close-coupled_1800rpm_50 to 99.9 HP motor_Constant Speed_ER 16 to 17 (PEI_CL 0.83 to 0.84) | ComAgIndPumps_v3_0.xlsm | All Commercial | 2020-04-21 | 18.51 | 9 |  | 506.9681 | 0 | 0.062808 | 0 | 9.4781 | -14.2017 | 0 | 0 | 5.6839 | 9999 | Efficiency Pump | Industrial_End suction close-coupled_1800rpm_50 to 99.9 HP motor_Constant Speed_ER 16 to 17 (PEI_CL 0.83 to 0.84) | Electric | Industrial | Motors/Drives | Pumps and Fans | Pump System Improvements | All Commercial | Any | Any | Any | Retail | per HP of motor size | current practice | 43942 | Active | Proven | 45046 |  | 18.51 | 0 | No longer used in ProCost | 0 | 9 |  | 506.9681 | 0 | 0.062808 | 0 | 9.4781 | -14.2017 | Yes | 0 | 0 | 5.6839 | Yes | 9999 | ComAgIndPumps_v3_0.xlsm
Efficiency Pump | Proven | Industrial | Motors/Drives | Pumps and Fans | per HP of motor size | Industrial_End suction close-coupled_1800rpm_50 to 99.9 HP motor_Constant Speed_ER 18 to 19 (PEI_CL 0.81 to 0.82) | ComAgIndPumps_v3_0.xlsm | All Commercial | 2020-04-21 | 22.04 | 9 |  | 603.5335 | 0 | 0.074771 | 0 | 9.4763 | -14.2007 | 0 | 0 | 5.6828 | 9999 | Efficiency Pump | Industrial_End suction close-coupled_1800rpm_50 to 99.9 HP motor_Constant Speed_ER 18 to 19 (PEI_CL 0.81 to 0.82) | Electric | Industrial | Motors/Drives | Pumps and Fans | Pump System Improvements | All Commercial | Any | Any | Any | Retail | per HP of motor size | current practice | 43942 | Active | Proven | 45046 |  | 22.04 | 0 | No longer used in ProCost | 0 | 9 |  | 603.5335 | 0 | 0.074771 | 0 | 9.4763 | -14.2007 | Yes | 0 | 0 | 5.6828 | Yes | 9999 | ComAgIndPumps_v3_0.xlsm
Efficiency Pump | Proven | Industrial | Motors/Drives | Pumps and Fans | per HP of motor size | Industrial_End suction close-coupled_1800rpm_50 to 99.9 HP motor_Constant Speed_ER 20 to 21 (PEI_CL 0.79 to 0.80) | ComAgIndPumps_v3_0.xlsm | All Commercial | 2020-04-21 | 25.56 | 9 |  | 700.0988 | 0 | 0.086734 | 0 | 9.4787 | -14.202 | 0 | 0 | 5.6842 | 9999 | Efficiency Pump | Industrial_End suction close-coupled_1800rpm_50 to 99.9 HP motor_Constant Speed_ER 20 to 21 (PEI_CL 0.79 to 0.80) | Electric | Industrial | Motors/Drives | Pumps and Fans | Pump System Improvements | All Commercial | Any | Any | Any | Retail | per HP of motor size | current practice | 43942 | Active | Proven | 45046 |  | 25.56 | 0 | No longer used in ProCost | 0 | 9 |  | 700.0988 | 0 | 0.086734 | 0 | 9.4787 | -14.202 | Yes | 0 | 0 | 5.6842 | Yes | 9999 | ComAgIndPumps_v3_0.xlsm
Efficiency Pump | Proven | Industrial | Motors/Drives | Pumps and Fans | per HP of motor size | Industrial_End suction close-coupled_1800rpm_50 to 99.9 HP motor_Constant Speed_ER 22 to 23 (PEI_CL 0.77 to 0.78) | ComAgIndPumps_v3_0.xlsm | All Commercial | 2020-04-21 | 29.09 | 9 |  | 796.6642 | 0 | 0.098698 | 0 | 9.4772 | -14.2012 | 0 | 0 | 5.6834 | 9999 | Efficiency Pump | Industrial_End suction close-coupled_1800rpm_50 to 99.9 HP motor_Constant Speed_ER 22 to 23 (PEI_CL 0.77 to 0.78) | Electric | Industrial | Motors/Drives | Pumps and Fans | Pump System Improvements | All Commercial | Any | Any | Any | Retail | per HP of motor size | current practice | 43942 | Active | Proven | 45046 |  | 29.09 | 0 | No longer used in ProCost | 0 | 9 |  | 796.6642 | 0 | 0.098698 | 0 | 9.4772 | -14.2012 | Yes | 0 | 0 | 5.6834 | Yes | 9999 | ComAgIndPumps_v3_0.xlsm
Efficiency Pump | Proven | Industrial | Motors/Drives | Pumps and Fans | per HP of motor size | Industrial_End suction close-coupled_1800rpm_50 to 99.9 HP motor_Constant Speed_ER 24 to 25 (PEI_CL 0.75 to 0.76) | ComAgIndPumps_v3_0.xlsm | All Commercial | 2020-04-21 | 32.61 | 9 |  | 893.2296 | 0 | 0.11066 | 0 | 9.479 | -14.2021 | 0 | 0 | 5.6844 | 9999 | Efficiency Pump | Industrial_End suction close-coupled_1800rpm_50 to 99.9 HP motor_Constant Speed_ER 24 to 25 (PEI_CL 0.75 to 0.76) | Electric | Industrial | Motors/Drives | Pumps and Fans | Pump System Improvements | All Commercial | Any | Any | Any | Retail | per HP of motor size | current practice | 43942 | Active | Proven | 45046 |  | 32.61 | 0 | No longer used in ProCost | 0 | 9 |  | 893.2296 | 0 | 0.11066 | 0 | 9.479 | -14.2021 | Yes | 0 | 0 | 5.6844 | Yes | 9999 | ComAgIndPumps_v3_0.xlsm
Efficiency Pump | Proven | Industrial | Motors/Drives | Pumps and Fans | per HP of motor size | Industrial_End suction close-coupled_1800rpm_50 to 99.9 HP motor_Constant Speed_ER 26 to 27 (PEI_CL 0.73 to 0.74) | ComAgIndPumps_v3_0.xlsm | All Commercial | 2020-04-21 | 36.14 | 9 |  | 989.7949 | 0 | 0.12262 | 0 | 9.4778 | -14.2015 | 0 | 0 | 5.6837 | 9999 | Efficiency Pump | Industrial_End suction close-coupled_1800rpm_50 to 99.9 HP motor_Constant Speed_ER 26 to 27 (PEI_CL 0.73 to 0.74) | Electric | Industrial | Motors/Drives | Pumps and Fans | Pump System Improvements | All Commercial | Any | Any | Any | Retail | per HP of motor size | current practice | 43942 | Active | Proven | 45046 |  | 36.14 | 0 | No longer used in ProCost | 0 | 9 |  | 989.7949 | 0 | 0.12262 | 0 | 9.4778 | -14.2015 | Yes | 0 | 0 | 5.6837 | Yes | 9999 | ComAgIndPumps_v3_0.xlsm
Efficiency Pump | Proven | Industrial | Motors/Drives | Pumps and Fans | per HP of motor size | Industrial_End suction close-coupled_1800rpm_50 to 99.9 HP motor_Constant Speed_ER 28 to 29 (PEI_CL 0.71 to 0.72) | ComAgIndPumps_v3_0.xlsm | All Commercial | 2020-04-21 | 39.67 | 9 |  | 1086.3603 | 0 | 0.13459 | 0 | 9.4768 | -14.201 | 0 | 0 | 5.6831 | 9999 | Efficiency Pump | Industrial_End suction close-coupled_1800rpm_50 to 99.9 HP motor_Constant Speed_ER 28 to 29 (PEI_CL 0.71 to 0.72) | Electric | Industrial | Motors/Drives | Pumps and Fans | Pump System Improvements | All Commercial | Any | Any | Any | Retail | per HP of motor size | current practice | 43942 | Active | Proven | 45046 |  | 39.67 | 0 | No longer used in ProCost | 0 | 9 |  | 1086.3603 | 0 | 0.13459 | 0 | 9.4768 | -14.201 | Yes | 0 | 0 | 5.6831 | Yes | 9999 | ComAgIndPumps_v3_0.xlsm
Efficiency Pump | Proven | Industrial | Motors/Drives | Pumps and Fans | per HP of motor size | Industrial_End suction close-coupled_1800rpm_50 to 99.9 HP motor_Constant Speed_ER 30 to 31 (PEI_CL 0.69 to 0.70) | ComAgIndPumps_v3_0.xlsm | All Commercial | 2020-04-21 | 43.19 | 9 |  | 1182.9256 | 0 | 0.14655 | 0 | 9.4781 | -14.2017 | 0 | 0 | 5.6839 | 9999 | Efficiency Pump | Industrial_End suction close-coupled_1800rpm_50 to 99.9 HP motor_Constant Speed_ER 30 to 31 (PEI_CL 0.69 to 0.70) | Electric | Industrial | Motors/Drives | Pumps and Fans | Pump System Improvements | All Commercial | Any | Any | Any | Retail | per HP of motor size | current practice | 43942 | Active | Proven | 45046 |  | 43.19 | 0 | No longer used in ProCost | 0 | 9 |  | 1182.9256 | 0 | 0.14655 | 0 | 9.4781 | -14.2017 | Yes | 0 | 0 | 5.6839 | Yes | 9999 | ComAgIndPumps_v3_0.xlsm
Efficiency Pump | Proven | Industrial | Motors/Drives | Pumps and Fans | per HP of motor size | Industrial_End suction close-coupled_1800rpm_50 to 99.9 HP motor_Constant Speed_ER 32 to 33 (PEI_CL 0.67 to 0.68) | ComAgIndPumps_v3_0.xlsm | All Commercial | 2020-04-21 | 46.72 | 9 |  | 1279.491 | 0 | 0.15851 | 0 | 9.4773 | -14.2012 | 0 | 0 | 5.6834 | 9999 | Efficiency Pump | Industrial_End suction close-coupled_1800rpm_50 to 99.9 HP motor_Constant Speed_ER 32 to 33 (PEI_CL 0.67 to 0.68) | Electric | Industrial | Motors/Drives | Pumps and Fans | Pump System Improvements | All Commercial | Any | Any | Any | Retail | per HP of motor size | current practice | 43942 | Active | Proven | 45046 |  | 46.72 | 0 | No longer used in ProCost | 0 | 9 |  | 1279.491 | 0 | 0.15851 | 0 | 9.4773 | -14.2012 | Yes | 0 | 0 | 5.6834 | Yes | 9999 | ComAgIndPumps_v3_0.xlsm
Efficiency Pump | Proven | Industrial | Motors/Drives | Pumps and Fans | per HP of motor size | Industrial_End suction close-coupled_1800rpm_50 to 99.9 HP motor_Constant Speed_ER 34 to 35 (PEI_CL 0.65 to 0.66) | ComAgIndPumps_v3_0.xlsm | All Commercial | 2020-04-21 | 50.24 | 9 |  | 1376.0563 | 0 | 0.17048 | 0 | 9.4784 | -14.2018 | 0 | 0 | 5.6841 | 9999 | Efficiency Pump | Industrial_End suction close-coupled_1800rpm_50 to 99.9 HP motor_Constant Speed_ER 34 to 35 (PEI_CL 0.65 to 0.66) | Electric | Industrial | Motors/Drives | Pumps and Fans | Pump System Improvements | All Commercial | Any | Any | Any | Retail | per HP of motor size | current practice | 43942 | Active | Proven | 45046 |  | 50.24 | 0 | No longer used in ProCost | 0 | 9 |  | 1376.0563 | 0 | 0.17048 | 0 | 9.4784 | -14.2018 | Yes | 0 | 0 | 5.6841 | Yes | 9999 | ComAgIndPumps_v3_0.xlsm
Efficiency Pump | Proven | Industrial | Motors/Drives | Pumps and Fans | per HP of motor size | Industrial_End suction close-coupled_1800rpm_50 to 99.9 HP motor_Constant Speed_ER 36 to 37 (PEI_CL 0.63 to 0.64) | ComAgIndPumps_v3_0.xlsm | All Commercial | 2020-04-21 | 53.77 | 9 |  | 1472.6217 | 0 | 0.18244 | 0 | 9.4776 | -14.2014 | 0 | 0 | 5.6836 | 9999 | Efficiency Pump | Industrial_End suction close-coupled_1800rpm_50 to 99.9 HP motor_Constant Speed_ER 36 to 37 (PEI_CL 0.63 to 0.64) | Electric | Industrial | Motors/Drives | Pumps and Fans | Pump System Improvements | All Commercial | Any | Any | Any | Retail | per HP of motor size | current practice | 43942 | Active | Proven | 45046 |  | 53.77 | 0 | No longer used in ProCost | 0 | 9 |  | 1472.6217 | 0 | 0.18244 | 0 | 9.4776 | -14.2014 | Yes | 0 | 0 | 5.6836 | Yes | 9999 | ComAgIndPumps_v3_0.xlsm
Efficiency Pump | Proven | Industrial | Motors/Drives | Pumps and Fans | per HP of motor size | Industrial_End suction close-coupled_1800rpm_50 to 99.9 HP motor_Constant Speed_ER 38 to 39 (PEI_CL 0.61 to 0.62) | ComAgIndPumps_v3_0.xlsm | All Commercial | 2020-04-21 | 57.29 | 9 |  | 1569.1871 | 0 | 0.1944 | 0 | 9.4786 | -14.2019 | 0 | 0 | 5.6842 | 9999 | Efficiency Pump | Industrial_End suction close-coupled_1800rpm_50 to 99.9 HP motor_Constant Speed_ER 38 to 39 (PEI_CL 0.61 to 0.62) | Electric | Industrial | Motors/Drives | Pumps and Fans | Pump System Improvements | All Commercial | Any | Any | Any | Retail | per HP of motor size | current practice | 43942 | Active | Proven | 45046 |  | 57.29 | 0 | No longer used in ProCost | 0 | 9 |  | 1569.1871 | 0 | 0.1944 | 0 | 9.4786 | -14.2019 | Yes | 0 | 0 | 5.6842 | Yes | 9999 | ComAgIndPumps_v3_0.xlsm
Efficiency Pump | Proven | Industrial | Motors/Drives | Pumps and Fans | per HP of motor size | Industrial_End suction close-coupled_1800rpm_50 to 99.9 HP motor_Constant Speed_ER 8 to 9 (PEI_CL 0.91 to 0.92) | ComAgIndPumps_v3_0.xlsm | All Commercial | 2020-04-21 | 4.41 | 9 |  | 120.7067 | 0 | 0.014954 | 0 | 9.472 | -14.1984 | 0 | 0 | 5.6802 | 9999 | Efficiency Pump | Industrial_End suction close-coupled_1800rpm_50 to 99.9 HP motor_Constant Speed_ER 8 to 9 (PEI_CL 0.91 to 0.92) | Electric | Industrial | Motors/Drives | Pumps and Fans | Pump System Improvements | All Commercial | Any | Any | Any | Retail | per HP of motor size | current practice | 43942 | Active | Proven | 45046 |  | 4.41 | 0 | No longer used in ProCost | 0 | 9 |  | 120.7067 | 0 | 0.014954 | 0 | 9.472 | -14.1984 | Yes | 0 | 0 | 5.6802 | Yes | 9999 | ComAgIndPumps_v3_0.xlsm
Efficiency Pump | Proven | Industrial | Motors/Drives | Pumps and Fans | per HP of motor size | Industrial_End suction close-coupled_1800rpm_50 to 99.9 HP motor_Variable Speed_ER 56 to 57 (PEI_VL 0.43 to 0.44) (PEI_CL 0.88 to 0.90) | ComAgIndPumps_v3_0.xlsm | All Commercial | 2020-04-21 | 8.97 | 9 |  | 111.861 | 0 | 0.015161 | 0 | 4.4468 | -9.606 | 0 | 0 | 2.5828 | 9999 | Efficiency Pump | Industrial_End suction close-coupled_1800rpm_50 to 99.9 HP motor_Variable Speed_ER 56 to 57 (PEI_VL 0.43 to 0.44) (PEI_CL 0.88 to 0.90) | Electric | Industrial | Motors/Drives | Pumps and Fans | Pump System Improvements | All Commercial | Any | Any | Any | Retail | per HP of motor size | current practice | 43942 | Active | Proven | 45046 |  | 8.97 | 0 | No longer used in ProCost | 0 | 9 |  | 111.861 | 0 | 0.015161 | 0 | 4.4468 | -9.606 | Yes | 0 | 0 | 2.5828 | Yes | 9999 | ComAgIndPumps_v3_0.xlsm
Efficiency Pump | Proven | Industrial | Motors/Drives | Pumps and Fans | per HP of motor size | Industrial_End suction close-coupled_1800rpm_50 to 99.9 HP motor_Variable Speed_ER 58 to 59 (PEI_VL 0.41 to 0.42) (PEI_CL 0.83 to 0.86) | ComAgIndPumps_v3_0.xlsm | All Commercial | 2020-04-21 | 16.15 | 9 |  | 201.3498 | 0 | 0.027291 | 0 | 4.4457 | -9.6032 | 0 | 0 | 2.5822 | 9999 | Efficiency Pump | Industrial_End suction close-coupled_1800rpm_50 to 99.9 HP motor_Variable Speed_ER 58 to 59 (PEI_VL 0.41 to 0.42) (PEI_CL 0.83 to 0.86) | Electric | Industrial | Motors/Drives | Pumps and Fans | Pump System Improvements | All Commercial | Any | Any | Any | Retail | per HP of motor size | current practice | 43942 | Active | Proven | 45046 |  | 16.15 | 0 | No longer used in ProCost | 0 | 9 |  | 201.3498 | 0 | 0.027291 | 0 | 4.4457 | -9.6032 | Yes | 0 | 0 | 2.5822 | Yes | 9999 | ComAgIndPumps_v3_0.xlsm
Efficiency Pump | Proven | Industrial | Motors/Drives | Pumps and Fans | per HP of motor size | Industrial_End suction close-coupled_1800rpm_50 to 99.9 HP motor_Variable Speed_ER 60 to 61 (PEI_VL 0.39 to 0.40) (PEI_CL 0.79 to 0.81) | ComAgIndPumps_v3_0.xlsm | All Commercial | 2020-04-21 | 23.33 | 9 |  | 290.8386 | 0 | 0.03942 | 0 | 4.4453 | -9.6021 | 0 | 0 | 2.5819 | 9999 | Efficiency Pump | Industrial_End suction close-coupled_1800rpm_50 to 99.9 HP motor_Variable Speed_ER 60 to 61 (PEI_VL 0.39 to 0.40) (PEI_CL 0.79 to 0.81) | Electric | Industrial | Motors/Drives | Pumps and Fans | Pump System Improvements | All Commercial | Any | Any | Any | Retail | per HP of motor size | current practice | 43942 | Active | Proven | 45046 |  | 23.33 | 0 | No longer used in ProCost | 0 | 9 |  | 290.8386 | 0 | 0.03942 | 0 | 4.4453 | -9.6021 | Yes | 0 | 0 | 2.5819 | Yes | 9999 | ComAgIndPumps_v3_0.xlsm
Efficiency Pump | Proven | Industrial | Motors/Drives | Pumps and Fans | per HP of motor size | Industrial_End suction close-coupled_1800rpm_50 to 99.9 HP motor_Variable Speed_ER 62 to 63 (PEI_VL 0.37 to 0.38) (PEI_CL 0.75 to 0.77) | ComAgIndPumps_v3_0.xlsm | All Commercial | 2020-04-21 | 30.51 | 9 |  | 380.3275 | 0 | 0.051549 | 0 | 4.4451 | -9.6016 | 0 | 0 | 2.5818 | 9999 | Efficiency Pump | Industrial_End suction close-coupled_1800rpm_50 to 99.9 HP motor_Variable Speed_ER 62 to 63 (PEI_VL 0.37 to 0.38) (PEI_CL 0.75 to 0.77) | Electric | Industrial | Motors/Drives | Pumps and Fans | Pump System Improvements | All Commercial | Any | Any | Any | Retail | per HP of motor size | current practice | 43942 | Active | Proven | 45046 |  | 30.51 | 0 | No longer used in ProCost | 0 | 9 |  | 380.3275 | 0 | 0.051549 | 0 | 4.4451 | -9.6016 | Yes | 0 | 0 | 2.5818 | Yes | 9999 | ComAgIndPumps_v3_0.xlsm
Efficiency Pump | Proven | Industrial | Motors/Drives | Pumps and Fans | per HP of motor size | Industrial_End suction close-coupled_3600rpm_1 to 1.9 HP motor_Variable Speed_ER 49 to 50 (PEI_VL 0.50 to 0.51) (PEI_CL 0.84 to 0.85) | ComAgIndPumps_v3_0.xlsm | All Commercial | 2020-04-21 | 141.22 | 7 |  | 88.7506 | 0 | 0.012029 | 0 | 0.183 | 252.8549 | 0 | 0 | 0.10637 | 9999 | Efficiency Pump | Industrial_End suction close-coupled_3600rpm_1 to 1.9 HP motor_Variable Speed_ER 49 to 50 (PEI_VL 0.50 to 0.51) (PEI_CL 0.84 to 0.85) | Electric | Industrial | Motors/Drives | Pumps and Fans | Pump System Improvements | All Commercial | Any | Any | Any | Retail | per HP of motor size | current practice | 43942 | Active | Proven | 45046 |  | 141.22 | 0 | No longer used in ProCost | 0 | 7 |  | 88.7506 | 0 | 0.012029 | 0 | 0.183 | 252.8549 | No | 0 | 0 | 0.10637 | No | 9999 | ComAgIndPumps_v3_0.xlsm
Efficiency Pump | Proven | Industrial | Motors/Drives | Pumps and Fans | per HP of motor size | Industrial_End suction close-coupled_3600rpm_1 to 1.9 HP motor_Variable Speed_ER 51 to 52 (PEI_VL 0.48 to 0.49) (PEI_CL 0.80 to 0.82) | ComAgIndPumps_v3_0.xlsm | All Commercial | 2020-04-21 | 254.19 | 7 |  | 159.7511 | 0 | 0.021652 | 0 | 0.183 | 252.8484 | 0 | 0 | 0.10637 | 9999 | Efficiency Pump | Industrial_End suction close-coupled_3600rpm_1 to 1.9 HP motor_Variable Speed_ER 51 to 52 (PEI_VL 0.48 to 0.49) (PEI_CL 0.80 to 0.82) | Electric | Industrial | Motors/Drives | Pumps and Fans | Pump System Improvements | All Commercial | Any | Any | Any | Retail | per HP of motor size | current practice | 43942 | Active | Proven | 45046 |  | 254.19 | 0 | No longer used in ProCost | 0 | 7 |  | 159.7511 | 0 | 0.021652 | 0 | 0.183 | 252.8484 | No | 0 | 0 | 0.10637 | No | 9999 | ComAgIndPumps_v3_0.xlsm
Efficiency Pump | Proven | Industrial | Motors/Drives | Pumps and Fans | per HP of motor size | Industrial_End suction close-coupled_3600rpm_1 to 1.9 HP motor_Variable Speed_ER 53 to 54 (PEI_VL 0.46 to 0.47) (PEI_CL 0.77 to 0.79) | ComAgIndPumps_v3_0.xlsm | All Commercial | 2020-04-21 | 367.17 | 7 |  | 230.7516 | 0 | 0.031276 | 0 | 0.183 | 252.8534 | 0 | 0 | 0.10637 | 9999 | Efficiency Pump | Industrial_End suction close-coupled_3600rpm_1 to 1.9 HP motor_Variable Speed_ER 53 to 54 (PEI_VL 0.46 to 0.47) (PEI_CL 0.77 to 0.79) | Electric | Industrial | Motors/Drives | Pumps and Fans | Pump System Improvements | All Commercial | Any | Any | Any | Retail | per HP of motor size | current practice | 43942 | Active | Proven | 45046 |  | 367.17 | 0 | No longer used in ProCost | 0 | 7 |  | 230.7516 | 0 | 0.031276 | 0 | 0.183 | 252.8534 | No | 0 | 0 | 0.10637 | No | 9999 | ComAgIndPumps_v3_0.xlsm
Efficiency Pump | Proven | Industrial | Motors/Drives | Pumps and Fans | per HP of motor size | Industrial_End suction close-coupled_3600rpm_1 to 1.9 HP motor_Variable Speed_ER 55 to 56 (PEI_VL 0.44 to 0.45) (PEI_CL 0.74 to 0.75) | ComAgIndPumps_v3_0.xlsm | All Commercial | 2020-04-21 | 480.14 | 7 |  | 301.7521 | 0 | 0.040899 | 0 | 0.183 | 252.8503 | 0 | 0 | 0.10637 | 9999 | Efficiency Pump | Industrial_End suction close-coupled_3600rpm_1 to 1.9 HP motor_Variable Speed_ER 55 to 56 (PEI_VL 0.44 to 0.45) (PEI_CL 0.74 to 0.75) | Electric | Industrial | Motors/Drives | Pumps and Fans | Pump System Improvements | All Commercial | Any | Any | Any | Retail | per HP of motor size | current practice | 43942 | Active | Proven | 45046 |  | 480.14 | 0 | No longer used in ProCost | 0 | 7 |  | 301.7521 | 0 | 0.040899 | 0 | 0.183 | 252.8503 | No | 0 | 0 | 0.10637 | No | 9999 | ComAgIndPumps_v3_0.xlsm
Efficiency Pump | Proven | Industrial | Motors/Drives | Pumps and Fans | per HP of motor size | Industrial_End suction close-coupled_3600rpm_1 to 1.9 HP motor_Variable Speed_ER 57 to 58 (PEI_VL 0.42 to 0.43) (PEI_CL 0.70 to 0.72) | ComAgIndPumps_v3_0.xlsm | All Commercial | 2020-04-21 | 593.12 | 7 |  | 372.7526 | 0 | 0.050522 | 0 | 0.183 | 252.853 | 0 | 0 | 0.10637 | 9999 | Efficiency Pump | Industrial_End suction close-coupled_3600rpm_1 to 1.9 HP motor_Variable Speed_ER 57 to 58 (PEI_VL 0.42 to 0.43) (PEI_CL 0.70 to 0.72) | Electric | Industrial | Motors/Drives | Pumps and Fans | Pump System Improvements | All Commercial | Any | Any | Any | Retail | per HP of motor size | current practice | 43942 | Active | Proven | 45046 |  | 593.12 | 0 | No longer used in ProCost | 0 | 7 |  | 372.7526 | 0 | 0.050522 | 0 | 0.183 | 252.853 | No | 0 | 0 | 0.10637 | No | 9999 | ComAgIndPumps_v3_0.xlsm
Efficiency Pump | Proven | Industrial | Motors/Drives | Pumps and Fans | per HP of motor size | Industrial_End suction close-coupled_3600rpm_1 to 1.9 HP motor_Variable Speed_ER 59 to 60 (PEI_VL 0.40 to 0.41) (PEI_CL 0.67 to 0.69) | ComAgIndPumps_v3_0.xlsm | All Commercial | 2020-04-21 | 706.09 | 7 |  | 443.7531 | 0 | 0.060145 | 0 | 0.183 | 252.851 | 0 | 0 | 0.10637 | 9999 | Efficiency Pump | Industrial_End suction close-coupled_3600rpm_1 to 1.9 HP motor_Variable Speed_ER 59 to 60 (PEI_VL 0.40 to 0.41) (PEI_CL 0.67 to 0.69) | Electric | Industrial | Motors/Drives | Pumps and Fans | Pump System Improvements | All Commercial | Any | Any | Any | Retail | per HP of motor size | current practice | 43942 | Active | Proven | 45046 |  | 706.09 | 0 | No longer used in ProCost | 0 | 7 |  | 443.7531 | 0 | 0.060145 | 0 | 0.183 | 252.851 | No | 0 | 0 | 0.10637 | No | 9999 | ComAgIndPumps_v3_0.xlsm
Efficiency Pump | Proven | Industrial | Motors/Drives | Pumps and Fans | per HP of motor size | Industrial_End suction close-coupled_3600rpm_1 to 1.9 HP motor_Variable Speed_ER 61 to 62 (PEI_VL 0.38 to 0.39) (PEI_CL 0.64 to 0.65) | ComAgIndPumps_v3_0.xlsm | All Commercial | 2020-04-21 | 819.07 | 7 |  | 514.7536 | 0 | 0.069769 | 0 | 0.183 | 252.8529 | 0 | 0 | 0.10637 | 9999 | Efficiency Pump | Industrial_End suction close-coupled_3600rpm_1 to 1.9 HP motor_Variable Speed_ER 61 to 62 (PEI_VL 0.38 to 0.39) (PEI_CL 0.64 to 0.65) | Electric | Industrial | Motors/Drives | Pumps and Fans | Pump System Improvements | All Commercial | Any | Any | Any | Retail | per HP of motor size | current practice | 43942 | Active | Proven | 45046 |  | 819.07 | 0 | No longer used in ProCost | 0 | 7 |  | 514.7536 | 0 | 0.069769 | 0 | 0.183 | 252.8529 | No | 0 | 0 | 0.10637 | No | 9999 | ComAgIndPumps_v3_0.xlsm
Efficiency Pump | Proven | Industrial | Motors/Drives | Pumps and Fans | per HP of motor size | Industrial_End suction close-coupled_3600rpm_1 to 4.9 HP motor_Constant Speed_ER 14 to 15 (PEI_CL 0.85 to 0.86) | ComAgIndPumps_v3_0.xlsm | All Commercial | 2020-04-21 | 51.07 | 7 |  | 95.7688 | 0 | 0.011865 | 0 | 0.52992 | 72.3892 | 0 | 0 | 0.31804 | 9999 | Efficiency Pump | Industrial_End suction close-coupled_3600rpm_1 to 4.9 HP motor_Constant Speed_ER 14 to 15 (PEI_CL 0.85 to 0.86) | Electric | Industrial | Motors/Drives | Pumps and Fans | Pump System Improvements | All Commercial | Any | Any | Any | Retail | per HP of motor size | current practice | 43942 | Active | Proven | 45046 |  | 51.07 | 0 | No longer used in ProCost | 0 | 7 |  | 95.7688 | 0 | 0.011865 | 0 | 0.52992 | 72.3892 | No | 0 | 0 | 0.31804 | No | 9999 | ComAgIndPumps_v3_0.xlsm
Efficiency Pump | Proven | Industrial | Motors/Drives | Pumps and Fans | per HP of motor size | Industrial_End suction close-coupled_3600rpm_1 to 4.9 HP motor_Constant Speed_ER 16 to 17 (PEI_CL 0.83 to 0.84) | ComAgIndPumps_v3_0.xlsm | All Commercial | 2020-04-21 | 91.92 | 7 |  | 172.3838 | 0 | 0.021356 | 0 | 0.52995 | 72.3833 | 0 | 0 | 0.31806 | 9999 | Efficiency Pump | Industrial_End suction close-coupled_3600rpm_1 to 4.9 HP motor_Constant Speed_ER 16 to 17 (PEI_CL 0.83 to 0.84) | Electric | Industrial | Motors/Drives | Pumps and Fans | Pump System Improvements | All Commercial | Any | Any | Any | Retail | per HP of motor size | current practice | 43942 | Active | Proven | 45046 |  | 91.92 | 0 | No longer used in ProCost | 0 | 7 |  | 172.3838 | 0 | 0.021356 | 0 | 0.52995 | 72.3833 | No | 0 | 0 | 0.31806 | No | 9999 | ComAgIndPumps_v3_0.xlsm
Efficiency Pump | Proven | Industrial | Motors/Drives | Pumps and Fans | per HP of motor size | Industrial_End suction close-coupled_3600rpm_1 to 4.9 HP motor_Constant Speed_ER 18 to 19 (PEI_CL 0.81 to 0.82) | ComAgIndPumps_v3_0.xlsm | All Commercial | 2020-04-21 | 132.78 | 7 |  | 248.9989 | 0 | 0.030848 | 0 | 0.52993 | 72.3879 | 0 | 0 | 0.31804 | 9999 | Efficiency Pump | Industrial_End suction close-coupled_3600rpm_1 to 4.9 HP motor_Constant Speed_ER 18 to 19 (PEI_CL 0.81 to 0.82) | Electric | Industrial | Motors/Drives | Pumps and Fans | Pump System Improvements | All Commercial | Any | Any | Any | Retail | per HP of motor size | current practice | 43942 | Active | Proven | 45046 |  | 132.78 | 0 | No longer used in ProCost | 0 | 7 |  | 248.9989 | 0 | 0.030848 | 0 | 0.52993 | 72.3879 | No | 0 | 0 | 0.31804 | No | 9999 | ComAgIndPumps_v3_0.xlsm
Efficiency Pump | Proven | Industrial | Motors/Drives | Pumps and Fans | per HP of motor size | Industrial_End suction close-coupled_3600rpm_1 to 4.9 HP motor_Constant Speed_ER 20 to 21 (PEI_CL 0.79 to 0.80) | ComAgIndPumps_v3_0.xlsm | All Commercial | 2020-04-21 | 173.63 | 7 |  | 325.6139 | 0 | 0.04034 | 0 | 0.52994 | 72.385 | 0 | 0 | 0.31805 | 9999 | Efficiency Pump | Industrial_End suction close-coupled_3600rpm_1 to 4.9 HP motor_Constant Speed_ER 20 to 21 (PEI_CL 0.79 to 0.80) | Electric | Industrial | Motors/Drives | Pumps and Fans | Pump System Improvements | All Commercial | Any | Any | Any | Retail | per HP of motor size | current practice | 43942 | Active | Proven | 45046 |  | 173.63 | 0 | No longer used in ProCost | 0 | 7 |  | 325.6139 | 0 | 0.04034 | 0 | 0.52994 | 72.385 | No | 0 | 0 | 0.31805 | No | 9999 | ComAgIndPumps_v3_0.xlsm
Efficiency Pump | Proven | Industrial | Motors/Drives | Pumps and Fans | per HP of motor size | Industrial_End suction close-coupled_3600rpm_1 to 4.9 HP motor_Constant Speed_ER 22 to 23 (PEI_CL 0.77 to 0.78) | ComAgIndPumps_v3_0.xlsm | All Commercial | 2020-04-21 | 214.49 | 7 |  | 402.2289 | 0 | 0.049832 | 0 | 0.52993 | 72.3875 | 0 | 0 | 0.31804 | 9999 | Efficiency Pump | Industrial_End suction close-coupled_3600rpm_1 to 4.9 HP motor_Constant Speed_ER 22 to 23 (PEI_CL 0.77 to 0.78) | Electric | Industrial | Motors/Drives | Pumps and Fans | Pump System Improvements | All Commercial | Any | Any | Any | Retail | per HP of motor size | current practice | 43942 | Active | Proven | 45046 |  | 214.49 | 0 | No longer used in ProCost | 0 | 7 |  | 402.2289 | 0 | 0.049832 | 0 | 0.52993 | 72.3875 | No | 0 | 0 | 0.31804 | No | 9999 | ComAgIndPumps_v3_0.xlsm
Efficiency Pump | Proven | Industrial | Motors/Drives | Pumps and Fans | per HP of motor size | Industrial_End suction close-coupled_3600rpm_1 to 4.9 HP motor_Constant Speed_ER 24 to 25 (PEI_CL 0.75 to 0.76) | ComAgIndPumps_v3_0.xlsm | All Commercial | 2020-04-21 | 255.34 | 7 |  | 478.844 | 0 | 0.059323 | 0 | 0.52994 | 72.3856 | 0 | 0 | 0.31805 | 9999 | Efficiency Pump | Industrial_End suction close-coupled_3600rpm_1 to 4.9 HP motor_Constant Speed_ER 24 to 25 (PEI_CL 0.75 to 0.76) | Electric | Industrial | Motors/Drives | Pumps and Fans | Pump System Improvements | All Commercial | Any | Any | Any | Retail | per HP of motor size | current practice | 43942 | Active | Proven | 45046 |  | 255.34 | 0 | No longer used in ProCost | 0 | 7 |  | 478.844 | 0 | 0.059323 | 0 | 0.52994 | 72.3856 | No | 0 | 0 | 0.31805 | No | 9999 | ComAgIndPumps_v3_0.xlsm
Efficiency Pump | Proven | Industrial | Motors/Drives | Pumps and Fans | per HP of motor size | Industrial_End suction close-coupled_3600rpm_1 to 4.9 HP motor_Constant Speed_ER 26 to 27 (PEI_CL 0.73 to 0.74) | ComAgIndPumps_v3_0.xlsm | All Commercial | 2020-04-21 | 296.2 | 7 |  | 555.459 | 0 | 0.068815 | 0 | 0.52993 | 72.3874 | 0 | 0 | 0.31805 | 9999 | Efficiency Pump | Industrial_End suction close-coupled_3600rpm_1 to 4.9 HP motor_Constant Speed_ER 26 to 27 (PEI_CL 0.73 to 0.74) | Electric | Industrial | Motors/Drives | Pumps and Fans | Pump System Improvements | All Commercial | Any | Any | Any | Retail | per HP of motor size | current practice | 43942 | Active | Proven | 45046 |  | 296.2 | 0 | No longer used in ProCost | 0 | 7 |  | 555.459 | 0 | 0.068815 | 0 | 0.52993 | 72.3874 | No | 0 | 0 | 0.31805 | No | 9999 | ComAgIndPumps_v3_0.xlsm
Efficiency Pump | Proven | Industrial | Motors/Drives | Pumps and Fans | per HP of motor size | Industrial_End suction close-coupled_3600rpm_1 to 4.9 HP motor_Constant Speed_ER 28 to 29 (PEI_CL 0.71 to 0.72) | ComAgIndPumps_v3_0.xlsm | All Commercial | 2020-04-21 | 337.05 | 7 |  | 632.074 | 0 | 0.078307 | 0 | 0.52994 | 72.386 | 0 | 0 | 0.31805 | 9999 | Efficiency Pump | Industrial_End suction close-coupled_3600rpm_1 to 4.9 HP motor_Constant Speed_ER 28 to 29 (PEI_CL 0.71 to 0.72) | Electric | Industrial | Motors/Drives | Pumps and Fans | Pump System Improvements | All Commercial | Any | Any | Any | Retail | per HP of motor size | current practice | 43942 | Active | Proven | 45046 |  | 337.05 | 0 | No longer used in ProCost | 0 | 7 |  | 632.074 | 0 | 0.078307 | 0 | 0.52994 | 72.386 | No | 0 | 0 | 0.31805 | No | 9999 | ComAgIndPumps_v3_0.xlsm
Efficiency Pump | Proven | Industrial | Motors/Drives | Pumps and Fans | per HP of motor size | Industrial_End suction close-coupled_3600rpm_1 to 4.9 HP motor_Constant Speed_ER 30 to 31 (PEI_CL 0.69 to 0.70) | ComAgIndPumps_v3_0.xlsm | All Commercial | 2020-04-21 | 377.91 | 7 |  | 708.6891 | 0 | 0.087799 | 0 | 0.52993 | 72.3873 | 0 | 0 | 0.31805 | 9999 | Efficiency Pump | Industrial_End suction close-coupled_3600rpm_1 to 4.9 HP motor_Constant Speed_ER 30 to 31 (PEI_CL 0.69 to 0.70) | Electric | Industrial | Motors/Drives | Pumps and Fans | Pump System Improvements | All Commercial | Any | Any | Any | Retail | per HP of motor size | current practice | 43942 | Active | Proven | 45046 |  | 377.91 | 0 | No longer used in ProCost | 0 | 7 |  | 708.6891 | 0 | 0.087799 | 0 | 0.52993 | 72.3873 | No | 0 | 0 | 0.31805 | No | 9999 | ComAgIndPumps_v3_0.xlsm
Efficiency Pump | Proven | Industrial | Motors/Drives | Pumps and Fans | per HP of motor size | Industrial_End suction close-coupled_3600rpm_1 to 4.9 HP motor_Constant Speed_ER 32 to 33 (PEI_CL 0.67 to 0.68) | ComAgIndPumps_v3_0.xlsm | All Commercial | 2020-04-21 | 418.77 | 7 |  | 785.3041 | 0 | 0.09729 | 0 | 0.52992 | 72.3884 | 0 | 0 | 0.31804 | 9999 | Efficiency Pump | Industrial_End suction close-coupled_3600rpm_1 to 4.9 HP motor_Constant Speed_ER 32 to 33 (PEI_CL 0.67 to 0.68) | Electric | Industrial | Motors/Drives | Pumps and Fans | Pump System Improvements | All Commercial | Any | Any | Any | Retail | per HP of motor size | current practice | 43942 | Active | Proven | 45046 |  | 418.77 | 0 | No longer used in ProCost | 0 | 7 |  | 785.3041 | 0 | 0.09729 | 0 | 0.52992 | 72.3884 | No | 0 | 0 | 0.31804 | No | 9999 | ComAgIndPumps_v3_0.xlsm
Efficiency Pump | Proven | Industrial | Motors/Drives | Pumps and Fans | per HP of motor size | Industrial_End suction close-coupled_3600rpm_1 to 4.9 HP motor_Constant Speed_ER 34 to 35 (PEI_CL 0.65 to 0.66) | ComAgIndPumps_v3_0.xlsm | All Commercial | 2020-04-21 | 459.62 | 7 |  | 861.9191 | 0 | 0.10678 | 0 | 0.52993 | 72.3872 | 0 | 0 | 0.31805 | 9999 | Efficiency Pump | Industrial_End suction close-coupled_3600rpm_1 to 4.9 HP motor_Constant Speed_ER 34 to 35 (PEI_CL 0.65 to 0.66) | Electric | Industrial | Motors/Drives | Pumps and Fans | Pump System Improvements | All Commercial | Any | Any | Any | Retail | per HP of motor size | current practice | 43942 | Active | Proven | 45046 |  | 459.62 | 0 | No longer used in ProCost | 0 | 7 |  | 861.9191 | 0 | 0.10678 | 0 | 0.52993 | 72.3872 | No | 0 | 0 | 0.31805 | No | 9999 | ComAgIndPumps_v3_0.xlsm
Efficiency Pump | Proven | Industrial | Motors/Drives | Pumps and Fans | per HP of motor size | Industrial_End suction close-coupled_3600rpm_10 to 24.9 HP motor_Constant Speed_ER 14 to 15 (PEI_CL 0.85 to 0.86) | ComAgIndPumps_v3_0.xlsm | All Commercial | 2020-04-21 | 13.1 | 7 |  | 111.0212 | 0 | 0.013754 | 0 | 2.3949 | 0.96503 | 0 | 0 | 1.4373 | 9999 | Efficiency Pump | Industrial_End suction close-coupled_3600rpm_10 to 24.9 HP motor_Constant Speed_ER 14 to 15 (PEI_CL 0.85 to 0.86) | Electric | Industrial | Motors/Drives | Pumps and Fans | Pump System Improvements | All Commercial | Any | Any | Any | Retail | per HP of motor size | current practice | 43942 | Active | Proven | 45046 |  | 13.1 | 0 | No longer used in ProCost | 0 | 7 |  | 111.0212 | 0 | 0.013754 | 0 | 2.3949 | 0.96503 | Yes | 0 | 0 | 1.4373 | Yes | 9999 | ComAgIndPumps_v3_0.xlsm
Efficiency Pump | Proven | Industrial | Motors/Drives | Pumps and Fans | per HP of motor size | Industrial_End suction close-coupled_3600rpm_10 to 24.9 HP motor_Constant Speed_ER 16 to 17 (PEI_CL 0.83 to 0.84) | ComAgIndPumps_v3_0.xlsm | All Commercial | 2020-04-21 | 23.58 | 7 |  | 199.8382 | 0 | 0.024758 | 0 | 2.3949 | 0.96503 | 0 | 0 | 1.4373 | 9999 | Efficiency Pump | Industrial_End suction close-coupled_3600rpm_10 to 24.9 HP motor_Constant Speed_ER 16 to 17 (PEI_CL 0.83 to 0.84) | Electric | Industrial | Motors/Drives | Pumps and Fans | Pump System Improvements | All Commercial | Any | Any | Any | Retail | per HP of motor size | current practice | 43942 | Active | Proven | 45046 |  | 23.58 | 0 | No longer used in ProCost | 0 | 7 |  | 199.8382 | 0 | 0.024758 | 0 | 2.3949 | 0.96503 | Yes | 0 | 0 | 1.4373 | Yes | 9999 | ComAgIndPumps_v3_0.xlsm
Efficiency Pump | Proven | Industrial | Motors/Drives | Pumps and Fans | per HP of motor size | Industrial_End suction close-coupled_3600rpm_10 to 24.9 HP motor_Constant Speed_ER 18 to 19 (PEI_CL 0.81 to 0.82) | ComAgIndPumps_v3_0.xlsm | All Commercial | 2020-04-21 | 34.05 | 7 |  | 288.6551 | 0 | 0.035761 | 0 | 2.3956 | 0.95907 | 0 | 0 | 1.4378 | 9999 | Efficiency Pump | Industrial_End suction close-coupled_3600rpm_10 to 24.9 HP motor_Constant Speed_ER 18 to 19 (PEI_CL 0.81 to 0.82) | Electric | Industrial | Motors/Drives | Pumps and Fans | Pump System Improvements | All Commercial | Any | Any | Any | Retail | per HP of motor size | current practice | 43942 | Active | Proven | 45046 |  | 34.05 | 0 | No longer used in ProCost | 0 | 7 |  | 288.6551 | 0 | 0.035761 | 0 | 2.3956 | 0.95907 | Yes | 0 | 0 | 1.4378 | Yes | 9999 | ComAgIndPumps_v3_0.xlsm
Efficiency Pump | Proven | Industrial | Motors/Drives | Pumps and Fans | per HP of motor size | Industrial_End suction close-coupled_3600rpm_10 to 24.9 HP motor_Constant Speed_ER 20 to 21 (PEI_CL 0.79 to 0.80) | ComAgIndPumps_v3_0.xlsm | All Commercial | 2020-04-21 | 44.53 | 7 |  | 377.4721 | 0 | 0.046765 | 0 | 2.3954 | 0.96048 | 0 | 0 | 1.4377 | 9999 | Efficiency Pump | Industrial_End suction close-coupled_3600rpm_10 to 24.9 HP motor_Constant Speed_ER 20 to 21 (PEI_CL 0.79 to 0.80) | Electric | Industrial | Motors/Drives | Pumps and Fans | Pump System Improvements | All Commercial | Any | Any | Any | Retail | per HP of motor size | current practice | 43942 | Active | Proven | 45046 |  | 44.53 | 0 | No longer used in ProCost | 0 | 7 |  | 377.4721 | 0 | 0.046765 | 0 | 2.3954 | 0.96048 | Yes | 0 | 0 | 1.4377 | Yes | 9999 | ComAgIndPumps_v3_0.xlsm
Efficiency Pump | Proven | Industrial | Motors/Drives | Pumps and Fans | per HP of motor size | Industrial_End suction close-coupled_3600rpm_10 to 24.9 HP motor_Constant Speed_ER 22 to 23 (PEI_CL 0.77 to 0.78) | ComAgIndPumps_v3_0.xlsm | All Commercial | 2020-04-21 | 55.01 | 7 |  | 466.289 | 0 | 0.057768 | 0 | 2.3953 | 0.96134 | 0 | 0 | 1.4376 | 9999 | Efficiency Pump | Industrial_End suction close-coupled_3600rpm_10 to 24.9 HP motor_Constant Speed_ER 22 to 23 (PEI_CL 0.77 to 0.78) | Electric | Industrial | Motors/Drives | Pumps and Fans | Pump System Improvements | All Commercial | Any | Any | Any | Retail | per HP of motor size | current practice | 43942 | Active | Proven | 45046 |  | 55.01 | 0 | No longer used in ProCost | 0 | 7 |  | 466.289 | 0 | 0.057768 | 0 | 2.3953 | 0.96134 | Yes | 0 | 0 | 1.4376 | Yes | 9999 | ComAgIndPumps_v3_0.xlsm
Efficiency Pump | Proven | Industrial | Motors/Drives | Pumps and Fans | per HP of motor size | Industrial_End suction close-coupled_3600rpm_10 to 24.9 HP motor_Constant Speed_ER 24 to 25 (PEI_CL 0.75 to 0.76) | ComAgIndPumps_v3_0.xlsm | All Commercial | 2020-04-21 | 65.49 | 7 |  | 555.106 | 0 | 0.068771 | 0 | 2.3953 | 0.96193 | 0 | 0 | 1.4375 | 9999 | Efficiency Pump | Industrial_End suction close-coupled_3600rpm_10 to 24.9 HP motor_Constant Speed_ER 24 to 25 (PEI_CL 0.75 to 0.76) | Electric | Industrial | Motors/Drives | Pumps and Fans | Pump System Improvements | All Commercial | Any | Any | Any | Retail | per HP of motor size | current practice | 43942 | Active | Proven | 45046 |  | 65.49 | 0 | No longer used in ProCost | 0 | 7 |  | 555.106 | 0 | 0.068771 | 0 | 2.3953 | 0.96193 | Yes | 0 | 0 | 1.4375 | Yes | 9999 | ComAgIndPumps_v3_0.xlsm
Efficiency Pump | Proven | Industrial | Motors/Drives | Pumps and Fans | per HP of motor size | Industrial_End suction close-coupled_3600rpm_10 to 24.9 HP motor_Constant Speed_ER 26 to 27 (PEI_CL 0.73 to 0.74) | ComAgIndPumps_v3_0.xlsm | All Commercial | 2020-04-21 | 75.97 | 7 |  | 643.9229 | 0 | 0.079775 | 0 | 2.3952 | 0.96236 | 0 | 0 | 1.4375 | 9999 | Efficiency Pump | Industrial_End suction close-coupled_3600rpm_10 to 24.9 HP motor_Constant Speed_ER 26 to 27 (PEI_CL 0.73 to 0.74) | Electric | Industrial | Motors/Drives | Pumps and Fans | Pump System Improvements | All Commercial | Any | Any | Any | Retail | per HP of motor size | current practice | 43942 | Active | Proven | 45046 |  | 75.97 | 0 | No longer used in ProCost | 0 | 7 |  | 643.9229 | 0 | 0.079775 | 0 | 2.3952 | 0.96236 | Yes | 0 | 0 | 1.4375 | Yes | 9999 | ComAgIndPumps_v3_0.xlsm
Efficiency Pump | Proven | Industrial | Motors/Drives | Pumps and Fans | per HP of motor size | Industrial_End suction close-coupled_3600rpm_10 to 24.9 HP motor_Constant Speed_ER 28 to 29 (PEI_CL 0.71 to 0.72) | ComAgIndPumps_v3_0.xlsm | All Commercial | 2020-04-21 | 86.45 | 7 |  | 732.7399 | 0 | 0.090778 | 0 | 2.3952 | 0.96268 | 0 | 0 | 1.4375 | 9999 | Efficiency Pump | Industrial_End suction close-coupled_3600rpm_10 to 24.9 HP motor_Constant Speed_ER 28 to 29 (PEI_CL 0.71 to 0.72) | Electric | Industrial | Motors/Drives | Pumps and Fans | Pump System Improvements | All Commercial | Any | Any | Any | Retail | per HP of motor size | current practice | 43942 | Active | Proven | 45046 |  | 86.45 | 0 | No longer used in ProCost | 0 | 7 |  | 732.7399 | 0 | 0.090778 | 0 | 2.3952 | 0.96268 | Yes | 0 | 0 | 1.4375 | Yes | 9999 | ComAgIndPumps_v3_0.xlsm
Efficiency Pump | Proven | Industrial | Motors/Drives | Pumps and Fans | per HP of motor size | Industrial_End suction close-coupled_3600rpm_10 to 24.9 HP motor_Constant Speed_ER 30 to 31 (PEI_CL 0.69 to 0.70) | ComAgIndPumps_v3_0.xlsm | All Commercial | 2020-04-21 | 96.92 | 7 |  | 821.5568 | 0 | 0.10178 | 0 | 2.3954 | 0.96084 | 0 | 0 | 1.4376 | 9999 | Efficiency Pump | Industrial_End suction close-coupled_3600rpm_10 to 24.9 HP motor_Constant Speed_ER 30 to 31 (PEI_CL 0.69 to 0.70) | Electric | Industrial | Motors/Drives | Pumps and Fans | Pump System Improvements | All Commercial | Any | Any | Any | Retail | per HP of motor size | current practice | 43942 | Active | Proven | 45046 |  | 96.92 | 0 | No longer used in ProCost | 0 | 7 |  | 821.5568 | 0 | 0.10178 | 0 | 2.3954 | 0.96084 | Yes | 0 | 0 | 1.4376 | Yes | 9999 | ComAgIndPumps_v3_0.xlsm
Efficiency Pump | Proven | Industrial | Motors/Drives | Pumps and Fans | per HP of motor size | Industrial_End suction close-coupled_3600rpm_10 to 24.9 HP motor_Constant Speed_ER 32 to 33 (PEI_CL 0.67 to 0.68) | ComAgIndPumps_v3_0.xlsm | All Commercial | 2020-04-21 | 107.4 | 7 |  | 910.3738 | 0 | 0.11279 | 0 | 2.3953 | 0.96125 | 0 | 0 | 1.4376 | 9999 | Efficiency Pump | Industrial_End suction close-coupled_3600rpm_10 to 24.9 HP motor_Constant Speed_ER 32 to 33 (PEI_CL 0.67 to 0.68) | Electric | Industrial | Motors/Drives | Pumps and Fans | Pump System Improvements | All Commercial | Any | Any | Any | Retail | per HP of motor size | current practice | 43942 | Active | Proven | 45046 |  | 107.4 | 0 | No longer used in ProCost | 0 | 7 |  | 910.3738 | 0 | 0.11279 | 0 | 2.3953 | 0.96125 | Yes | 0 | 0 | 1.4376 | Yes | 9999 | ComAgIndPumps_v3_0.xlsm
Efficiency Pump | Proven | Industrial | Motors/Drives | Pumps and Fans | per HP of motor size | Industrial_End suction close-coupled_3600rpm_10 to 24.9 HP motor_Constant Speed_ER 34 to 35 (PEI_CL 0.65 to 0.66) | ComAgIndPumps_v3_0.xlsm | All Commercial | 2020-04-21 | 117.88 | 7 |  | 999.1908 | 0 | 0.12379 | 0 | 2.3953 | 0.96159 | 0 | 0 | 1.4376 | 9999 | Efficiency Pump | Industrial_End suction close-coupled_3600rpm_10 to 24.9 HP motor_Constant Speed_ER 34 to 35 (PEI_CL 0.65 to 0.66) | Electric | Industrial | Motors/Drives | Pumps and Fans | Pump System Improvements | All Commercial | Any | Any | Any | Retail | per HP of motor size | current practice | 43942 | Active | Proven | 45046 |  | 117.88 | 0 | No longer used in ProCost | 0 | 7 |  | 999.1908 | 0 | 0.12379 | 0 | 2.3953 | 0.96159 | Yes | 0 | 0 | 1.4376 | Yes | 9999 | ComAgIndPumps_v3_0.xlsm
Efficiency Pump | Proven | Industrial | Motors/Drives | Pumps and Fans | per HP of motor size | Industrial_End suction close-coupled_3600rpm_10 to 24.9 HP motor_Variable Speed_ER 57 to 58 (PEI_VL 0.42 to 0.43) (PEI_CL 0.82 to 0.84) | ComAgIndPumps_v3_0.xlsm | All Commercial | 2020-04-21 | 25.55 | 7 |  | 102.8853 | 0 | 0.013945 | 0 | 1.1725 | 21.8493 | 0 | 0 | 0.68158 | 9999 | Efficiency Pump | Industrial_End suction close-coupled_3600rpm_10 to 24.9 HP motor_Variable Speed_ER 57 to 58 (PEI_VL 0.42 to 0.43) (PEI_CL 0.82 to 0.84) | Electric | Industrial | Motors/Drives | Pumps and Fans | Pump System Improvements | All Commercial | Any | Any | Any | Retail | per HP of motor size | current practice | 43942 | Active | Proven | 45046 |  | 25.55 | 0 | No longer used in ProCost | 0 | 7 |  | 102.8853 | 0 | 0.013945 | 0 | 1.1725 | 21.8493 | Yes | 0 | 0 | 0.68158 | No | 9999 | ComAgIndPumps_v3_0.xlsm
Efficiency Pump | Proven | Industrial | Motors/Drives | Pumps and Fans | per HP of motor size | Industrial_End suction close-coupled_3600rpm_10 to 24.9 HP motor_Variable Speed_ER 59 to 60 (PEI_VL 0.40 to 0.41) (PEI_CL 0.78 to 0.80) | ComAgIndPumps_v3_0.xlsm | All Commercial | 2020-04-21 | 45.99 | 7 |  | 185.1935 | 0 | 0.025101 | 0 | 1.1725 | 21.8493 | 0 | 0 | 0.68158 | 9999 | Efficiency Pump | Industrial_End suction close-coupled_3600rpm_10 to 24.9 HP motor_Variable Speed_ER 59 to 60 (PEI_VL 0.40 to 0.41) (PEI_CL 0.78 to 0.80) | Electric | Industrial | Motors/Drives | Pumps and Fans | Pump System Improvements | All Commercial | Any | Any | Any | Retail | per HP of motor size | current practice | 43942 | Active | Proven | 45046 |  | 45.99 | 0 | No longer used in ProCost | 0 | 7 |  | 185.1935 | 0 | 0.025101 | 0 | 1.1725 | 21.8493 | Yes | 0 | 0 | 0.68158 | No | 9999 | ComAgIndPumps_v3_0.xlsm
Efficiency Pump | Proven | Industrial | Motors/Drives | Pumps and Fans | per HP of motor size | Industrial_End suction close-coupled_3600rpm_10 to 24.9 HP motor_Variable Speed_ER 61 to 62 (PEI_VL 0.38 to 0.39) (PEI_CL 0.74 to 0.76) | ComAgIndPumps_v3_0.xlsm | All Commercial | 2020-04-21 | 66.43 | 7 |  | 267.5018 | 0 | 0.036257 | 0 | 1.1725 | 21.8493 | 0 | 0 | 0.68158 | 9999 | Efficiency Pump | Industrial_End suction close-coupled_3600rpm_10 to 24.9 HP motor_Variable Speed_ER 61 to 62 (PEI_VL 0.38 to 0.39) (PEI_CL 0.74 to 0.76) | Electric | Industrial | Motors/Drives | Pumps and Fans | Pump System Improvements | All Commercial | Any | Any | Any | Retail | per HP of motor size | current practice | 43942 | Active | Proven | 45046 |  | 66.43 | 0 | No longer used in ProCost | 0 | 7 |  | 267.5018 | 0 | 0.036257 | 0 | 1.1725 | 21.8493 | Yes | 0 | 0 | 0.68158 | No | 9999 | ComAgIndPumps_v3_0.xlsm
Efficiency Pump | Proven | Industrial | Motors/Drives | Pumps and Fans | per HP of motor size | Industrial_End suction close-coupled_3600rpm_100 to 200 HP motor_Constant Speed_ER 14 to 15 (PEI_CL 0.85 to 0.86) | ComAgIndPumps_v3_0.xlsm | All Commercial | 2020-04-21 | 2.62 | 7 |  | 125.7908 | 0 | 0.015584 | 0 | 13.5675 | -15.7473 | 0 | 0 | 8.1427 | 9999 | Efficiency Pump | Industrial_End suction close-coupled_3600rpm_100 to 200 HP motor_Constant Speed_ER 14 to 15 (PEI_CL 0.85 to 0.86) | Electric | Industrial | Motors/Drives | Pumps and Fans | Pump System Improvements | All Commercial | Any | Any | Any | Retail | per HP of motor size | current practice | 43942 | Active | Proven | 45046 |  | 2.62 | 0 | No longer used in ProCost | 0 | 7 |  | 125.7908 | 0 | 0.015584 | 0 | 13.5675 | -15.7473 | Yes | 0 | 0 | 8.1427 | Yes | 9999 | ComAgIndPumps_v3_0.xlsm
Efficiency Pump | Proven | Industrial | Motors/Drives | Pumps and Fans | per HP of motor size | Industrial_End suction close-coupled_3600rpm_100 to 200 HP motor_Constant Speed_ER 16 to 17 (PEI_CL 0.83 to 0.84) | ComAgIndPumps_v3_0.xlsm | All Commercial | 2020-04-21 | 4.72 | 7 |  | 226.4235 | 0 | 0.028051 | 0 | 13.556 | -15.7443 | 0 | 0 | 8.1358 | 9999 | Efficiency Pump | Industrial_End suction close-coupled_3600rpm_100 to 200 HP motor_Constant Speed_ER 16 to 17 (PEI_CL 0.83 to 0.84) | Electric | Industrial | Motors/Drives | Pumps and Fans | Pump System Improvements | All Commercial | Any | Any | Any | Retail | per HP of motor size | current practice | 43942 | Active | Proven | 45046 |  | 4.72 | 0 | No longer used in ProCost | 0 | 7 |  | 226.4235 | 0 | 0.028051 | 0 | 13.556 | -15.7443 | Yes | 0 | 0 | 8.1358 | Yes | 9999 | ComAgIndPumps_v3_0.xlsm
Efficiency Pump | Proven | Industrial | Motors/Drives | Pumps and Fans | per HP of motor size | Industrial_End suction close-coupled_3600rpm_100 to 200 HP motor_Constant Speed_ER 18 to 19 (PEI_CL 0.81 to 0.82) | ComAgIndPumps_v3_0.xlsm | All Commercial | 2020-04-21 | 6.82 | 7 |  | 327.0562 | 0 | 0.040519 | 0 | 13.5515 | -15.7431 | 0 | 0 | 8.1332 | 9999 | Efficiency Pump | Industrial_End suction close-coupled_3600rpm_100 to 200 HP motor_Constant Speed_ER 18 to 19 (PEI_CL 0.81 to 0.82) | Electric | Industrial | Motors/Drives | Pumps and Fans | Pump System Improvements | All Commercial | Any | Any | Any | Retail | per HP of motor size | current practice | 43942 | Active | Proven | 45046 |  | 6.82 | 0 | No longer used in ProCost | 0 | 7 |  | 327.0562 | 0 | 0.040519 | 0 | 13.5515 | -15.7431 | Yes | 0 | 0 | 8.1332 | Yes | 9999 | ComAgIndPumps_v3_0.xlsm
Efficiency Pump | Proven | Industrial | Motors/Drives | Pumps and Fans | per HP of motor size | Industrial_End suction close-coupled_3600rpm_100 to 200 HP motor_Constant Speed_ER 20 to 21 (PEI_CL 0.79 to 0.80) | ComAgIndPumps_v3_0.xlsm | All Commercial | 2020-04-21 | 8.91 | 7 |  | 427.6888 | 0 | 0.052986 | 0 | 13.5644 | -15.7465 | 0 | 0 | 8.1409 | 9999 | Efficiency Pump | Industrial_End suction close-coupled_3600rpm_100 to 200 HP motor_Constant Speed_ER 20 to 21 (PEI_CL 0.79 to 0.80) | Electric | Industrial | Motors/Drives | Pumps and Fans | Pump System Improvements | All Commercial | Any | Any | Any | Retail | per HP of motor size | current practice | 43942 | Active | Proven | 45046 |  | 8.91 | 0 | No longer used in ProCost | 0 | 7 |  | 427.6888 | 0 | 0.052986 | 0 | 13.5644 | -15.7465 | Yes | 0 | 0 | 8.1409 | Yes | 9999 | ComAgIndPumps_v3_0.xlsm
Efficiency Pump | Proven | Industrial | Motors/Drives | Pumps and Fans | per HP of motor size | Industrial_End suction close-coupled_3600rpm_100 to 200 HP motor_Constant Speed_ER 22 to 23 (PEI_CL 0.77 to 0.78) | ComAgIndPumps_v3_0.xlsm | All Commercial | 2020-04-21 | 11.01 | 7 |  | 528.3215 | 0 | 0.065453 | 0 | 13.5601 | -15.7453 | 0 | 0 | 8.1383 | 9999 | Efficiency Pump | Industrial_End suction close-coupled_3600rpm_100 to 200 HP motor_Constant Speed_ER 22 to 23 (PEI_CL 0.77 to 0.78) | Electric | Industrial | Motors/Drives | Pumps and Fans | Pump System Improvements | All Commercial | Any | Any | Any | Retail | per HP of motor size | current practice | 43942 | Active | Proven | 45046 |  | 11.01 | 0 | No longer used in ProCost | 0 | 7 |  | 528.3215 | 0 | 0.065453 | 0 | 13.5601 | -15.7453 | Yes | 0 | 0 | 8.1383 | Yes | 9999 | ComAgIndPumps_v3_0.xlsm
Efficiency Pump | Proven | Industrial | Motors/Drives | Pumps and Fans | per HP of motor size | Industrial_End suction close-coupled_3600rpm_100 to 200 HP motor_Constant Speed_ER 24 to 25 (PEI_CL 0.75 to 0.76) | ComAgIndPumps_v3_0.xlsm | All Commercial | 2020-04-21 | 13.11 | 7 |  | 628.9542 | 0 | 0.07792 | 0 | 13.5571 | -15.7446 | 0 | 0 | 8.1365 | 9999 | Efficiency Pump | Industrial_End suction close-coupled_3600rpm_100 to 200 HP motor_Constant Speed_ER 24 to 25 (PEI_CL 0.75 to 0.76) | Electric | Industrial | Motors/Drives | Pumps and Fans | Pump System Improvements | All Commercial | Any | Any | Any | Retail | per HP of motor size | current practice | 43942 | Active | Proven | 45046 |  | 13.11 | 0 | No longer used in ProCost | 0 | 7 |  | 628.9542 | 0 | 0.07792 | 0 | 13.5571 | -15.7446 | Yes | 0 | 0 | 8.1365 | Yes | 9999 | ComAgIndPumps_v3_0.xlsm
Efficiency Pump | Proven | Industrial | Motors/Drives | Pumps and Fans | per HP of motor size | Industrial_End suction close-coupled_3600rpm_100 to 200 HP motor_Constant Speed_ER 26 to 27 (PEI_CL 0.73 to 0.74) | ComAgIndPumps_v3_0.xlsm | All Commercial | 2020-04-21 | 15.2 | 7 |  | 729.5868 | 0 | 0.090388 | 0 | 13.5639 | -15.7464 | 0 | 0 | 8.1406 | 9999 | Efficiency Pump | Industrial_End suction close-coupled_3600rpm_100 to 200 HP motor_Constant Speed_ER 26 to 27 (PEI_CL 0.73 to 0.74) | Electric | Industrial | Motors/Drives | Pumps and Fans | Pump System Improvements | All Commercial | Any | Any | Any | Retail | per HP of motor size | current practice | 43942 | Active | Proven | 45046 |  | 15.2 | 0 | No longer used in ProCost | 0 | 7 |  | 729.5868 | 0 | 0.090388 | 0 | 13.5639 | -15.7464 | Yes | 0 | 0 | 8.1406 | Yes | 9999 | ComAgIndPumps_v3_0.xlsm
Efficiency Pump | Proven | Industrial | Motors/Drives | Pumps and Fans | per HP of motor size | Industrial_End suction close-coupled_3600rpm_100 to 200 HP motor_Constant Speed_ER 28 to 29 (PEI_CL 0.71 to 0.72) | ComAgIndPumps_v3_0.xlsm | All Commercial | 2020-04-21 | 17.3 | 7 |  | 830.2195 | 0 | 0.10285 | 0 | 13.5612 | -15.7456 | 0 | 0 | 8.139 | 9999 | Efficiency Pump | Industrial_End suction close-coupled_3600rpm_100 to 200 HP motor_Constant Speed_ER 28 to 29 (PEI_CL 0.71 to 0.72) | Electric | Industrial | Motors/Drives | Pumps and Fans | Pump System Improvements | All Commercial | Any | Any | Any | Retail | per HP of motor size | current practice | 43942 | Active | Proven | 45046 |  | 17.3 | 0 | No longer used in ProCost | 0 | 7 |  | 830.2195 | 0 | 0.10285 | 0 | 13.5612 | -15.7456 | Yes | 0 | 0 | 8.139 | Yes | 9999 | ComAgIndPumps_v3_0.xlsm
Efficiency Pump | Proven | Industrial | Motors/Drives | Pumps and Fans | per HP of motor size | Industrial_End suction close-coupled_3600rpm_100 to 200 HP motor_Constant Speed_ER 30 to 31 (PEI_CL 0.69 to 0.70) | ComAgIndPumps_v3_0.xlsm | All Commercial | 2020-04-21 | 19.4 | 7 |  | 930.8521 | 0 | 0.11532 | 0 | 13.5591 | -15.7451 | 0 | 0 | 8.1377 | 9999 | Efficiency Pump | Industrial_End suction close-coupled_3600rpm_100 to 200 HP motor_Constant Speed_ER 30 to 31 (PEI_CL 0.69 to 0.70) | Electric | Industrial | Motors/Drives | Pumps and Fans | Pump System Improvements | All Commercial | Any | Any | Any | Retail | per HP of motor size | current practice | 43942 | Active | Proven | 45046 |  | 19.4 | 0 | No longer used in ProCost | 0 | 7 |  | 930.8521 | 0 | 0.11532 | 0 | 13.5591 | -15.7451 | Yes | 0 | 0 | 8.1377 | Yes | 9999 | ComAgIndPumps_v3_0.xlsm
Efficiency Pump | Proven | Industrial | Motors/Drives | Pumps and Fans | per HP of motor size | Industrial_End suction close-coupled_3600rpm_100 to 200 HP motor_Constant Speed_ER 32 to 33 (PEI_CL 0.67 to 0.68) | ComAgIndPumps_v3_0.xlsm | All Commercial | 2020-04-21 | 21.5 | 7 |  | 1031.4848 | 0 | 0.12779 | 0 | 13.5574 | -15.7446 | 0 | 0 | 8.1367 | 9999 | Efficiency Pump | Industrial_End suction close-coupled_3600rpm_100 to 200 HP motor_Constant Speed_ER 32 to 33 (PEI_CL 0.67 to 0.68) | Electric | Industrial | Motors/Drives | Pumps and Fans | Pump System Improvements | All Commercial | Any | Any | Any | Retail | per HP of motor size | current practice | 43942 | Active | Proven | 45046 |  | 21.5 | 0 | No longer used in ProCost | 0 | 7 |  | 1031.4848 | 0 | 0.12779 | 0 | 13.5574 | -15.7446 | Yes | 0 | 0 | 8.1367 | Yes | 9999 | ComAgIndPumps_v3_0.xlsm
Efficiency Pump | Proven | Industrial | Motors/Drives | Pumps and Fans | per HP of motor size | Industrial_End suction close-coupled_3600rpm_100 to 200 HP motor_Constant Speed_ER 34 to 35 (PEI_CL 0.65 to 0.66) | ComAgIndPumps_v3_0.xlsm | All Commercial | 2020-04-21 | 23.59 | 7 |  | 1132.1175 | 0 | 0.14026 | 0 | 13.5617 | -15.7458 | 0 | 0 | 8.1393 | 9999 | Efficiency Pump | Industrial_End suction close-coupled_3600rpm_100 to 200 HP motor_Constant Speed_ER 34 to 35 (PEI_CL 0.65 to 0.66) | Electric | Industrial | Motors/Drives | Pumps and Fans | Pump System Improvements | All Commercial | Any | Any | Any | Retail | per HP of motor size | current practice | 43942 | Active | Proven | 45046 |  | 23.59 | 0 | No longer used in ProCost | 0 | 7 |  | 1132.1175 | 0 | 0.14026 | 0 | 13.5617 | -15.7458 | Yes | 0 | 0 | 8.1393 | Yes | 9999 | ComAgIndPumps_v3_0.xlsm
Efficiency Pump | Proven | Industrial | Motors/Drives | Pumps and Fans | per HP of motor size | Industrial_End suction close-coupled_3600rpm_100 to 200 HP motor_Variable Speed_ER 58 to 59 (PEI_VL 0.41 to 0.42) (PEI_CL 0.82 to 0.84) | ComAgIndPumps_v3_0.xlsm | All Commercial | 2020-04-21 | 5.22 | 7 |  | 116.5726 | 0 | 0.0158 | 0 | 6.5027 | -13.1673 | 0 | 0 | 3.7799 | 9999 | Efficiency Pump | Industrial_End suction close-coupled_3600rpm_100 to 200 HP motor_Variable Speed_ER 58 to 59 (PEI_VL 0.41 to 0.42) (PEI_CL 0.82 to 0.84) | Electric | Industrial | Motors/Drives | Pumps and Fans | Pump System Improvements | All Commercial | Any | Any | Any | Retail | per HP of motor size | current practice | 43942 | Active | Proven | 45046 |  | 5.22 | 0 | No longer used in ProCost | 0 | 7 |  | 116.5726 | 0 | 0.0158 | 0 | 6.5027 | -13.1673 | Yes | 0 | 0 | 3.7799 | Yes | 9999 | ComAgIndPumps_v3_0.xlsm
Efficiency Pump | Proven | Industrial | Motors/Drives | Pumps and Fans | per HP of motor size | Industrial_End suction close-coupled_3600rpm_100 to 200 HP motor_Variable Speed_ER 60 to 61 (PEI_VL 0.39 to 0.40) (PEI_CL 0.78 to 0.80) | ComAgIndPumps_v3_0.xlsm | All Commercial | 2020-04-21 | 9.39 | 7 |  | 209.8306 | 0 | 0.02844 | 0 | 6.5068 | -13.1722 | 0 | 0 | 3.7823 | 9999 | Efficiency Pump | Industrial_End suction close-coupled_3600rpm_100 to 200 HP motor_Variable Speed_ER 60 to 61 (PEI_VL 0.39 to 0.40) (PEI_CL 0.78 to 0.80) | Electric | Industrial | Motors/Drives | Pumps and Fans | Pump System Improvements | All Commercial | Any | Any | Any | Retail | per HP of motor size | current practice | 43942 | Active | Proven | 45046 |  | 9.39 | 0 | No longer used in ProCost | 0 | 7 |  | 209.8306 | 0 | 0.02844 | 0 | 6.5068 | -13.1722 | Yes | 0 | 0 | 3.7823 | Yes | 9999 | ComAgIndPumps_v3_0.xlsm
Efficiency Pump | Proven | Industrial | Motors/Drives | Pumps and Fans | per HP of motor size | Industrial_End suction close-coupled_3600rpm_100 to 200 HP motor_Variable Speed_ER 62 to 63 (PEI_VL 0.37 to 0.38) (PEI_CL 0.74 to 0.76) | ComAgIndPumps_v3_0.xlsm | All Commercial | 2020-04-21 | 13.57 | 7 |  | 303.0887 | 0 | 0.04108 | 0 | 6.5036 | -13.1684 | 0 | 0 | 3.7804 | 9999 | Efficiency Pump | Industrial_End suction close-coupled_3600rpm_100 to 200 HP motor_Variable Speed_ER 62 to 63 (PEI_VL 0.37 to 0.38) (PEI_CL 0.74 to 0.76) | Electric | Industrial | Motors/Drives | Pumps and Fans | Pump System Improvements | All Commercial | Any | Any | Any | Retail | per HP of motor size | current practice | 43942 | Active | Proven | 45046 |  | 13.57 | 0 | No longer used in ProCost | 0 | 7 |  | 303.0887 | 0 | 0.04108 | 0 | 6.5036 | -13.1684 | Yes | 0 | 0 | 3.7804 | Yes | 9999 | ComAgIndPumps_v3_0.xlsm
Efficiency Pump | Proven | Industrial | Motors/Drives | Pumps and Fans | per HP of motor size | Industrial_End suction close-coupled_3600rpm_2 to 2.9 HP motor_Variable Speed_ER 50 to 51 (PEI_VL 0.49 to 0.50) (PEI_CL 0.83 to 0.85) | ComAgIndPumps_v3_0.xlsm | All Commercial | 2020-04-21 | 98.68 | 7 |  | 88.7506 | 0 | 0.012029 | 0 | 0.26188 | 170.4001 | 0 | 0 | 0.15223 | 9999 | Efficiency Pump | Industrial_End suction close-coupled_3600rpm_2 to 2.9 HP motor_Variable Speed_ER 50 to 51 (PEI_VL 0.49 to 0.50) (PEI_CL 0.83 to 0.85) | Electric | Industrial | Motors/Drives | Pumps and Fans | Pump System Improvements | All Commercial | Any | Any | Any | Retail | per HP of motor size | current practice | 43942 | Active | Proven | 45046 |  | 98.68 | 0 | No longer used in ProCost | 0 | 7 |  | 88.7506 | 0 | 0.012029 | 0 | 0.26188 | 170.4001 | No | 0 | 0 | 0.15223 | No | 9999 | ComAgIndPumps_v3_0.xlsm
Efficiency Pump | Proven | Industrial | Motors/Drives | Pumps and Fans | per HP of motor size | Industrial_End suction close-coupled_3600rpm_2 to 2.9 HP motor_Variable Speed_ER 52 to 53 (PEI_VL 0.47 to 0.48) (PEI_CL 0.80 to 0.81) | ComAgIndPumps_v3_0.xlsm | All Commercial | 2020-04-21 | 177.63 | 7 |  | 159.7511 | 0 | 0.021652 | 0 | 0.26187 | 170.4065 | 0 | 0 | 0.15222 | 9999 | Efficiency Pump | Industrial_End suction close-coupled_3600rpm_2 to 2.9 HP motor_Variable Speed_ER 52 to 53 (PEI_VL 0.47 to 0.48) (PEI_CL 0.80 to 0.81) | Electric | Industrial | Motors/Drives | Pumps and Fans | Pump System Improvements | All Commercial | Any | Any | Any | Retail | per HP of motor size | current practice | 43942 | Active | Proven | 45046 |  | 177.63 | 0 | No longer used in ProCost | 0 | 7 |  | 159.7511 | 0 | 0.021652 | 0 | 0.26187 | 170.4065 | No | 0 | 0 | 0.15222 | No | 9999 | ComAgIndPumps_v3_0.xlsm
Efficiency Pump | Proven | Industrial | Motors/Drives | Pumps and Fans | per HP of motor size | Industrial_End suction close-coupled_3600rpm_2 to 2.9 HP motor_Variable Speed_ER 54 to 55 (PEI_VL 0.45 to 0.46) (PEI_CL 0.76 to 0.78) | ComAgIndPumps_v3_0.xlsm | All Commercial | 2020-04-21 | 256.57 | 7 |  | 230.7516 | 0 | 0.031276 | 0 | 0.26188 | 170.4015 | 0 | 0 | 0.15223 | 9999 | Efficiency Pump | Industrial_End suction close-coupled_3600rpm_2 to 2.9 HP motor_Variable Speed_ER 54 to 55 (PEI_VL 0.45 to 0.46) (PEI_CL 0.76 to 0.78) | Electric | Industrial | Motors/Drives | Pumps and Fans | Pump System Improvements | All Commercial | Any | Any | Any | Retail | per HP of motor size | current practice | 43942 | Active | Proven | 45046 |  | 256.57 | 0 | No longer used in ProCost | 0 | 7 |  | 230.7516 | 0 | 0.031276 | 0 | 0.26188 | 170.4015 | No | 0 | 0 | 0.15223 | No | 9999 | ComAgIndPumps_v3_0.xlsm
Efficiency Pump | Proven | Industrial | Motors/Drives | Pumps and Fans | per HP of motor size | Industrial_End suction close-coupled_3600rpm_2 to 2.9 HP motor_Variable Speed_ER 56 to 57 (PEI_VL 0.43 to 0.44) (PEI_CL 0.73 to 0.75) | ComAgIndPumps_v3_0.xlsm | All Commercial | 2020-04-21 | 335.51 | 7 |  | 301.7521 | 0 | 0.040899 | 0 | 0.26189 | 170.3989 | 0 | 0 | 0.15223 | 9999 | Efficiency Pump | Industrial_End suction close-coupled_3600rpm_2 to 2.9 HP motor_Variable Speed_ER 56 to 57 (PEI_VL 0.43 to 0.44) (PEI_CL 0.73 to 0.75) | Electric | Industrial | Motors/Drives | Pumps and Fans | Pump System Improvements | All Commercial | Any | Any | Any | Retail | per HP of motor size | current practice | 43942 | Active | Proven | 45046 |  | 335.51 | 0 | No longer used in ProCost | 0 | 7 |  | 301.7521 | 0 | 0.040899 | 0 | 0.26189 | 170.3989 | No | 0 | 0 | 0.15223 | No | 9999 | ComAgIndPumps_v3_0.xlsm
Efficiency Pump | Proven | Industrial | Motors/Drives | Pumps and Fans | per HP of motor size | Industrial_End suction close-coupled_3600rpm_2 to 2.9 HP motor_Variable Speed_ER 58 to 59 (PEI_VL 0.41 to 0.42) (PEI_CL 0.69 to 0.71) | ComAgIndPumps_v3_0.xlsm | All Commercial | 2020-04-21 | 414.46 | 7 |  | 372.7526 | 0 | 0.050522 | 0 | 0.26188 | 170.4019 | 0 | 0 | 0.15223 | 9999 | Efficiency Pump | Industrial_End suction close-coupled_3600rpm_2 to 2.9 HP motor_Variable Speed_ER 58 to 59 (PEI_VL 0.41 to 0.42) (PEI_CL 0.69 to 0.71) | Electric | Industrial | Motors/Drives | Pumps and Fans | Pump System Improvements | All Commercial | Any | Any | Any | Retail | per HP of motor size | current practice | 43942 | Active | Proven | 45046 |  | 414.46 | 0 | No longer used in ProCost | 0 | 7 |  | 372.7526 | 0 | 0.050522 | 0 | 0.26188 | 170.4019 | No | 0 | 0 | 0.15223 | No | 9999 | ComAgIndPumps_v3_0.xlsm
Efficiency Pump | Proven | Industrial | Motors/Drives | Pumps and Fans | per HP of motor size | Industrial_End suction close-coupled_3600rpm_2 to 2.9 HP motor_Variable Speed_ER 60 to 61 (PEI_VL 0.39 to 0.40) (PEI_CL 0.66 to 0.68) | ComAgIndPumps_v3_0.xlsm | All Commercial | 2020-04-21 | 493.4 | 7 |  | 443.7531 | 0 | 0.060145 | 0 | 0.26188 | 170.4001 | 0 | 0 | 0.15223 | 9999 | Efficiency Pump | Industrial_End suction close-coupled_3600rpm_2 to 2.9 HP motor_Variable Speed_ER 60 to 61 (PEI_VL 0.39 to 0.40) (PEI_CL 0.66 to 0.68) | Electric | Industrial | Motors/Drives | Pumps and Fans | Pump System Improvements | All Commercial | Any | Any | Any | Retail | per HP of motor size | current practice | 43942 | Active | Proven | 45046 |  | 493.4 | 0 | No longer used in ProCost | 0 | 7 |  | 443.7531 | 0 | 0.060145 | 0 | 0.26188 | 170.4001 | No | 0 | 0 | 0.15223 | No | 9999 | ComAgIndPumps_v3_0.xlsm
Efficiency Pump | Proven | Industrial | Motors/Drives | Pumps and Fans | per HP of motor size | Industrial_End suction close-coupled_3600rpm_2 to 2.9 HP motor_Variable Speed_ER 62 to 63 (PEI_VL 0.37 to 0.38) (PEI_CL 0.63 to 0.64) | ComAgIndPumps_v3_0.xlsm | All Commercial | 2020-04-21 | 572.35 | 7 |  | 514.7536 | 0 | 0.069769 | 0 | 0.26188 | 170.4021 | 0 | 0 | 0.15223 | 9999 | Efficiency Pump | Industrial_End suction close-coupled_3600rpm_2 to 2.9 HP motor_Variable Speed_ER 62 to 63 (PEI_VL 0.37 to 0.38) (PEI_CL 0.63 to 0.64) | Electric | Industrial | Motors/Drives | Pumps and Fans | Pump System Improvements | All Commercial | Any | Any | Any | Retail | per HP of motor size | current practice | 43942 | Active | Proven | 45046 |  | 572.35 | 0 | No longer used in ProCost | 0 | 7 |  | 514.7536 | 0 | 0.069769 | 0 | 0.26188 | 170.4021 | No | 0 | 0 | 0.15223 | No | 9999 | ComAgIndPumps_v3_0.xlsm
Efficiency Pump | Proven | Industrial | Motors/Drives | Pumps and Fans | per HP of motor size | Industrial_End suction close-coupled_3600rpm_25 to 49.9 HP motor_Constant Speed_ER 14 to 15 (PEI_CL 0.85 to 0.86) | ComAgIndPumps_v3_0.xlsm | All Commercial | 2020-04-21 | 7.44 | 7 |  | 115.1096 | 0 | 0.014261 | 0 | 4.3721 | -8.2129 | 0 | 0 | 2.624 | 9999 | Efficiency Pump | Industrial_End suction close-coupled_3600rpm_25 to 49.9 HP motor_Constant Speed_ER 14 to 15 (PEI_CL 0.85 to 0.86) | Electric | Industrial | Motors/Drives | Pumps and Fans | Pump System Improvements | All Commercial | Any | Any | Any | Retail | per HP of motor size | current practice | 43942 | Active | Proven | 45046 |  | 7.44 | 0 | No longer used in ProCost | 0 | 7 |  | 115.1096 | 0 | 0.014261 | 0 | 4.3721 | -8.2129 | Yes | 0 | 0 | 2.624 | Yes | 9999 | ComAgIndPumps_v3_0.xlsm
Efficiency Pump | Proven | Industrial | Motors/Drives | Pumps and Fans | per HP of motor size | Industrial_End suction close-coupled_3600rpm_25 to 49.9 HP motor_Constant Speed_ER 16 to 17 (PEI_CL 0.83 to 0.84) | ComAgIndPumps_v3_0.xlsm | All Commercial | 2020-04-21 | 13.4 | 7 |  | 207.1973 | 0 | 0.025669 | 0 | 4.3695 | -8.2063 | 0 | 0 | 2.6224 | 9999 | Efficiency Pump | Industrial_End suction close-coupled_3600rpm_25 to 49.9 HP motor_Constant Speed_ER 16 to 17 (PEI_CL 0.83 to 0.84) | Electric | Industrial | Motors/Drives | Pumps and Fans | Pump System Improvements | All Commercial | Any | Any | Any | Retail | per HP of motor size | current practice | 43942 | Active | Proven | 45046 |  | 13.4 | 0 | No longer used in ProCost | 0 | 7 |  | 207.1973 | 0 | 0.025669 | 0 | 4.3695 | -8.2063 | Yes | 0 | 0 | 2.6224 | Yes | 9999 | ComAgIndPumps_v3_0.xlsm
Efficiency Pump | Proven | Industrial | Motors/Drives | Pumps and Fans | per HP of motor size | Industrial_End suction close-coupled_3600rpm_25 to 49.9 HP motor_Constant Speed_ER 18 to 19 (PEI_CL 0.81 to 0.82) | ComAgIndPumps_v3_0.xlsm | All Commercial | 2020-04-21 | 19.35 | 7 |  | 299.285 | 0 | 0.037078 | 0 | 4.3707 | -8.2094 | 0 | 0 | 2.6232 | 9999 | Efficiency Pump | Industrial_End suction close-coupled_3600rpm_25 to 49.9 HP motor_Constant Speed_ER 18 to 19 (PEI_CL 0.81 to 0.82) | Electric | Industrial | Motors/Drives | Pumps and Fans | Pump System Improvements | All Commercial | Any | Any | Any | Retail | per HP of motor size | current practice | 43942 | Active | Proven | 45046 |  | 19.35 | 0 | No longer used in ProCost | 0 | 7 |  | 299.285 | 0 | 0.037078 | 0 | 4.3707 | -8.2094 | Yes | 0 | 0 | 2.6232 | Yes | 9999 | ComAgIndPumps_v3_0.xlsm
Efficiency Pump | Proven | Industrial | Motors/Drives | Pumps and Fans | per HP of motor size | Industrial_End suction close-coupled_3600rpm_25 to 49.9 HP motor_Constant Speed_ER 20 to 21 (PEI_CL 0.79 to 0.80) | ComAgIndPumps_v3_0.xlsm | All Commercial | 2020-04-21 | 25.3 | 7 |  | 391.3727 | 0 | 0.048487 | 0 | 4.3714 | -8.2111 | 0 | 0 | 2.6236 | 9999 | Efficiency Pump | Industrial_End suction close-coupled_3600rpm_25 to 49.9 HP motor_Constant Speed_ER 20 to 21 (PEI_CL 0.79 to 0.80) | Electric | Industrial | Motors/Drives | Pumps and Fans | Pump System Improvements | All Commercial | Any | Any | Any | Retail | per HP of motor size | current practice | 43942 | Active | Proven | 45046 |  | 25.3 | 0 | No longer used in ProCost | 0 | 7 |  | 391.3727 | 0 | 0.048487 | 0 | 4.3714 | -8.2111 | Yes | 0 | 0 | 2.6236 | Yes | 9999 | ComAgIndPumps_v3_0.xlsm
Efficiency Pump | Proven | Industrial | Motors/Drives | Pumps and Fans | per HP of motor size | Industrial_End suction close-coupled_3600rpm_25 to 49.9 HP motor_Constant Speed_ER 22 to 23 (PEI_CL 0.77 to 0.78) | ComAgIndPumps_v3_0.xlsm | All Commercial | 2020-04-21 | 31.26 | 7 |  | 483.4604 | 0 | 0.059895 | 0 | 4.3704 | -8.2086 | 0 | 0 | 2.623 | 9999 | Efficiency Pump | Industrial_End suction close-coupled_3600rpm_25 to 49.9 HP motor_Constant Speed_ER 22 to 23 (PEI_CL 0.77 to 0.78) | Electric | Industrial | Motors/Drives | Pumps and Fans | Pump System Improvements | All Commercial | Any | Any | Any | Retail | per HP of motor size | current practice | 43942 | Active | Proven | 45046 |  | 31.26 | 0 | No longer used in ProCost | 0 | 7 |  | 483.4604 | 0 | 0.059895 | 0 | 4.3704 | -8.2086 | Yes | 0 | 0 | 2.623 | Yes | 9999 | ComAgIndPumps_v3_0.xlsm
Efficiency Pump | Proven | Industrial | Motors/Drives | Pumps and Fans | per HP of motor size | Industrial_End suction close-coupled_3600rpm_25 to 49.9 HP motor_Constant Speed_ER 24 to 25 (PEI_CL 0.75 to 0.76) | ComAgIndPumps_v3_0.xlsm | All Commercial | 2020-04-21 | 37.21 | 7 |  | 575.5481 | 0 | 0.071304 | 0 | 4.3709 | -8.2099 | 0 | 0 | 2.6233 | 9999 | Efficiency Pump | Industrial_End suction close-coupled_3600rpm_25 to 49.9 HP motor_Constant Speed_ER 24 to 25 (PEI_CL 0.75 to 0.76) | Electric | Industrial | Motors/Drives | Pumps and Fans | Pump System Improvements | All Commercial | Any | Any | Any | Retail | per HP of motor size | current practice | 43942 | Active | Proven | 45046 |  | 37.21 | 0 | No longer used in ProCost | 0 | 7 |  | 575.5481 | 0 | 0.071304 | 0 | 4.3709 | -8.2099 | Yes | 0 | 0 | 2.6233 | Yes | 9999 | ComAgIndPumps_v3_0.xlsm
Efficiency Pump | Proven | Industrial | Motors/Drives | Pumps and Fans | per HP of motor size | Industrial_End suction close-coupled_3600rpm_25 to 49.9 HP motor_Constant Speed_ER 26 to 27 (PEI_CL 0.73 to 0.74) | ComAgIndPumps_v3_0.xlsm | All Commercial | 2020-04-21 | 43.16 | 7 |  | 667.6358 | 0 | 0.082713 | 0 | 4.3713 | -8.2108 | 0 | 0 | 2.6235 | 9999 | Efficiency Pump | Industrial_End suction close-coupled_3600rpm_25 to 49.9 HP motor_Constant Speed_ER 26 to 27 (PEI_CL 0.73 to 0.74) | Electric | Industrial | Motors/Drives | Pumps and Fans | Pump System Improvements | All Commercial | Any | Any | Any | Retail | per HP of motor size | current practice | 43942 | Active | Proven | 45046 |  | 43.16 | 0 | No longer used in ProCost | 0 | 7 |  | 667.6358 | 0 | 0.082713 | 0 | 4.3713 | -8.2108 | Yes | 0 | 0 | 2.6235 | Yes | 9999 | ComAgIndPumps_v3_0.xlsm
Efficiency Pump | Proven | Industrial | Motors/Drives | Pumps and Fans | per HP of motor size | Industrial_End suction close-coupled_3600rpm_25 to 49.9 HP motor_Constant Speed_ER 28 to 29 (PEI_CL 0.71 to 0.72) | ComAgIndPumps_v3_0.xlsm | All Commercial | 2020-04-21 | 49.12 | 7 |  | 759.7235 | 0 | 0.094121 | 0 | 4.3707 | -8.2093 | 0 | 0 | 2.6231 | 9999 | Efficiency Pump | Industrial_End suction close-coupled_3600rpm_25 to 49.9 HP motor_Constant Speed_ER 28 to 29 (PEI_CL 0.71 to 0.72) | Electric | Industrial | Motors/Drives | Pumps and Fans | Pump System Improvements | All Commercial | Any | Any | Any | Retail | per HP of motor size | current practice | 43942 | Active | Proven | 45046 |  | 49.12 | 0 | No longer used in ProCost | 0 | 7 |  | 759.7235 | 0 | 0.094121 | 0 | 4.3707 | -8.2093 | Yes | 0 | 0 | 2.6231 | Yes | 9999 | ComAgIndPumps_v3_0.xlsm
Efficiency Pump | Proven | Industrial | Motors/Drives | Pumps and Fans | per HP of motor size | Industrial_End suction close-coupled_3600rpm_25 to 49.9 HP motor_Constant Speed_ER 30 to 31 (PEI_CL 0.69 to 0.70) | ComAgIndPumps_v3_0.xlsm | All Commercial | 2020-04-21 | 55.07 | 7 |  | 851.8112 | 0 | 0.10553 | 0 | 4.371 | -8.2101 | 0 | 0 | 2.6233 | 9999 | Efficiency Pump | Industrial_End suction close-coupled_3600rpm_25 to 49.9 HP motor_Constant Speed_ER 30 to 31 (PEI_CL 0.69 to 0.70) | Electric | Industrial | Motors/Drives | Pumps and Fans | Pump System Improvements | All Commercial | Any | Any | Any | Retail | per HP of motor size | current practice | 43942 | Active | Proven | 45046 |  | 55.07 | 0 | No longer used in ProCost | 0 | 7 |  | 851.8112 | 0 | 0.10553 | 0 | 4.371 | -8.2101 | Yes | 0 | 0 | 2.6233 | Yes | 9999 | ComAgIndPumps_v3_0.xlsm
Efficiency Pump | Proven | Industrial | Motors/Drives | Pumps and Fans | per HP of motor size | Industrial_End suction close-coupled_3600rpm_25 to 49.9 HP motor_Constant Speed_ER 32 to 33 (PEI_CL 0.67 to 0.68) | ComAgIndPumps_v3_0.xlsm | All Commercial | 2020-04-21 | 61.03 | 7 |  | 943.8989 | 0 | 0.11694 | 0 | 4.3705 | -8.2089 | 0 | 0 | 2.623 | 9999 | Efficiency Pump | Industrial_End suction close-coupled_3600rpm_25 to 49.9 HP motor_Constant Speed_ER 32 to 33 (PEI_CL 0.67 to 0.68) | Electric | Industrial | Motors/Drives | Pumps and Fans | Pump System Improvements | All Commercial | Any | Any | Any | Retail | per HP of motor size | current practice | 43942 | Active | Proven | 45046 |  | 61.03 | 0 | No longer used in ProCost | 0 | 7 |  | 943.8989 | 0 | 0.11694 | 0 | 4.3705 | -8.2089 | Yes | 0 | 0 | 2.623 | Yes | 9999 | ComAgIndPumps_v3_0.xlsm
Efficiency Pump | Proven | Industrial | Motors/Drives | Pumps and Fans | per HP of motor size | Industrial_End suction close-coupled_3600rpm_25 to 49.9 HP motor_Constant Speed_ER 34 to 35 (PEI_CL 0.65 to 0.66) | ComAgIndPumps_v3_0.xlsm | All Commercial | 2020-04-21 | 66.98 | 7 |  | 1035.9866 | 0 | 0.12835 | 0 | 4.3708 | -8.2096 | 0 | 0 | 2.6232 | 9999 | Efficiency Pump | Industrial_End suction close-coupled_3600rpm_25 to 49.9 HP motor_Constant Speed_ER 34 to 35 (PEI_CL 0.65 to 0.66) | Electric | Industrial | Motors/Drives | Pumps and Fans | Pump System Improvements | All Commercial | Any | Any | Any | Retail | per HP of motor size | current practice | 43942 | Active | Proven | 45046 |  | 66.98 | 0 | No longer used in ProCost | 0 | 7 |  | 1035.9866 | 0 | 0.12835 | 0 | 4.3708 | -8.2096 | Yes | 0 | 0 | 2.6232 | Yes | 9999 | ComAgIndPumps_v3_0.xlsm
Efficiency Pump | Proven | Industrial | Motors/Drives | Pumps and Fans | per HP of motor size | Industrial_End suction close-coupled_3600rpm_25 to 49.9 HP motor_Variable Speed_ER 58 to 59 (PEI_VL 0.41 to 0.42) (PEI_CL 0.81 to 0.83) | ComAgIndPumps_v3_0.xlsm | All Commercial | 2020-04-21 | 14.78 | 7 |  | 106.6741 | 0 | 0.014458 | 0 | 2.1016 | 2.9641 | 0 | 0 | 1.2216 | 9999 | Efficiency Pump | Industrial_End suction close-coupled_3600rpm_25 to 49.9 HP motor_Variable Speed_ER 58 to 59 (PEI_VL 0.41 to 0.42) (PEI_CL 0.81 to 0.83) | Electric | Industrial | Motors/Drives | Pumps and Fans | Pump System Improvements | All Commercial | Any | Any | Any | Retail | per HP of motor size | current practice | 43942 | Active | Proven | 45046 |  | 14.78 | 0 | No longer used in ProCost | 0 | 7 |  | 106.6741 | 0 | 0.014458 | 0 | 2.1016 | 2.9641 | Yes | 0 | 0 | 1.2216 | Yes | 9999 | ComAgIndPumps_v3_0.xlsm
Efficiency Pump | Proven | Industrial | Motors/Drives | Pumps and Fans | per HP of motor size | Industrial_End suction close-coupled_3600rpm_25 to 49.9 HP motor_Variable Speed_ER 60 to 61 (PEI_VL 0.39 to 0.40) (PEI_CL 0.77 to 0.79) | ComAgIndPumps_v3_0.xlsm | All Commercial | 2020-04-21 | 26.61 | 7 |  | 192.0134 | 0 | 0.026025 | 0 | 2.1011 | 2.9695 | 0 | 0 | 1.2213 | 9999 | Efficiency Pump | Industrial_End suction close-coupled_3600rpm_25 to 49.9 HP motor_Variable Speed_ER 60 to 61 (PEI_VL 0.39 to 0.40) (PEI_CL 0.77 to 0.79) | Electric | Industrial | Motors/Drives | Pumps and Fans | Pump System Improvements | All Commercial | Any | Any | Any | Retail | per HP of motor size | current practice | 43942 | Active | Proven | 45046 |  | 26.61 | 0 | No longer used in ProCost | 0 | 7 |  | 192.0134 | 0 | 0.026025 | 0 | 2.1011 | 2.9695 | Yes | 0 | 0 | 1.2213 | Yes | 9999 | ComAgIndPumps_v3_0.xlsm
Efficiency Pump | Proven | Industrial | Motors/Drives | Pumps and Fans | per HP of motor size | Industrial_End suction close-coupled_3600rpm_25 to 49.9 HP motor_Variable Speed_ER 62 to 63 (PEI_VL 0.37 to 0.38) (PEI_CL 0.73 to 0.75) | ComAgIndPumps_v3_0.xlsm | All Commercial | 2020-04-21 | 38.44 | 7 |  | 277.3527 | 0 | 0.037592 | 0 | 2.1009 | 2.9716 | 0 | 0 | 1.2212 | 9999 | Efficiency Pump | Industrial_End suction close-coupled_3600rpm_25 to 49.9 HP motor_Variable Speed_ER 62 to 63 (PEI_VL 0.37 to 0.38) (PEI_CL 0.73 to 0.75) | Electric | Industrial | Motors/Drives | Pumps and Fans | Pump System Improvements | All Commercial | Any | Any | Any | Retail | per HP of motor size | current practice | 43942 | Active | Proven | 45046 |  | 38.44 | 0 | No longer used in ProCost | 0 | 7 |  | 277.3527 | 0 | 0.037592 | 0 | 2.1009 | 2.9716 | Yes | 0 | 0 | 1.2212 | Yes | 9999 | ComAgIndPumps_v3_0.xlsm
Efficiency Pump | Proven | Industrial | Motors/Drives | Pumps and Fans | per HP of motor size | Industrial_End suction close-coupled_3600rpm_3 to 4.9 HP motor_Variable Speed_ER 48 to 49 (PEI_VL 0.51 to 0.52) (PEI_CL 0.84 to 0.86) | ComAgIndPumps_v3_0.xlsm | All Commercial | 2020-04-21 | 68.43 | 7 |  | 88.7506 | 0 | 0.012029 | 0 | 0.37765 | 111.7668 | 0 | 0 | 0.21952 | 9999 | Efficiency Pump | Industrial_End suction close-coupled_3600rpm_3 to 4.9 HP motor_Variable Speed_ER 48 to 49 (PEI_VL 0.51 to 0.52) (PEI_CL 0.84 to 0.86) | Electric | Industrial | Motors/Drives | Pumps and Fans | Pump System Improvements | All Commercial | Any | Any | Any | Retail | per HP of motor size | current practice | 43942 | Active | Proven | 45046 |  | 68.43 | 0 | No longer used in ProCost | 0 | 7 |  | 88.7506 | 0 | 0.012029 | 0 | 0.37765 | 111.7668 | No | 0 | 0 | 0.21952 | No | 9999 | ComAgIndPumps_v3_0.xlsm
Efficiency Pump | Proven | Industrial | Motors/Drives | Pumps and Fans | per HP of motor size | Industrial_End suction close-coupled_3600rpm_3 to 4.9 HP motor_Variable Speed_ER 50 to 51 (PEI_VL 0.49 to 0.50) (PEI_CL 0.81 to 0.82) | ComAgIndPumps_v3_0.xlsm | All Commercial | 2020-04-21 | 123.17 | 7 |  | 159.7511 | 0 | 0.021652 | 0 | 0.37766 | 111.7625 | 0 | 0 | 0.21953 | 9999 | Efficiency Pump | Industrial_End suction close-coupled_3600rpm_3 to 4.9 HP motor_Variable Speed_ER 50 to 51 (PEI_VL 0.49 to 0.50) (PEI_CL 0.81 to 0.82) | Electric | Industrial | Motors/Drives | Pumps and Fans | Pump System Improvements | All Commercial | Any | Any | Any | Retail | per HP of motor size | current practice | 43942 | Active | Proven | 45046 |  | 123.17 | 0 | No longer used in ProCost | 0 | 7 |  | 159.7511 | 0 | 0.021652 | 0 | 0.37766 | 111.7625 | No | 0 | 0 | 0.21953 | No | 9999 | ComAgIndPumps_v3_0.xlsm
Efficiency Pump | Proven | Industrial | Motors/Drives | Pumps and Fans | per HP of motor size | Industrial_End suction close-coupled_3600rpm_3 to 4.9 HP motor_Variable Speed_ER 52 to 53 (PEI_VL 0.47 to 0.48) (PEI_CL 0.77 to 0.79) | ComAgIndPumps_v3_0.xlsm | All Commercial | 2020-04-21 | 177.91 | 7 |  | 230.7516 | 0 | 0.031276 | 0 | 0.37767 | 111.7608 | 0 | 0 | 0.21953 | 9999 | Efficiency Pump | Industrial_End suction close-coupled_3600rpm_3 to 4.9 HP motor_Variable Speed_ER 52 to 53 (PEI_VL 0.47 to 0.48) (PEI_CL 0.77 to 0.79) | Electric | Industrial | Motors/Drives | Pumps and Fans | Pump System Improvements | All Commercial | Any | Any | Any | Retail | per HP of motor size | current practice | 43942 | Active | Proven | 45046 |  | 177.91 | 0 | No longer used in ProCost | 0 | 7 |  | 230.7516 | 0 | 0.031276 | 0 | 0.37767 | 111.7608 | No | 0 | 0 | 0.21953 | No | 9999 | ComAgIndPumps_v3_0.xlsm
Efficiency Pump | Proven | Industrial | Motors/Drives | Pumps and Fans | per HP of motor size | Industrial_End suction close-coupled_3600rpm_3 to 4.9 HP motor_Variable Speed_ER 54 to 55 (PEI_VL 0.45 to 0.46) (PEI_CL 0.74 to 0.76) | ComAgIndPumps_v3_0.xlsm | All Commercial | 2020-04-21 | 232.65 | 7 |  | 301.7521 | 0 | 0.040899 | 0 | 0.37767 | 111.76 | 0 | 0 | 0.21953 | 9999 | Efficiency Pump | Industrial_End suction close-coupled_3600rpm_3 to 4.9 HP motor_Variable Speed_ER 54 to 55 (PEI_VL 0.45 to 0.46) (PEI_CL 0.74 to 0.76) | Electric | Industrial | Motors/Drives | Pumps and Fans | Pump System Improvements | All Commercial | Any | Any | Any | Retail | per HP of motor size | current practice | 43942 | Active | Proven | 45046 |  | 232.65 | 0 | No longer used in ProCost | 0 | 7 |  | 301.7521 | 0 | 0.040899 | 0 | 0.37767 | 111.76 | No | 0 | 0 | 0.21953 | No | 9999 | ComAgIndPumps_v3_0.xlsm
Efficiency Pump | Proven | Industrial | Motors/Drives | Pumps and Fans | per HP of motor size | Industrial_End suction close-coupled_3600rpm_3 to 4.9 HP motor_Variable Speed_ER 56 to 57 (PEI_VL 0.43 to 0.44) (PEI_CL 0.71 to 0.72) | ComAgIndPumps_v3_0.xlsm | All Commercial | 2020-04-21 | 287.39 | 7 |  | 372.7526 | 0 | 0.050522 | 0 | 0.37767 | 111.7594 | 0 | 0 | 0.21953 | 9999 | Efficiency Pump | Industrial_End suction close-coupled_3600rpm_3 to 4.9 HP motor_Variable Speed_ER 56 to 57 (PEI_VL 0.43 to 0.44) (PEI_CL 0.71 to 0.72) | Electric | Industrial | Motors/Drives | Pumps and Fans | Pump System Improvements | All Commercial | Any | Any | Any | Retail | per HP of motor size | current practice | 43942 | Active | Proven | 45046 |  | 287.39 | 0 | No longer used in ProCost | 0 | 7 |  | 372.7526 | 0 | 0.050522 | 0 | 0.37767 | 111.7594 | No | 0 | 0 | 0.21953 | No | 9999 | ComAgIndPumps_v3_0.xlsm
Efficiency Pump | Proven | Industrial | Motors/Drives | Pumps and Fans | per HP of motor size | Industrial_End suction close-coupled_3600rpm_3 to 4.9 HP motor_Variable Speed_ER 58 to 59 (PEI_VL 0.41 to 0.42) (PEI_CL 0.68 to 0.69) | ComAgIndPumps_v3_0.xlsm | All Commercial | 2020-04-21 | 342.13 | 7 |  | 443.7531 | 0 | 0.060145 | 0 | 0.37767 | 111.7591 | 0 | 0 | 0.21953 | 9999 | Efficiency Pump | Industrial_End suction close-coupled_3600rpm_3 to 4.9 HP motor_Variable Speed_ER 58 to 59 (PEI_VL 0.41 to 0.42) (PEI_CL 0.68 to 0.69) | Electric | Industrial | Motors/Drives | Pumps and Fans | Pump System Improvements | All Commercial | Any | Any | Any | Retail | per HP of motor size | current practice | 43942 | Active | Proven | 45046 |  | 342.13 | 0 | No longer used in ProCost | 0 | 7 |  | 443.7531 | 0 | 0.060145 | 0 | 0.37767 | 111.7591 | No | 0 | 0 | 0.21953 | No | 9999 | ComAgIndPumps_v3_0.xlsm
Efficiency Pump | Proven | Industrial | Motors/Drives | Pumps and Fans | per HP of motor size | Industrial_End suction close-coupled_3600rpm_3 to 4.9 HP motor_Variable Speed_ER 60 to 61 (PEI_VL 0.39 to 0.40) (PEI_CL 0.64 to 0.66) | ComAgIndPumps_v3_0.xlsm | All Commercial | 2020-04-21 | 396.88 | 7 |  | 514.7536 | 0 | 0.069769 | 0 | 0.37766 | 111.7621 | 0 | 0 | 0.21953 | 9999 | Efficiency Pump | Industrial_End suction close-coupled_3600rpm_3 to 4.9 HP motor_Variable Speed_ER 60 to 61 (PEI_VL 0.39 to 0.40) (PEI_CL 0.64 to 0.66) | Electric | Industrial | Motors/Drives | Pumps and Fans | Pump System Improvements | All Commercial | Any | Any | Any | Retail | per HP of motor size | current practice | 43942 | Active | Proven | 45046 |  | 396.88 | 0 | No longer used in ProCost | 0 | 7 |  | 514.7536 | 0 | 0.069769 | 0 | 0.37766 | 111.7621 | No | 0 | 0 | 0.21953 | No | 9999 | ComAgIndPumps_v3_0.xlsm
Efficiency Pump | Proven | Industrial | Motors/Drives | Pumps and Fans | per HP of motor size | Industrial_End suction close-coupled_3600rpm_3 to 4.9 HP motor_Variable Speed_ER 62 to 63 (PEI_VL 0.37 to 0.38) (PEI_CL 0.61 to 0.63) | ComAgIndPumps_v3_0.xlsm | All Commercial | 2020-04-21 | 451.62 | 7 |  | 585.7541 | 0 | 0.079392 | 0 | 0.37767 | 111.7615 | 0 | 0 | 0.21953 | 9999 | Efficiency Pump | Industrial_End suction close-coupled_3600rpm_3 to 4.9 HP motor_Variable Speed_ER 62 to 63 (PEI_VL 0.37 to 0.38) (PEI_CL 0.61 to 0.63) | Electric | Industrial | Motors/Drives | Pumps and Fans | Pump System Improvements | All Commercial | Any | Any | Any | Retail | per HP of motor size | current practice | 43942 | Active | Proven | 45046 |  | 451.62 | 0 | No longer used in ProCost | 0 | 7 |  | 585.7541 | 0 | 0.079392 | 0 | 0.37767 | 111.7615 | No | 0 | 0 | 0.21953 | No | 9999 | ComAgIndPumps_v3_0.xlsm
Efficiency Pump | Proven | Industrial | Motors/Drives | Pumps and Fans | per HP of motor size | Industrial_End suction close-coupled_3600rpm_5 to 9.9 HP motor_Constant Speed_ER 14 to 15 (PEI_CL 0.85 to 0.86) | ComAgIndPumps_v3_0.xlsm | All Commercial | 2020-04-21 | 25.06 | 7 |  | 103.825 | 0 | 0.012863 | 0 | 1.1708 | 22.1845 | 0 | 0 | 0.70266 | 9999 | Efficiency Pump | Industrial_End suction close-coupled_3600rpm_5 to 9.9 HP motor_Constant Speed_ER 14 to 15 (PEI_CL 0.85 to 0.86) | Electric | Industrial | Motors/Drives | Pumps and Fans | Pump System Improvements | All Commercial | Any | Any | Any | Retail | per HP of motor size | current practice | 43942 | Active | Proven | 45046 |  | 25.06 | 0 | No longer used in ProCost | 0 | 7 |  | 103.825 | 0 | 0.012863 | 0 | 1.1708 | 22.1845 | Yes | 0 | 0 | 0.70266 | No | 9999 | ComAgIndPumps_v3_0.xlsm
Efficiency Pump | Proven | Industrial | Motors/Drives | Pumps and Fans | per HP of motor size | Industrial_End suction close-coupled_3600rpm_5 to 9.9 HP motor_Constant Speed_ER 16 to 17 (PEI_CL 0.83 to 0.84) | ComAgIndPumps_v3_0.xlsm | All Commercial | 2020-04-21 | 45.11 | 7 |  | 186.8849 | 0 | 0.023153 | 0 | 1.1707 | 22.1863 | 0 | 0 | 0.70262 | 9999 | Efficiency Pump | Industrial_End suction close-coupled_3600rpm_5 to 9.9 HP motor_Constant Speed_ER 16 to 17 (PEI_CL 0.83 to 0.84) | Electric | Industrial | Motors/Drives | Pumps and Fans | Pump System Improvements | All Commercial | Any | Any | Any | Retail | per HP of motor size | current practice | 43942 | Active | Proven | 45046 |  | 45.11 | 0 | No longer used in ProCost | 0 | 7 |  | 186.8849 | 0 | 0.023153 | 0 | 1.1707 | 22.1863 | Yes | 0 | 0 | 0.70262 | No | 9999 | ComAgIndPumps_v3_0.xlsm
Efficiency Pump | Proven | Industrial | Motors/Drives | Pumps and Fans | per HP of motor size | Industrial_End suction close-coupled_3600rpm_5 to 9.9 HP motor_Constant Speed_ER 18 to 19 (PEI_CL 0.81 to 0.82) | ComAgIndPumps_v3_0.xlsm | All Commercial | 2020-04-21 | 65.16 | 7 |  | 269.9449 | 0 | 0.033443 | 0 | 1.1707 | 22.1871 | 0 | 0 | 0.70261 | 9999 | Efficiency Pump | Industrial_End suction close-coupled_3600rpm_5 to 9.9 HP motor_Constant Speed_ER 18 to 19 (PEI_CL 0.81 to 0.82) | Electric | Industrial | Motors/Drives | Pumps and Fans | Pump System Improvements | All Commercial | Any | Any | Any | Retail | per HP of motor size | current practice | 43942 | Active | Proven | 45046 |  | 65.16 | 0 | No longer used in ProCost | 0 | 7 |  | 269.9449 | 0 | 0.033443 | 0 | 1.1707 | 22.1871 | Yes | 0 | 0 | 0.70261 | No | 9999 | ComAgIndPumps_v3_0.xlsm
Efficiency Pump | Proven | Industrial | Motors/Drives | Pumps and Fans | per HP of motor size | Industrial_End suction close-coupled_3600rpm_5 to 9.9 HP motor_Constant Speed_ER 20 to 21 (PEI_CL 0.79 to 0.80) | ComAgIndPumps_v3_0.xlsm | All Commercial | 2020-04-21 | 85.21 | 7 |  | 353.0049 | 0 | 0.043733 | 0 | 1.1707 | 22.1874 | 0 | 0 | 0.70261 | 9999 | Efficiency Pump | Industrial_End suction close-coupled_3600rpm_5 to 9.9 HP motor_Constant Speed_ER 20 to 21 (PEI_CL 0.79 to 0.80) | Electric | Industrial | Motors/Drives | Pumps and Fans | Pump System Improvements | All Commercial | Any | Any | Any | Retail | per HP of motor size | current practice | 43942 | Active | Proven | 45046 |  | 85.21 | 0 | No longer used in ProCost | 0 | 7 |  | 353.0049 | 0 | 0.043733 | 0 | 1.1707 | 22.1874 | Yes | 0 | 0 | 0.70261 | No | 9999 | ComAgIndPumps_v3_0.xlsm
Efficiency Pump | Proven | Industrial | Motors/Drives | Pumps and Fans | per HP of motor size | Industrial_End suction close-coupled_3600rpm_5 to 9.9 HP motor_Constant Speed_ER 22 to 23 (PEI_CL 0.77 to 0.78) | ComAgIndPumps_v3_0.xlsm | All Commercial | 2020-04-21 | 105.26 | 7 |  | 436.0648 | 0 | 0.054024 | 0 | 1.1707 | 22.1877 | 0 | 0 | 0.7026 | 9999 | Efficiency Pump | Industrial_End suction close-coupled_3600rpm_5 to 9.9 HP motor_Constant Speed_ER 22 to 23 (PEI_CL 0.77 to 0.78) | Electric | Industrial | Motors/Drives | Pumps and Fans | Pump System Improvements | All Commercial | Any | Any | Any | Retail | per HP of motor size | current practice | 43942 | Active | Proven | 45046 |  | 105.26 | 0 | No longer used in ProCost | 0 | 7 |  | 436.0648 | 0 | 0.054024 | 0 | 1.1707 | 22.1877 | Yes | 0 | 0 | 0.7026 | No | 9999 | ComAgIndPumps_v3_0.xlsm
Efficiency Pump | Proven | Industrial | Motors/Drives | Pumps and Fans | per HP of motor size | Industrial_End suction close-coupled_3600rpm_5 to 9.9 HP motor_Constant Speed_ER 24 to 25 (PEI_CL 0.75 to 0.76) | ComAgIndPumps_v3_0.xlsm | All Commercial | 2020-04-21 | 125.31 | 7 |  | 519.1248 | 0 | 0.064314 | 0 | 1.1707 | 22.1878 | 0 | 0 | 0.7026 | 9999 | Efficiency Pump | Industrial_End suction close-coupled_3600rpm_5 to 9.9 HP motor_Constant Speed_ER 24 to 25 (PEI_CL 0.75 to 0.76) | Electric | Industrial | Motors/Drives | Pumps and Fans | Pump System Improvements | All Commercial | Any | Any | Any | Retail | per HP of motor size | current practice | 43942 | Active | Proven | 45046 |  | 125.31 | 0 | No longer used in ProCost | 0 | 7 |  | 519.1248 | 0 | 0.064314 | 0 | 1.1707 | 22.1878 | Yes | 0 | 0 | 0.7026 | No | 9999 | ComAgIndPumps_v3_0.xlsm
Efficiency Pump | Proven | Industrial | Motors/Drives | Pumps and Fans | per HP of motor size | Industrial_End suction close-coupled_3600rpm_5 to 9.9 HP motor_Constant Speed_ER 26 to 27 (PEI_CL 0.73 to 0.74) | ComAgIndPumps_v3_0.xlsm | All Commercial | 2020-04-21 | 145.36 | 7 |  | 602.1848 | 0 | 0.074604 | 0 | 1.1707 | 22.1879 | 0 | 0 | 0.7026 | 9999 | Efficiency Pump | Industrial_End suction close-coupled_3600rpm_5 to 9.9 HP motor_Constant Speed_ER 26 to 27 (PEI_CL 0.73 to 0.74) | Electric | Industrial | Motors/Drives | Pumps and Fans | Pump System Improvements | All Commercial | Any | Any | Any | Retail | per HP of motor size | current practice | 43942 | Active | Proven | 45046 |  | 145.36 | 0 | No longer used in ProCost | 0 | 7 |  | 602.1848 | 0 | 0.074604 | 0 | 1.1707 | 22.1879 | Yes | 0 | 0 | 0.7026 | No | 9999 | ComAgIndPumps_v3_0.xlsm
Efficiency Pump | Proven | Industrial | Motors/Drives | Pumps and Fans | per HP of motor size | Industrial_End suction close-coupled_3600rpm_5 to 9.9 HP motor_Constant Speed_ER 28 to 29 (PEI_CL 0.71 to 0.72) | ComAgIndPumps_v3_0.xlsm | All Commercial | 2020-04-21 | 165.41 | 7 |  | 685.2447 | 0 | 0.084894 | 0 | 1.1707 | 22.188 | 0 | 0 | 0.7026 | 9999 | Efficiency Pump | Industrial_End suction close-coupled_3600rpm_5 to 9.9 HP motor_Constant Speed_ER 28 to 29 (PEI_CL 0.71 to 0.72) | Electric | Industrial | Motors/Drives | Pumps and Fans | Pump System Improvements | All Commercial | Any | Any | Any | Retail | per HP of motor size | current practice | 43942 | Active | Proven | 45046 |  | 165.41 | 0 | No longer used in ProCost | 0 | 7 |  | 685.2447 | 0 | 0.084894 | 0 | 1.1707 | 22.188 | Yes | 0 | 0 | 0.7026 | No | 9999 | ComAgIndPumps_v3_0.xlsm
Efficiency Pump | Proven | Industrial | Motors/Drives | Pumps and Fans | per HP of motor size | Industrial_End suction close-coupled_3600rpm_5 to 9.9 HP motor_Constant Speed_ER 30 to 31 (PEI_CL 0.69 to 0.70) | ComAgIndPumps_v3_0.xlsm | All Commercial | 2020-04-21 | 185.46 | 7 |  | 768.3047 | 0 | 0.095184 | 0 | 1.1707 | 22.1881 | 0 | 0 | 0.70259 | 9999 | Efficiency Pump | Industrial_End suction close-coupled_3600rpm_5 to 9.9 HP motor_Constant Speed_ER 30 to 31 (PEI_CL 0.69 to 0.70) | Electric | Industrial | Motors/Drives | Pumps and Fans | Pump System Improvements | All Commercial | Any | Any | Any | Retail | per HP of motor size | current practice | 43942 | Active | Proven | 45046 |  | 185.46 | 0 | No longer used in ProCost | 0 | 7 |  | 768.3047 | 0 | 0.095184 | 0 | 1.1707 | 22.1881 | Yes | 0 | 0 | 0.70259 | No | 9999 | ComAgIndPumps_v3_0.xlsm
Efficiency Pump | Proven | Industrial | Motors/Drives | Pumps and Fans | per HP of motor size | Industrial_End suction close-coupled_3600rpm_5 to 9.9 HP motor_Constant Speed_ER 32 to 33 (PEI_CL 0.67 to 0.68) | ComAgIndPumps_v3_0.xlsm | All Commercial | 2020-04-21 | 205.51 | 7 |  | 851.3647 | 0 | 0.10547 | 0 | 1.1707 | 22.1881 | 0 | 0 | 0.70259 | 9999 | Efficiency Pump | Industrial_End suction close-coupled_3600rpm_5 to 9.9 HP motor_Constant Speed_ER 32 to 33 (PEI_CL 0.67 to 0.68) | Electric | Industrial | Motors/Drives | Pumps and Fans | Pump System Improvements | All Commercial | Any | Any | Any | Retail | per HP of motor size | current practice | 43942 | Active | Proven | 45046 |  | 205.51 | 0 | No longer used in ProCost | 0 | 7 |  | 851.3647 | 0 | 0.10547 | 0 | 1.1707 | 22.1881 | Yes | 0 | 0 | 0.70259 | No | 9999 | ComAgIndPumps_v3_0.xlsm
Efficiency Pump | Proven | Industrial | Motors/Drives | Pumps and Fans | per HP of motor size | Industrial_End suction close-coupled_3600rpm_5 to 9.9 HP motor_Constant Speed_ER 34 to 35 (PEI_CL 0.65 to 0.66) | ComAgIndPumps_v3_0.xlsm | All Commercial | 2020-04-21 | 225.56 | 7 |  | 934.4246 | 0 | 0.11576 | 0 | 1.1707 | 22.1882 | 0 | 0 | 0.70259 | 9999 | Efficiency Pump | Industrial_End suction close-coupled_3600rpm_5 to 9.9 HP motor_Constant Speed_ER 34 to 35 (PEI_CL 0.65 to 0.66) | Electric | Industrial | Motors/Drives | Pumps and Fans | Pump System Improvements | All Commercial | Any | Any | Any | Retail | per HP of motor size | current practice | 43942 | Active | Proven | 45046 |  | 225.56 | 0 | No longer used in ProCost | 0 | 7 |  | 934.4246 | 0 | 0.11576 | 0 | 1.1707 | 22.1882 | Yes | 0 | 0 | 0.70259 | No | 9999 | ComAgIndPumps_v3_0.xlsm
Efficiency Pump | Proven | Industrial | Motors/Drives | Pumps and Fans | per HP of motor size | Industrial_End suction close-coupled_3600rpm_5 to 9.9 HP motor_Variable Speed_ER 54 to 55 (PEI_VL 0.45 to 0.46) (PEI_CL 0.83 to 0.85) | ComAgIndPumps_v3_0.xlsm | All Commercial | 2020-04-21 | 46.47 | 7 |  | 96.2164 | 0 | 0.013041 | 0 | 0.6029 | 62.2129 | 0 | 0 | 0.35045 | 9999 | Efficiency Pump | Industrial_End suction close-coupled_3600rpm_5 to 9.9 HP motor_Variable Speed_ER 54 to 55 (PEI_VL 0.45 to 0.46) (PEI_CL 0.83 to 0.85) | Electric | Industrial | Motors/Drives | Pumps and Fans | Pump System Improvements | All Commercial | Any | Any | Any | Retail | per HP of motor size | current practice | 43942 | Active | Proven | 45046 |  | 46.47 | 0 | No longer used in ProCost | 0 | 7 |  | 96.2164 | 0 | 0.013041 | 0 | 0.6029 | 62.2129 | No | 0 | 0 | 0.35045 | No | 9999 | ComAgIndPumps_v3_0.xlsm
Efficiency Pump | Proven | Industrial | Motors/Drives | Pumps and Fans | per HP of motor size | Industrial_End suction close-coupled_3600rpm_5 to 9.9 HP motor_Variable Speed_ER 56 to 57 (PEI_VL 0.43 to 0.44) (PEI_CL 0.80 to 0.82) | ComAgIndPumps_v3_0.xlsm | All Commercial | 2020-04-21 | 83.65 | 7 |  | 173.1895 | 0 | 0.023474 | 0 | 0.60287 | 62.2169 | 0 | 0 | 0.35044 | 9999 | Efficiency Pump | Industrial_End suction close-coupled_3600rpm_5 to 9.9 HP motor_Variable Speed_ER 56 to 57 (PEI_VL 0.43 to 0.44) (PEI_CL 0.80 to 0.82) | Electric | Industrial | Motors/Drives | Pumps and Fans | Pump System Improvements | All Commercial | Any | Any | Any | Retail | per HP of motor size | current practice | 43942 | Active | Proven | 45046 |  | 83.65 | 0 | No longer used in ProCost | 0 | 7 |  | 173.1895 | 0 | 0.023474 | 0 | 0.60287 | 62.2169 | No | 0 | 0 | 0.35044 | No | 9999 | ComAgIndPumps_v3_0.xlsm
Efficiency Pump | Proven | Industrial | Motors/Drives | Pumps and Fans | per HP of motor size | Industrial_End suction close-coupled_3600rpm_5 to 9.9 HP motor_Variable Speed_ER 58 to 59 (PEI_VL 0.41 to 0.42) (PEI_CL 0.76 to 0.78) | ComAgIndPumps_v3_0.xlsm | All Commercial | 2020-04-21 | 120.83 | 7 |  | 250.1627 | 0 | 0.033907 | 0 | 0.60286 | 62.2184 | 0 | 0 | 0.35043 | 9999 | Efficiency Pump | Industrial_End suction close-coupled_3600rpm_5 to 9.9 HP motor_Variable Speed_ER 58 to 59 (PEI_VL 0.41 to 0.42) (PEI_CL 0.76 to 0.78) | Electric | Industrial | Motors/Drives | Pumps and Fans | Pump System Improvements | All Commercial | Any | Any | Any | Retail | per HP of motor size | current practice | 43942 | Active | Proven | 45046 |  | 120.83 | 0 | No longer used in ProCost | 0 | 7 |  | 250.1627 | 0 | 0.033907 | 0 | 0.60286 | 62.2184 | No | 0 | 0 | 0.35043 | No | 9999 | ComAgIndPumps_v3_0.xlsm
Efficiency Pump | Proven | Industrial | Motors/Drives | Pumps and Fans | per HP of motor size | Industrial_End suction close-coupled_3600rpm_5 to 9.9 HP motor_Variable Speed_ER 60 to 61 (PEI_VL 0.39 to 0.40) (PEI_CL 0.72 to 0.74) | ComAgIndPumps_v3_0.xlsm | All Commercial | 2020-04-21 | 158.01 | 7 |  | 327.1358 | 0 | 0.044339 | 0 | 0.60285 | 62.2192 | 0 | 0 | 0.35043 | 9999 | Efficiency Pump | Industrial_End suction close-coupled_3600rpm_5 to 9.9 HP motor_Variable Speed_ER 60 to 61 (PEI_VL 0.39 to 0.40) (PEI_CL 0.72 to 0.74) | Electric | Industrial | Motors/Drives | Pumps and Fans | Pump System Improvements | All Commercial | Any | Any | Any | Retail | per HP of motor size | current practice | 43942 | Active | Proven | 45046 |  | 158.01 | 0 | No longer used in ProCost | 0 | 7 |  | 327.1358 | 0 | 0.044339 | 0 | 0.60285 | 62.2192 | No | 0 | 0 | 0.35043 | No | 9999 | ComAgIndPumps_v3_0.xlsm
Efficiency Pump | Proven | Industrial | Motors/Drives | Pumps and Fans | per HP of motor size | Industrial_End suction close-coupled_3600rpm_5 to 9.9 HP motor_Variable Speed_ER 62 to 63 (PEI_VL 0.37 to 0.38) (PEI_CL 0.69 to 0.70) | ComAgIndPumps_v3_0.xlsm | All Commercial | 2020-04-21 | 195.19 | 7 |  | 404.1089 | 0 | 0.054772 | 0 | 0.60285 | 62.2197 | 0 | 0 | 0.35042 | 9999 | Efficiency Pump | Industrial_End suction close-coupled_3600rpm_5 to 9.9 HP motor_Variable Speed_ER 62 to 63 (PEI_VL 0.37 to 0.38) (PEI_CL 0.69 to 0.70) | Electric | Industrial | Motors/Drives | Pumps and Fans | Pump System Improvements | All Commercial | Any | Any | Any | Retail | per HP of motor size | current practice | 43942 | Active | Proven | 45046 |  | 195.19 | 0 | No longer used in ProCost | 0 | 7 |  | 404.1089 | 0 | 0.054772 | 0 | 0.60285 | 62.2197 | No | 0 | 0 | 0.35042 | No | 9999 | ComAgIndPumps_v3_0.xlsm
Efficiency Pump | Proven | Industrial | Motors/Drives | Pumps and Fans | per HP of motor size | Industrial_End suction close-coupled_3600rpm_50 to 99.9 HP motor_Constant Speed_ER 14 to 15 (PEI_CL 0.85 to 0.86) | ComAgIndPumps_v3_0.xlsm | All Commercial | 2020-04-21 | 4.41 | 7 |  | 120.7067 | 0 | 0.014954 | 0 | 7.7347 | -13.0458 | 0 | 0 | 4.6421 | 9999 | Efficiency Pump | Industrial_End suction close-coupled_3600rpm_50 to 99.9 HP motor_Constant Speed_ER 14 to 15 (PEI_CL 0.85 to 0.86) | Electric | Industrial | Motors/Drives | Pumps and Fans | Pump System Improvements | All Commercial | Any | Any | Any | Retail | per HP of motor size | current practice | 43942 | Active | Proven | 45046 |  | 4.41 | 0 | No longer used in ProCost | 0 | 7 |  | 120.7067 | 0 | 0.014954 | 0 | 7.7347 | -13.0458 | Yes | 0 | 0 | 4.6421 | Yes | 9999 | ComAgIndPumps_v3_0.xlsm
Efficiency Pump | Proven | Industrial | Motors/Drives | Pumps and Fans | per HP of motor size | Industrial_End suction close-coupled_3600rpm_50 to 99.9 HP motor_Constant Speed_ER 16 to 17 (PEI_CL 0.83 to 0.84) | ComAgIndPumps_v3_0.xlsm | All Commercial | 2020-04-21 | 7.93 | 7 |  | 217.2721 | 0 | 0.026918 | 0 | 7.7425 | -13.0522 | 0 | 0 | 4.6468 | 9999 | Efficiency Pump | Industrial_End suction close-coupled_3600rpm_50 to 99.9 HP motor_Constant Speed_ER 16 to 17 (PEI_CL 0.83 to 0.84) | Electric | Industrial | Motors/Drives | Pumps and Fans | Pump System Improvements | All Commercial | Any | Any | Any | Retail | per HP of motor size | current practice | 43942 | Active | Proven | 45046 |  | 7.93 | 0 | No longer used in ProCost | 0 | 7 |  | 217.2721 | 0 | 0.026918 | 0 | 7.7425 | -13.0522 | Yes | 0 | 0 | 4.6468 | Yes | 9999 | ComAgIndPumps_v3_0.xlsm
Efficiency Pump | Proven | Industrial | Motors/Drives | Pumps and Fans | per HP of motor size | Industrial_End suction close-coupled_3600rpm_50 to 99.9 HP motor_Constant Speed_ER 18 to 19 (PEI_CL 0.81 to 0.82) | ComAgIndPumps_v3_0.xlsm | All Commercial | 2020-04-21 | 11.46 | 7 |  | 313.8374 | 0 | 0.038881 | 0 | 7.7388 | -13.0491 | 0 | 0 | 4.6445 | 9999 | Efficiency Pump | Industrial_End suction close-coupled_3600rpm_50 to 99.9 HP motor_Constant Speed_ER 18 to 19 (PEI_CL 0.81 to 0.82) | Electric | Industrial | Motors/Drives | Pumps and Fans | Pump System Improvements | All Commercial | Any | Any | Any | Retail | per HP of motor size | current practice | 43942 | Active | Proven | 45046 |  | 11.46 | 0 | No longer used in ProCost | 0 | 7 |  | 313.8374 | 0 | 0.038881 | 0 | 7.7388 | -13.0491 | Yes | 0 | 0 | 4.6445 | Yes | 9999 | ComAgIndPumps_v3_0.xlsm
Efficiency Pump | Proven | Industrial | Motors/Drives | Pumps and Fans | per HP of motor size | Industrial_End suction close-coupled_3600rpm_50 to 99.9 HP motor_Constant Speed_ER 20 to 21 (PEI_CL 0.79 to 0.80) | ComAgIndPumps_v3_0.xlsm | All Commercial | 2020-04-21 | 14.98 | 7 |  | 410.4028 | 0 | 0.050844 | 0 | 7.7419 | -13.0517 | 0 | 0 | 4.6464 | 9999 | Efficiency Pump | Industrial_End suction close-coupled_3600rpm_50 to 99.9 HP motor_Constant Speed_ER 20 to 21 (PEI_CL 0.79 to 0.80) | Electric | Industrial | Motors/Drives | Pumps and Fans | Pump System Improvements | All Commercial | Any | Any | Any | Retail | per HP of motor size | current practice | 43942 | Active | Proven | 45046 |  | 14.98 | 0 | No longer used in ProCost | 0 | 7 |  | 410.4028 | 0 | 0.050844 | 0 | 7.7419 | -13.0517 | Yes | 0 | 0 | 4.6464 | Yes | 9999 | ComAgIndPumps_v3_0.xlsm
Efficiency Pump | Proven | Industrial | Motors/Drives | Pumps and Fans | per HP of motor size | Industrial_End suction close-coupled_3600rpm_50 to 99.9 HP motor_Constant Speed_ER 22 to 23 (PEI_CL 0.77 to 0.78) | ComAgIndPumps_v3_0.xlsm | All Commercial | 2020-04-21 | 18.51 | 7 |  | 506.9681 | 0 | 0.062808 | 0 | 7.7397 | -13.0499 | 0 | 0 | 4.6451 | 9999 | Efficiency Pump | Industrial_End suction close-coupled_3600rpm_50 to 99.9 HP motor_Constant Speed_ER 22 to 23 (PEI_CL 0.77 to 0.78) | Electric | Industrial | Motors/Drives | Pumps and Fans | Pump System Improvements | All Commercial | Any | Any | Any | Retail | per HP of motor size | current practice | 43942 | Active | Proven | 45046 |  | 18.51 | 0 | No longer used in ProCost | 0 | 7 |  | 506.9681 | 0 | 0.062808 | 0 | 7.7397 | -13.0499 | Yes | 0 | 0 | 4.6451 | Yes | 9999 | ComAgIndPumps_v3_0.xlsm
Efficiency Pump | Proven | Industrial | Motors/Drives | Pumps and Fans | per HP of motor size | Industrial_End suction close-coupled_3600rpm_50 to 99.9 HP motor_Constant Speed_ER 24 to 25 (PEI_CL 0.75 to 0.76) | ComAgIndPumps_v3_0.xlsm | All Commercial | 2020-04-21 | 22.04 | 7 |  | 603.5335 | 0 | 0.074771 | 0 | 7.7382 | -13.0487 | 0 | 0 | 4.6442 | 9999 | Efficiency Pump | Industrial_End suction close-coupled_3600rpm_50 to 99.9 HP motor_Constant Speed_ER 24 to 25 (PEI_CL 0.75 to 0.76) | Electric | Industrial | Motors/Drives | Pumps and Fans | Pump System Improvements | All Commercial | Any | Any | Any | Retail | per HP of motor size | current practice | 43942 | Active | Proven | 45046 |  | 22.04 | 0 | No longer used in ProCost | 0 | 7 |  | 603.5335 | 0 | 0.074771 | 0 | 7.7382 | -13.0487 | Yes | 0 | 0 | 4.6442 | Yes | 9999 | ComAgIndPumps_v3_0.xlsm
Efficiency Pump | Proven | Industrial | Motors/Drives | Pumps and Fans | per HP of motor size | Industrial_End suction close-coupled_3600rpm_50 to 99.9 HP motor_Constant Speed_ER 26 to 27 (PEI_CL 0.73 to 0.74) | ComAgIndPumps_v3_0.xlsm | All Commercial | 2020-04-21 | 25.56 | 7 |  | 700.0988 | 0 | 0.086734 | 0 | 7.7402 | -13.0503 | 0 | 0 | 4.6454 | 9999 | Efficiency Pump | Industrial_End suction close-coupled_3600rpm_50 to 99.9 HP motor_Constant Speed_ER 26 to 27 (PEI_CL 0.73 to 0.74) | Electric | Industrial | Motors/Drives | Pumps and Fans | Pump System Improvements | All Commercial | Any | Any | Any | Retail | per HP of motor size | current practice | 43942 | Active | Proven | 45046 |  | 25.56 | 0 | No longer used in ProCost | 0 | 7 |  | 700.0988 | 0 | 0.086734 | 0 | 7.7402 | -13.0503 | Yes | 0 | 0 | 4.6454 | Yes | 9999 | ComAgIndPumps_v3_0.xlsm
Efficiency Pump | Proven | Industrial | Motors/Drives | Pumps and Fans | per HP of motor size | Industrial_End suction close-coupled_3600rpm_50 to 99.9 HP motor_Constant Speed_ER 28 to 29 (PEI_CL 0.71 to 0.72) | ComAgIndPumps_v3_0.xlsm | All Commercial | 2020-04-21 | 29.09 | 7 |  | 796.6642 | 0 | 0.098698 | 0 | 7.739 | -13.0493 | 0 | 0 | 4.6447 | 9999 | Efficiency Pump | Industrial_End suction close-coupled_3600rpm_50 to 99.9 HP motor_Constant Speed_ER 28 to 29 (PEI_CL 0.71 to 0.72) | Electric | Industrial | Motors/Drives | Pumps and Fans | Pump System Improvements | All Commercial | Any | Any | Any | Retail | per HP of motor size | current practice | 43942 | Active | Proven | 45046 |  | 29.09 | 0 | No longer used in ProCost | 0 | 7 |  | 796.6642 | 0 | 0.098698 | 0 | 7.739 | -13.0493 | Yes | 0 | 0 | 4.6447 | Yes | 9999 | ComAgIndPumps_v3_0.xlsm
Efficiency Pump | Proven | Industrial | Motors/Drives | Pumps and Fans | per HP of motor size | Industrial_End suction close-coupled_3600rpm_50 to 99.9 HP motor_Constant Speed_ER 30 to 31 (PEI_CL 0.69 to 0.70) | ComAgIndPumps_v3_0.xlsm | All Commercial | 2020-04-21 | 32.61 | 7 |  | 893.2296 | 0 | 0.11066 | 0 | 7.7404 | -13.0505 | 0 | 0 | 4.6455 | 9999 | Efficiency Pump | Industrial_End suction close-coupled_3600rpm_50 to 99.9 HP motor_Constant Speed_ER 30 to 31 (PEI_CL 0.69 to 0.70) | Electric | Industrial | Motors/Drives | Pumps and Fans | Pump System Improvements | All Commercial | Any | Any | Any | Retail | per HP of motor size | current practice | 43942 | Active | Proven | 45046 |  | 32.61 | 0 | No longer used in ProCost | 0 | 7 |  | 893.2296 | 0 | 0.11066 | 0 | 7.7404 | -13.0505 | Yes | 0 | 0 | 4.6455 | Yes | 9999 | ComAgIndPumps_v3_0.xlsm
Efficiency Pump | Proven | Industrial | Motors/Drives | Pumps and Fans | per HP of motor size | Industrial_End suction close-coupled_3600rpm_50 to 99.9 HP motor_Constant Speed_ER 32 to 33 (PEI_CL 0.67 to 0.68) | ComAgIndPumps_v3_0.xlsm | All Commercial | 2020-04-21 | 36.14 | 7 |  | 989.7949 | 0 | 0.12262 | 0 | 7.7394 | -13.0497 | 0 | 0 | 4.6449 | 9999 | Efficiency Pump | Industrial_End suction close-coupled_3600rpm_50 to 99.9 HP motor_Constant Speed_ER 32 to 33 (PEI_CL 0.67 to 0.68) | Electric | Industrial | Motors/Drives | Pumps and Fans | Pump System Improvements | All Commercial | Any | Any | Any | Retail | per HP of motor size | current practice | 43942 | Active | Proven | 45046 |  | 36.14 | 0 | No longer used in ProCost | 0 | 7 |  | 989.7949 | 0 | 0.12262 | 0 | 7.7394 | -13.0497 | Yes | 0 | 0 | 4.6449 | Yes | 9999 | ComAgIndPumps_v3_0.xlsm
Efficiency Pump | Proven | Industrial | Motors/Drives | Pumps and Fans | per HP of motor size | Industrial_End suction close-coupled_3600rpm_50 to 99.9 HP motor_Constant Speed_ER 34 to 35 (PEI_CL 0.65 to 0.66) | ComAgIndPumps_v3_0.xlsm | All Commercial | 2020-04-21 | 39.67 | 7 |  | 1086.3603 | 0 | 0.13459 | 0 | 7.7386 | -13.049 | 0 | 0 | 4.6444 | 9999 | Efficiency Pump | Industrial_End suction close-coupled_3600rpm_50 to 99.9 HP motor_Constant Speed_ER 34 to 35 (PEI_CL 0.65 to 0.66) | Electric | Industrial | Motors/Drives | Pumps and Fans | Pump System Improvements | All Commercial | Any | Any | Any | Retail | per HP of motor size | current practice | 43942 | Active | Proven | 45046 |  | 39.67 | 0 | No longer used in ProCost | 0 | 7 |  | 1086.3603 | 0 | 0.13459 | 0 | 7.7386 | -13.049 | Yes | 0 | 0 | 4.6444 | Yes | 9999 | ComAgIndPumps_v3_0.xlsm
Efficiency Pump | Proven | Industrial | Motors/Drives | Pumps and Fans | per HP of motor size | Industrial_End suction close-coupled_3600rpm_50 to 99.9 HP motor_Variable Speed_ER 57 to 58 (PEI_VL 0.42 to 0.43) (PEI_CL 0.83 to 0.85) | ComAgIndPumps_v3_0.xlsm | All Commercial | 2020-04-21 | 8.7 | 7 |  | 111.861 | 0 | 0.015161 | 0 | 3.7439 | -7.4911 | 0 | 0 | 2.1763 | 9999 | Efficiency Pump | Industrial_End suction close-coupled_3600rpm_50 to 99.9 HP motor_Variable Speed_ER 57 to 58 (PEI_VL 0.42 to 0.43) (PEI_CL 0.83 to 0.85) | Electric | Industrial | Motors/Drives | Pumps and Fans | Pump System Improvements | All Commercial | Any | Any | Any | Retail | per HP of motor size | current practice | 43942 | Active | Proven | 45046 |  | 8.7 | 0 | No longer used in ProCost | 0 | 7 |  | 111.861 | 0 | 0.015161 | 0 | 3.7439 | -7.4911 | Yes | 0 | 0 | 2.1763 | Yes | 9999 | ComAgIndPumps_v3_0.xlsm
Efficiency Pump | Proven | Industrial | Motors/Drives | Pumps and Fans | per HP of motor size | Industrial_End suction close-coupled_3600rpm_50 to 99.9 HP motor_Variable Speed_ER 59 to 60 (PEI_VL 0.40 to 0.41) (PEI_CL 0.79 to 0.81) | ComAgIndPumps_v3_0.xlsm | All Commercial | 2020-04-21 | 15.67 | 7 |  | 201.3498 | 0 | 0.027291 | 0 | 3.7415 | -7.4826 | 0 | 0 | 2.1749 | 9999 | Efficiency Pump | Industrial_End suction close-coupled_3600rpm_50 to 99.9 HP motor_Variable Speed_ER 59 to 60 (PEI_VL 0.40 to 0.41) (PEI_CL 0.79 to 0.81) | Electric | Industrial | Motors/Drives | Pumps and Fans | Pump System Improvements | All Commercial | Any | Any | Any | Retail | per HP of motor size | current practice | 43942 | Active | Proven | 45046 |  | 15.67 | 0 | No longer used in ProCost | 0 | 7 |  | 201.3498 | 0 | 0.027291 | 0 | 3.7415 | -7.4826 | Yes | 0 | 0 | 2.1749 | Yes | 9999 | ComAgIndPumps_v3_0.xlsm
Efficiency Pump | Proven | Industrial | Motors/Drives | Pumps and Fans | per HP of motor size | Industrial_End suction close-coupled_3600rpm_50 to 99.9 HP motor_Variable Speed_ER 61 to 62 (PEI_VL 0.38 to 0.39) (PEI_CL 0.75 to 0.77) | ComAgIndPumps_v3_0.xlsm | All Commercial | 2020-04-21 | 22.63 | 7 |  | 290.8386 | 0 | 0.03942 | 0 | 3.7423 | -7.4852 | 0 | 0 | 2.1753 | 9999 | Efficiency Pump | Industrial_End suction close-coupled_3600rpm_50 to 99.9 HP motor_Variable Speed_ER 61 to 62 (PEI_VL 0.38 to 0.39) (PEI_CL 0.75 to 0.77) | Electric | Industrial | Motors/Drives | Pumps and Fans | Pump System Improvements | All Commercial | Any | Any | Any | Retail | per HP of motor size | current practice | 43942 | Active | Proven | 45046 |  | 22.63 | 0 | No longer used in ProCost | 0 | 7 |  | 290.8386 | 0 | 0.03942 | 0 | 3.7423 | -7.4852 | Yes | 0 | 0 | 2.1753 | Yes | 9999 | ComAgIndPumps_v3_0.xlsm
Efficiency Pump | Proven | Industrial | Motors/Drives | Pumps and Fans | per HP of motor size | Industrial_End suction frame mounted/own bearings_1800rpm_1 to 1.9 HP motor_Variable Speed_ER 53 to 54 (PEI_VL 0.46 to 0.47) (PEI_CL 0.87 to 0.89) | ComAgIndPumps_v3_0.xlsm | All Commercial | 2020-04-21 | 160.46 | 15 |  | 88.7506 | 0 | 0.012029 | 0 | 0.28663 | 153.8846 | 0 | 0 | 0.16616 | 9999 | Efficiency Pump | Industrial_End suction frame mounted/own bearings_1800rpm_1 to 1.9 HP motor_Variable Speed_ER 53 to 54 (PEI_VL 0.46 to 0.47) (PEI_CL 0.87 to 0.89) | Electric | Industrial | Motors/Drives | Pumps and Fans | Pump System Improvements | All Commercial | Any | Any | Any | Retail | per HP of motor size | current practice | 43942 | Active | Proven | 45046 |  | 160.46 | 0 | No longer used in ProCost | 0 | 15 |  | 88.7506 | 0 | 0.012029 | 0 | 0.28663 | 153.8846 | No | 0 | 0 | 0.16616 | No | 9999 | ComAgIndPumps_v3_0.xlsm
Efficiency Pump | Proven | Industrial | Motors/Drives | Pumps and Fans | per HP of motor size | Industrial_End suction frame mounted/own bearings_1800rpm_1 to 1.9 HP motor_Variable Speed_ER 55 to 56 (PEI_VL 0.44 to 0.45) (PEI_CL 0.84 to 0.86) | ComAgIndPumps_v3_0.xlsm | All Commercial | 2020-04-21 | 288.82 | 15 |  | 159.7511 | 0 | 0.021652 | 0 | 0.28664 | 153.8798 | 0 | 0 | 0.16616 | 9999 | Efficiency Pump | Industrial_End suction frame mounted/own bearings_1800rpm_1 to 1.9 HP motor_Variable Speed_ER 55 to 56 (PEI_VL 0.44 to 0.45) (PEI_CL 0.84 to 0.86) | Electric | Industrial | Motors/Drives | Pumps and Fans | Pump System Improvements | All Commercial | Any | Any | Any | Retail | per HP of motor size | current practice | 43942 | Active | Proven | 45046 |  | 288.82 | 0 | No longer used in ProCost | 0 | 15 |  | 159.7511 | 0 | 0.021652 | 0 | 0.28664 | 153.8798 | No | 0 | 0 | 0.16616 | No | 9999 | ComAgIndPumps_v3_0.xlsm
Efficiency Pump | Proven | Industrial | Motors/Drives | Pumps and Fans | per HP of motor size | Industrial_End suction frame mounted/own bearings_1800rpm_1 to 1.9 HP motor_Variable Speed_ER 57 to 58 (PEI_VL 0.42 to 0.43) (PEI_CL 0.80 to 0.82) | ComAgIndPumps_v3_0.xlsm | All Commercial | 2020-04-21 | 417.19 | 15 |  | 230.7516 | 0 | 0.031276 | 0 | 0.28664 | 153.8821 | 0 | 0 | 0.16616 | 9999 | Efficiency Pump | Industrial_End suction frame mounted/own bearings_1800rpm_1 to 1.9 HP motor_Variable Speed_ER 57 to 58 (PEI_VL 0.42 to 0.43) (PEI_CL 0.80 to 0.82) | Electric | Industrial | Motors/Drives | Pumps and Fans | Pump System Improvements | All Commercial | Any | Any | Any | Retail | per HP of motor size | current practice | 43942 | Active | Proven | 45046 |  | 417.19 | 0 | No longer used in ProCost | 0 | 15 |  | 230.7516 | 0 | 0.031276 | 0 | 0.28664 | 153.8821 | No | 0 | 0 | 0.16616 | No | 9999 | ComAgIndPumps_v3_0.xlsm
Efficiency Pump | Proven | Industrial | Motors/Drives | Pumps and Fans | per HP of motor size | Industrial_End suction frame mounted/own bearings_1800rpm_1 to 1.9 HP motor_Variable Speed_ER 59 to 60 (PEI_VL 0.40 to 0.41) (PEI_CL 0.76 to 0.78) | ComAgIndPumps_v3_0.xlsm | All Commercial | 2020-04-21 | 545.55 | 15 |  | 301.7521 | 0 | 0.040899 | 0 | 0.28664 | 153.8801 | 0 | 0 | 0.16616 | 9999 | Efficiency Pump | Industrial_End suction frame mounted/own bearings_1800rpm_1 to 1.9 HP motor_Variable Speed_ER 59 to 60 (PEI_VL 0.40 to 0.41) (PEI_CL 0.76 to 0.78) | Electric | Industrial | Motors/Drives | Pumps and Fans | Pump System Improvements | All Commercial | Any | Any | Any | Retail | per HP of motor size | current practice | 43942 | Active | Proven | 45046 |  | 545.55 | 0 | No longer used in ProCost | 0 | 15 |  | 301.7521 | 0 | 0.040899 | 0 | 0.28664 | 153.8801 | No | 0 | 0 | 0.16616 | No | 9999 | ComAgIndPumps_v3_0.xlsm
Efficiency Pump | Proven | Industrial | Motors/Drives | Pumps and Fans | per HP of motor size | Industrial_End suction frame mounted/own bearings_1800rpm_1 to 1.9 HP motor_Variable Speed_ER 61 to 62 (PEI_VL 0.38 to 0.39) (PEI_CL 0.72 to 0.74) | ComAgIndPumps_v3_0.xlsm | All Commercial | 2020-04-21 | 673.92 | 15 |  | 372.7526 | 0 | 0.050522 | 0 | 0.28664 | 153.8815 | 0 | 0 | 0.16616 | 9999 | Efficiency Pump | Industrial_End suction frame mounted/own bearings_1800rpm_1 to 1.9 HP motor_Variable Speed_ER 61 to 62 (PEI_VL 0.38 to 0.39) (PEI_CL 0.72 to 0.74) | Electric | Industrial | Motors/Drives | Pumps and Fans | Pump System Improvements | All Commercial | Any | Any | Any | Retail | per HP of motor size | current practice | 43942 | Active | Proven | 45046 |  | 673.92 | 0 | No longer used in ProCost | 0 | 15 |  | 372.7526 | 0 | 0.050522 | 0 | 0.28664 | 153.8815 | No | 0 | 0 | 0.16616 | No | 9999 | ComAgIndPumps_v3_0.xlsm
Efficiency Pump | Proven | Industrial | Motors/Drives | Pumps and Fans | per HP of motor size | Industrial_End suction frame mounted/own bearings_1800rpm_1 to 4.9 HP motor_Constant Speed_ER 10 to 11 (PEI_CL 0.89 to 0.90) | ComAgIndPumps_v3_0.xlsm | All Commercial | 2020-04-21 | 91.92 | 15 |  | 172.3838 | 0 | 0.021356 | 0 | 0.94318 | 32.2021 | 0 | 0 | 0.5645 | 9999 | Efficiency Pump | Industrial_End suction frame mounted/own bearings_1800rpm_1 to 4.9 HP motor_Constant Speed_ER 10 to 11 (PEI_CL 0.89 to 0.90) | Electric | Industrial | Motors/Drives | Pumps and Fans | Pump System Improvements | All Commercial | Any | Any | Any | Retail | per HP of motor size | current practice | 43942 | Active | Proven | 45046 |  | 91.92 | 0 | No longer used in ProCost | 0 | 15 |  | 172.3838 | 0 | 0.021356 | 0 | 0.94318 | 32.2021 | No | 0 | 0 | 0.5645 | No | 9999 | ComAgIndPumps_v3_0.xlsm
Efficiency Pump | Proven | Industrial | Motors/Drives | Pumps and Fans | per HP of motor size | Industrial_End suction frame mounted/own bearings_1800rpm_1 to 4.9 HP motor_Constant Speed_ER 12 to 13 (PEI_CL 0.87 to 0.88) | ComAgIndPumps_v3_0.xlsm | All Commercial | 2020-04-21 | 132.78 | 15 |  | 248.9989 | 0 | 0.030848 | 0 | 0.94313 | 32.2046 | 0 | 0 | 0.56447 | 9999 | Efficiency Pump | Industrial_End suction frame mounted/own bearings_1800rpm_1 to 4.9 HP motor_Constant Speed_ER 12 to 13 (PEI_CL 0.87 to 0.88) | Electric | Industrial | Motors/Drives | Pumps and Fans | Pump System Improvements | All Commercial | Any | Any | Any | Retail | per HP of motor size | current practice | 43942 | Active | Proven | 45046 |  | 132.78 | 0 | No longer used in ProCost | 0 | 15 |  | 248.9989 | 0 | 0.030848 | 0 | 0.94313 | 32.2046 | No | 0 | 0 | 0.56447 | No | 9999 | ComAgIndPumps_v3_0.xlsm
Efficiency Pump | Proven | Industrial | Motors/Drives | Pumps and Fans | per HP of motor size | Industrial_End suction frame mounted/own bearings_1800rpm_1 to 4.9 HP motor_Constant Speed_ER 14 to 15 (PEI_CL 0.85 to 0.86) | ComAgIndPumps_v3_0.xlsm | All Commercial | 2020-04-21 | 173.63 | 15 |  | 325.6139 | 0 | 0.04034 | 0 | 0.94316 | 32.203 | 0 | 0 | 0.56449 | 9999 | Efficiency Pump | Industrial_End suction frame mounted/own bearings_1800rpm_1 to 4.9 HP motor_Constant Speed_ER 14 to 15 (PEI_CL 0.85 to 0.86) | Electric | Industrial | Motors/Drives | Pumps and Fans | Pump System Improvements | All Commercial | Any | Any | Any | Retail | per HP of motor size | current practice | 43942 | Active | Proven | 45046 |  | 173.63 | 0 | No longer used in ProCost | 0 | 15 |  | 325.6139 | 0 | 0.04034 | 0 | 0.94316 | 32.203 | No | 0 | 0 | 0.56449 | No | 9999 | ComAgIndPumps_v3_0.xlsm
Efficiency Pump | Proven | Industrial | Motors/Drives | Pumps and Fans | per HP of motor size | Industrial_End suction frame mounted/own bearings_1800rpm_1 to 4.9 HP motor_Constant Speed_ER 16 to 17 (PEI_CL 0.83 to 0.84) | ComAgIndPumps_v3_0.xlsm | All Commercial | 2020-04-21 | 214.49 | 15 |  | 402.2289 | 0 | 0.049832 | 0 | 0.94313 | 32.2045 | 0 | 0 | 0.56448 | 9999 | Efficiency Pump | Industrial_End suction frame mounted/own bearings_1800rpm_1 to 4.9 HP motor_Constant Speed_ER 16 to 17 (PEI_CL 0.83 to 0.84) | Electric | Industrial | Motors/Drives | Pumps and Fans | Pump System Improvements | All Commercial | Any | Any | Any | Retail | per HP of motor size | current practice | 43942 | Active | Proven | 45046 |  | 214.49 | 0 | No longer used in ProCost | 0 | 15 |  | 402.2289 | 0 | 0.049832 | 0 | 0.94313 | 32.2045 | No | 0 | 0 | 0.56448 | No | 9999 | ComAgIndPumps_v3_0.xlsm
Efficiency Pump | Proven | Industrial | Motors/Drives | Pumps and Fans | per HP of motor size | Industrial_End suction frame mounted/own bearings_1800rpm_1 to 4.9 HP motor_Constant Speed_ER 18 to 19 (PEI_CL 0.81 to 0.82) | ComAgIndPumps_v3_0.xlsm | All Commercial | 2020-04-21 | 255.34 | 15 |  | 478.844 | 0 | 0.059323 | 0 | 0.94315 | 32.2034 | 0 | 0 | 0.56449 | 9999 | Efficiency Pump | Industrial_End suction frame mounted/own bearings_1800rpm_1 to 4.9 HP motor_Constant Speed_ER 18 to 19 (PEI_CL 0.81 to 0.82) | Electric | Industrial | Motors/Drives | Pumps and Fans | Pump System Improvements | All Commercial | Any | Any | Any | Retail | per HP of motor size | current practice | 43942 | Active | Proven | 45046 |  | 255.34 | 0 | No longer used in ProCost | 0 | 15 |  | 478.844 | 0 | 0.059323 | 0 | 0.94315 | 32.2034 | No | 0 | 0 | 0.56449 | No | 9999 | ComAgIndPumps_v3_0.xlsm
Efficiency Pump | Proven | Industrial | Motors/Drives | Pumps and Fans | per HP of motor size | Industrial_End suction frame mounted/own bearings_1800rpm_1 to 4.9 HP motor_Constant Speed_ER 20 to 21 (PEI_CL 0.79 to 0.80) | ComAgIndPumps_v3_0.xlsm | All Commercial | 2020-04-21 | 296.2 | 15 |  | 555.459 | 0 | 0.068815 | 0 | 0.94313 | 32.2044 | 0 | 0 | 0.56448 | 9999 | Efficiency Pump | Industrial_End suction frame mounted/own bearings_1800rpm_1 to 4.9 HP motor_Constant Speed_ER 20 to 21 (PEI_CL 0.79 to 0.80) | Electric | Industrial | Motors/Drives | Pumps and Fans | Pump System Improvements | All Commercial | Any | Any | Any | Retail | per HP of motor size | current practice | 43942 | Active | Proven | 45046 |  | 296.2 | 0 | No longer used in ProCost | 0 | 15 |  | 555.459 | 0 | 0.068815 | 0 | 0.94313 | 32.2044 | No | 0 | 0 | 0.56448 | No | 9999 | ComAgIndPumps_v3_0.xlsm
Efficiency Pump | Proven | Industrial | Motors/Drives | Pumps and Fans | per HP of motor size | Industrial_End suction frame mounted/own bearings_1800rpm_1 to 4.9 HP motor_Constant Speed_ER 22 to 23 (PEI_CL 0.77 to 0.78) | ComAgIndPumps_v3_0.xlsm | All Commercial | 2020-04-21 | 337.05 | 15 |  | 632.074 | 0 | 0.078307 | 0 | 0.94315 | 32.2036 | 0 | 0 | 0.56449 | 9999 | Efficiency Pump | Industrial_End suction frame mounted/own bearings_1800rpm_1 to 4.9 HP motor_Constant Speed_ER 22 to 23 (PEI_CL 0.77 to 0.78) | Electric | Industrial | Motors/Drives | Pumps and Fans | Pump System Improvements | All Commercial | Any | Any | Any | Retail | per HP of motor size | current practice | 43942 | Active | Proven | 45046 |  | 337.05 | 0 | No longer used in ProCost | 0 | 15 |  | 632.074 | 0 | 0.078307 | 0 | 0.94315 | 32.2036 | No | 0 | 0 | 0.56449 | No | 9999 | ComAgIndPumps_v3_0.xlsm
Efficiency Pump | Proven | Industrial | Motors/Drives | Pumps and Fans | per HP of motor size | Industrial_End suction frame mounted/own bearings_1800rpm_1 to 4.9 HP motor_Constant Speed_ER 24 to 25 (PEI_CL 0.75 to 0.76) | ComAgIndPumps_v3_0.xlsm | All Commercial | 2020-04-21 | 377.91 | 15 |  | 708.6891 | 0 | 0.087799 | 0 | 0.94314 | 32.2043 | 0 | 0 | 0.56448 | 9999 | Efficiency Pump | Industrial_End suction frame mounted/own bearings_1800rpm_1 to 4.9 HP motor_Constant Speed_ER 24 to 25 (PEI_CL 0.75 to 0.76) | Electric | Industrial | Motors/Drives | Pumps and Fans | Pump System Improvements | All Commercial | Any | Any | Any | Retail | per HP of motor size | current practice | 43942 | Active | Proven | 45046 |  | 377.91 | 0 | No longer used in ProCost | 0 | 15 |  | 708.6891 | 0 | 0.087799 | 0 | 0.94314 | 32.2043 | No | 0 | 0 | 0.56448 | No | 9999 | ComAgIndPumps_v3_0.xlsm
Efficiency Pump | Proven | Industrial | Motors/Drives | Pumps and Fans | per HP of motor size | Industrial_End suction frame mounted/own bearings_1800rpm_1 to 4.9 HP motor_Constant Speed_ER 26 to 27 (PEI_CL 0.73 to 0.74) | ComAgIndPumps_v3_0.xlsm | All Commercial | 2020-04-21 | 418.77 | 15 |  | 785.3041 | 0 | 0.09729 | 0 | 0.94312 | 32.2049 | 0 | 0 | 0.56447 | 9999 | Efficiency Pump | Industrial_End suction frame mounted/own bearings_1800rpm_1 to 4.9 HP motor_Constant Speed_ER 26 to 27 (PEI_CL 0.73 to 0.74) | Electric | Industrial | Motors/Drives | Pumps and Fans | Pump System Improvements | All Commercial | Any | Any | Any | Retail | per HP of motor size | current practice | 43942 | Active | Proven | 45046 |  | 418.77 | 0 | No longer used in ProCost | 0 | 15 |  | 785.3041 | 0 | 0.09729 | 0 | 0.94312 | 32.2049 | No | 0 | 0 | 0.56447 | No | 9999 | ComAgIndPumps_v3_0.xlsm
Efficiency Pump | Proven | Industrial | Motors/Drives | Pumps and Fans | per HP of motor size | Industrial_End suction frame mounted/own bearings_1800rpm_1 to 4.9 HP motor_Constant Speed_ER 28 to 29 (PEI_CL 0.71 to 0.72) | ComAgIndPumps_v3_0.xlsm | All Commercial | 2020-04-21 | 459.62 | 15 |  | 861.9191 | 0 | 0.10678 | 0 | 0.94314 | 32.2043 | 0 | 0 | 0.56448 | 9999 | Efficiency Pump | Industrial_End suction frame mounted/own bearings_1800rpm_1 to 4.9 HP motor_Constant Speed_ER 28 to 29 (PEI_CL 0.71 to 0.72) | Electric | Industrial | Motors/Drives | Pumps and Fans | Pump System Improvements | All Commercial | Any | Any | Any | Retail | per HP of motor size | current practice | 43942 | Active | Proven | 45046 |  | 459.62 | 0 | No longer used in ProCost | 0 | 15 |  | 861.9191 | 0 | 0.10678 | 0 | 0.94314 | 32.2043 | No | 0 | 0 | 0.56448 | No | 9999 | ComAgIndPumps_v3_0.xlsm
Efficiency Pump | Proven | Industrial | Motors/Drives | Pumps and Fans | per HP of motor size | Industrial_End suction frame mounted/own bearings_1800rpm_1 to 4.9 HP motor_Constant Speed_ER 30 to 31 (PEI_CL 0.69 to 0.70) | ComAgIndPumps_v3_0.xlsm | All Commercial | 2020-04-21 | 500.48 | 15 |  | 938.5342 | 0 | 0.11627 | 0 | 0.94313 | 32.2048 | 0 | 0 | 0.56447 | 9999 | Efficiency Pump | Industrial_End suction frame mounted/own bearings_1800rpm_1 to 4.9 HP motor_Constant Speed_ER 30 to 31 (PEI_CL 0.69 to 0.70) | Electric | Industrial | Motors/Drives | Pumps and Fans | Pump System Improvements | All Commercial | Any | Any | Any | Retail | per HP of motor size | current practice | 43942 | Active | Proven | 45046 |  | 500.48 | 0 | No longer used in ProCost | 0 | 15 |  | 938.5342 | 0 | 0.11627 | 0 | 0.94313 | 32.2048 | No | 0 | 0 | 0.56447 | No | 9999 | ComAgIndPumps_v3_0.xlsm
Efficiency Pump | Proven | Industrial | Motors/Drives | Pumps and Fans | per HP of motor size | Industrial_End suction frame mounted/own bearings_1800rpm_1 to 4.9 HP motor_Constant Speed_ER 32 to 33 (PEI_CL 0.67 to 0.68) | ComAgIndPumps_v3_0.xlsm | All Commercial | 2020-04-21 | 541.33 | 15 |  | 1015.1492 | 0 | 0.12577 | 0 | 0.94314 | 32.2043 | 0 | 0 | 0.56448 | 9999 | Efficiency Pump | Industrial_End suction frame mounted/own bearings_1800rpm_1 to 4.9 HP motor_Constant Speed_ER 32 to 33 (PEI_CL 0.67 to 0.68) | Electric | Industrial | Motors/Drives | Pumps and Fans | Pump System Improvements | All Commercial | Any | Any | Any | Retail | per HP of motor size | current practice | 43942 | Active | Proven | 45046 |  | 541.33 | 0 | No longer used in ProCost | 0 | 15 |  | 1015.1492 | 0 | 0.12577 | 0 | 0.94314 | 32.2043 | No | 0 | 0 | 0.56448 | No | 9999 | ComAgIndPumps_v3_0.xlsm
Efficiency Pump | Proven | Industrial | Motors/Drives | Pumps and Fans | per HP of motor size | Industrial_End suction frame mounted/own bearings_1800rpm_1 to 4.9 HP motor_Constant Speed_ER 8 to 9 (PEI_CL 0.91 to 0.92) | ComAgIndPumps_v3_0.xlsm | All Commercial | 2020-04-21 | 51.07 | 15 |  | 95.7688 | 0 | 0.011865 | 0 | 0.94312 | 32.2054 | 0 | 0 | 0.56447 | 9999 | Efficiency Pump | Industrial_End suction frame mounted/own bearings_1800rpm_1 to 4.9 HP motor_Constant Speed_ER 8 to 9 (PEI_CL 0.91 to 0.92) | Electric | Industrial | Motors/Drives | Pumps and Fans | Pump System Improvements | All Commercial | Any | Any | Any | Retail | per HP of motor size | current practice | 43942 | Active | Proven | 45046 |  | 51.07 | 0 | No longer used in ProCost | 0 | 15 |  | 95.7688 | 0 | 0.011865 | 0 | 0.94312 | 32.2054 | No | 0 | 0 | 0.56447 | No | 9999 | ComAgIndPumps_v3_0.xlsm
Efficiency Pump | Proven | Industrial | Motors/Drives | Pumps and Fans | per HP of motor size | Industrial_End suction frame mounted/own bearings_1800rpm_10 to 24.9 HP motor_Constant Speed_ER 10 to 11 (PEI_CL 0.89 to 0.90) | ComAgIndPumps_v3_0.xlsm | All Commercial | 2020-04-21 | 23.58 | 15 |  | 199.8382 | 0 | 0.024758 | 0 | 4.2623 | -7.9265 | 0 | 0 | 2.551 | 9999 | Efficiency Pump | Industrial_End suction frame mounted/own bearings_1800rpm_10 to 24.9 HP motor_Constant Speed_ER 10 to 11 (PEI_CL 0.89 to 0.90) | Electric | Industrial | Motors/Drives | Pumps and Fans | Pump System Improvements | All Commercial | Any | Any | Any | Retail | per HP of motor size | current practice | 43942 | Active | Proven | 45046 |  | 23.58 | 0 | No longer used in ProCost | 0 | 15 |  | 199.8382 | 0 | 0.024758 | 0 | 4.2623 | -7.9265 | Yes | 0 | 0 | 2.551 | Yes | 9999 | ComAgIndPumps_v3_0.xlsm
Efficiency Pump | Proven | Industrial | Motors/Drives | Pumps and Fans | per HP of motor size | Industrial_End suction frame mounted/own bearings_1800rpm_10 to 24.9 HP motor_Constant Speed_ER 12 to 13 (PEI_CL 0.87 to 0.88) | ComAgIndPumps_v3_0.xlsm | All Commercial | 2020-04-21 | 34.05 | 15 |  | 288.6551 | 0 | 0.035761 | 0 | 4.2635 | -7.9298 | 0 | 0 | 2.5518 | 9999 | Efficiency Pump | Industrial_End suction frame mounted/own bearings_1800rpm_10 to 24.9 HP motor_Constant Speed_ER 12 to 13 (PEI_CL 0.87 to 0.88) | Electric | Industrial | Motors/Drives | Pumps and Fans | Pump System Improvements | All Commercial | Any | Any | Any | Retail | per HP of motor size | current practice | 43942 | Active | Proven | 45046 |  | 34.05 | 0 | No longer used in ProCost | 0 | 15 |  | 288.6551 | 0 | 0.035761 | 0 | 4.2635 | -7.9298 | Yes | 0 | 0 | 2.5518 | Yes | 9999 | ComAgIndPumps_v3_0.xlsm
Efficiency Pump | Proven | Industrial | Motors/Drives | Pumps and Fans | per HP of motor size | Industrial_End suction frame mounted/own bearings_1800rpm_10 to 24.9 HP motor_Constant Speed_ER 14 to 15 (PEI_CL 0.85 to 0.86) | ComAgIndPumps_v3_0.xlsm | All Commercial | 2020-04-21 | 44.53 | 15 |  | 377.4721 | 0 | 0.046765 | 0 | 4.2632 | -7.929 | 0 | 0 | 2.5516 | 9999 | Efficiency Pump | Industrial_End suction frame mounted/own bearings_1800rpm_10 to 24.9 HP motor_Constant Speed_ER 14 to 15 (PEI_CL 0.85 to 0.86) | Electric | Industrial | Motors/Drives | Pumps and Fans | Pump System Improvements | All Commercial | Any | Any | Any | Retail | per HP of motor size | current practice | 43942 | Active | Proven | 45046 |  | 44.53 | 0 | No longer used in ProCost | 0 | 15 |  | 377.4721 | 0 | 0.046765 | 0 | 4.2632 | -7.929 | Yes | 0 | 0 | 2.5516 | Yes | 9999 | ComAgIndPumps_v3_0.xlsm
Efficiency Pump | Proven | Industrial | Motors/Drives | Pumps and Fans | per HP of motor size | Industrial_End suction frame mounted/own bearings_1800rpm_10 to 24.9 HP motor_Constant Speed_ER 16 to 17 (PEI_CL 0.83 to 0.84) | ComAgIndPumps_v3_0.xlsm | All Commercial | 2020-04-21 | 55.01 | 15 |  | 466.289 | 0 | 0.057768 | 0 | 4.263 | -7.9285 | 0 | 0 | 2.5515 | 9999 | Efficiency Pump | Industrial_End suction frame mounted/own bearings_1800rpm_10 to 24.9 HP motor_Constant Speed_ER 16 to 17 (PEI_CL 0.83 to 0.84) | Electric | Industrial | Motors/Drives | Pumps and Fans | Pump System Improvements | All Commercial | Any | Any | Any | Retail | per HP of motor size | current practice | 43942 | Active | Proven | 45046 |  | 55.01 | 0 | No longer used in ProCost | 0 | 15 |  | 466.289 | 0 | 0.057768 | 0 | 4.263 | -7.9285 | Yes | 0 | 0 | 2.5515 | Yes | 9999 | ComAgIndPumps_v3_0.xlsm
Efficiency Pump | Proven | Industrial | Motors/Drives | Pumps and Fans | per HP of motor size | Industrial_End suction frame mounted/own bearings_1800rpm_10 to 24.9 HP motor_Constant Speed_ER 18 to 19 (PEI_CL 0.81 to 0.82) | ComAgIndPumps_v3_0.xlsm | All Commercial | 2020-04-21 | 65.49 | 15 |  | 555.106 | 0 | 0.068771 | 0 | 4.2629 | -7.9282 | 0 | 0 | 2.5514 | 9999 | Efficiency Pump | Industrial_End suction frame mounted/own bearings_1800rpm_10 to 24.9 HP motor_Constant Speed_ER 18 to 19 (PEI_CL 0.81 to 0.82) | Electric | Industrial | Motors/Drives | Pumps and Fans | Pump System Improvements | All Commercial | Any | Any | Any | Retail | per HP of motor size | current practice | 43942 | Active | Proven | 45046 |  | 65.49 | 0 | No longer used in ProCost | 0 | 15 |  | 555.106 | 0 | 0.068771 | 0 | 4.2629 | -7.9282 | Yes | 0 | 0 | 2.5514 | Yes | 9999 | ComAgIndPumps_v3_0.xlsm
Efficiency Pump | Proven | Industrial | Motors/Drives | Pumps and Fans | per HP of motor size | Industrial_End suction frame mounted/own bearings_1800rpm_10 to 24.9 HP motor_Constant Speed_ER 20 to 21 (PEI_CL 0.79 to 0.80) | ComAgIndPumps_v3_0.xlsm | All Commercial | 2020-04-21 | 75.97 | 15 |  | 643.9229 | 0 | 0.079775 | 0 | 4.2628 | -7.928 | 0 | 0 | 2.5514 | 9999 | Efficiency Pump | Industrial_End suction frame mounted/own bearings_1800rpm_10 to 24.9 HP motor_Constant Speed_ER 20 to 21 (PEI_CL 0.79 to 0.80) | Electric | Industrial | Motors/Drives | Pumps and Fans | Pump System Improvements | All Commercial | Any | Any | Any | Retail | per HP of motor size | current practice | 43942 | Active | Proven | 45046 |  | 75.97 | 0 | No longer used in ProCost | 0 | 15 |  | 643.9229 | 0 | 0.079775 | 0 | 4.2628 | -7.928 | Yes | 0 | 0 | 2.5514 | Yes | 9999 | ComAgIndPumps_v3_0.xlsm
Efficiency Pump | Proven | Industrial | Motors/Drives | Pumps and Fans | per HP of motor size | Industrial_End suction frame mounted/own bearings_1800rpm_10 to 24.9 HP motor_Constant Speed_ER 22 to 23 (PEI_CL 0.77 to 0.78) | ComAgIndPumps_v3_0.xlsm | All Commercial | 2020-04-21 | 86.45 | 15 |  | 732.7399 | 0 | 0.090778 | 0 | 4.2628 | -7.9278 | 0 | 0 | 2.5513 | 9999 | Efficiency Pump | Industrial_End suction frame mounted/own bearings_1800rpm_10 to 24.9 HP motor_Constant Speed_ER 22 to 23 (PEI_CL 0.77 to 0.78) | Electric | Industrial | Motors/Drives | Pumps and Fans | Pump System Improvements | All Commercial | Any | Any | Any | Retail | per HP of motor size | current practice | 43942 | Active | Proven | 45046 |  | 86.45 | 0 | No longer used in ProCost | 0 | 15 |  | 732.7399 | 0 | 0.090778 | 0 | 4.2628 | -7.9278 | Yes | 0 | 0 | 2.5513 | Yes | 9999 | ComAgIndPumps_v3_0.xlsm
Efficiency Pump | Proven | Industrial | Motors/Drives | Pumps and Fans | per HP of motor size | Industrial_End suction frame mounted/own bearings_1800rpm_10 to 24.9 HP motor_Constant Speed_ER 24 to 25 (PEI_CL 0.75 to 0.76) | ComAgIndPumps_v3_0.xlsm | All Commercial | 2020-04-21 | 96.92 | 15 |  | 821.5568 | 0 | 0.10178 | 0 | 4.2632 | -7.9288 | 0 | 0 | 2.5515 | 9999 | Efficiency Pump | Industrial_End suction frame mounted/own bearings_1800rpm_10 to 24.9 HP motor_Constant Speed_ER 24 to 25 (PEI_CL 0.75 to 0.76) | Electric | Industrial | Motors/Drives | Pumps and Fans | Pump System Improvements | All Commercial | Any | Any | Any | Retail | per HP of motor size | current practice | 43942 | Active | Proven | 45046 |  | 96.92 | 0 | No longer used in ProCost | 0 | 15 |  | 821.5568 | 0 | 0.10178 | 0 | 4.2632 | -7.9288 | Yes | 0 | 0 | 2.5515 | Yes | 9999 | ComAgIndPumps_v3_0.xlsm
Efficiency Pump | Proven | Industrial | Motors/Drives | Pumps and Fans | per HP of motor size | Industrial_End suction frame mounted/own bearings_1800rpm_10 to 24.9 HP motor_Constant Speed_ER 26 to 27 (PEI_CL 0.73 to 0.74) | ComAgIndPumps_v3_0.xlsm | All Commercial | 2020-04-21 | 107.4 | 15 |  | 910.3738 | 0 | 0.11279 | 0 | 4.2631 | -7.9286 | 0 | 0 | 2.5515 | 9999 | Efficiency Pump | Industrial_End suction frame mounted/own bearings_1800rpm_10 to 24.9 HP motor_Constant Speed_ER 26 to 27 (PEI_CL 0.73 to 0.74) | Electric | Industrial | Motors/Drives | Pumps and Fans | Pump System Improvements | All Commercial | Any | Any | Any | Retail | per HP of motor size | current practice | 43942 | Active | Proven | 45046 |  | 107.4 | 0 | No longer used in ProCost | 0 | 15 |  | 910.3738 | 0 | 0.11279 | 0 | 4.2631 | -7.9286 | Yes | 0 | 0 | 2.5515 | Yes | 9999 | ComAgIndPumps_v3_0.xlsm
Efficiency Pump | Proven | Industrial | Motors/Drives | Pumps and Fans | per HP of motor size | Industrial_End suction frame mounted/own bearings_1800rpm_10 to 24.9 HP motor_Constant Speed_ER 28 to 29 (PEI_CL 0.71 to 0.72) | ComAgIndPumps_v3_0.xlsm | All Commercial | 2020-04-21 | 117.88 | 15 |  | 999.1908 | 0 | 0.12379 | 0 | 4.263 | -7.9284 | 0 | 0 | 2.5515 | 9999 | Efficiency Pump | Industrial_End suction frame mounted/own bearings_1800rpm_10 to 24.9 HP motor_Constant Speed_ER 28 to 29 (PEI_CL 0.71 to 0.72) | Electric | Industrial | Motors/Drives | Pumps and Fans | Pump System Improvements | All Commercial | Any | Any | Any | Retail | per HP of motor size | current practice | 43942 | Active | Proven | 45046 |  | 117.88 | 0 | No longer used in ProCost | 0 | 15 |  | 999.1908 | 0 | 0.12379 | 0 | 4.263 | -7.9284 | Yes | 0 | 0 | 2.5515 | Yes | 9999 | ComAgIndPumps_v3_0.xlsm
Efficiency Pump | Proven | Industrial | Motors/Drives | Pumps and Fans | per HP of motor size | Industrial_End suction frame mounted/own bearings_1800rpm_10 to 24.9 HP motor_Constant Speed_ER 30 to 31 (PEI_CL 0.69 to 0.70) | ComAgIndPumps_v3_0.xlsm | All Commercial | 2020-04-21 | 128.36 | 15 |  | 1088.0077 | 0 | 0.13479 | 0 | 4.2629 | -7.9282 | 0 | 0 | 2.5514 | 9999 | Efficiency Pump | Industrial_End suction frame mounted/own bearings_1800rpm_10 to 24.9 HP motor_Constant Speed_ER 30 to 31 (PEI_CL 0.69 to 0.70) | Electric | Industrial | Motors/Drives | Pumps and Fans | Pump System Improvements | All Commercial | Any | Any | Any | Retail | per HP of motor size | current practice | 43942 | Active | Proven | 45046 |  | 128.36 | 0 | No longer used in ProCost | 0 | 15 |  | 1088.0077 | 0 | 0.13479 | 0 | 4.2629 | -7.9282 | Yes | 0 | 0 | 2.5514 | Yes | 9999 | ComAgIndPumps_v3_0.xlsm
Efficiency Pump | Proven | Industrial | Motors/Drives | Pumps and Fans | per HP of motor size | Industrial_End suction frame mounted/own bearings_1800rpm_10 to 24.9 HP motor_Constant Speed_ER 32 to 33 (PEI_CL 0.67 to 0.68) | ComAgIndPumps_v3_0.xlsm | All Commercial | 2020-04-21 | 138.84 | 15 |  | 1176.8247 | 0 | 0.1458 | 0 | 4.2629 | -7.9281 | 0 | 0 | 2.5514 | 9999 | Efficiency Pump | Industrial_End suction frame mounted/own bearings_1800rpm_10 to 24.9 HP motor_Constant Speed_ER 32 to 33 (PEI_CL 0.67 to 0.68) | Electric | Industrial | Motors/Drives | Pumps and Fans | Pump System Improvements | All Commercial | Any | Any | Any | Retail | per HP of motor size | current practice | 43942 | Active | Proven | 45046 |  | 138.84 | 0 | No longer used in ProCost | 0 | 15 |  | 1176.8247 | 0 | 0.1458 | 0 | 4.2629 | -7.9281 | Yes | 0 | 0 | 2.5514 | Yes | 9999 | ComAgIndPumps_v3_0.xlsm
Efficiency Pump | Proven | Industrial | Motors/Drives | Pumps and Fans | per HP of motor size | Industrial_End suction frame mounted/own bearings_1800rpm_10 to 24.9 HP motor_Constant Speed_ER 8 to 9 (PEI_CL 0.91 to 0.92) | ComAgIndPumps_v3_0.xlsm | All Commercial | 2020-04-21 | 13.1 | 15 |  | 111.0212 | 0 | 0.013754 | 0 | 4.2623 | -7.9265 | 0 | 0 | 2.551 | 9999 | Efficiency Pump | Industrial_End suction frame mounted/own bearings_1800rpm_10 to 24.9 HP motor_Constant Speed_ER 8 to 9 (PEI_CL 0.91 to 0.92) | Electric | Industrial | Motors/Drives | Pumps and Fans | Pump System Improvements | All Commercial | Any | Any | Any | Retail | per HP of motor size | current practice | 43942 | Active | Proven | 45046 |  | 13.1 | 0 | No longer used in ProCost | 0 | 15 |  | 111.0212 | 0 | 0.013754 | 0 | 4.2623 | -7.9265 | Yes | 0 | 0 | 2.551 | Yes | 9999 | ComAgIndPumps_v3_0.xlsm
Efficiency Pump | Proven | Industrial | Motors/Drives | Pumps and Fans | per HP of motor size | Industrial_End suction frame mounted/own bearings_1800rpm_10 to 24.9 HP motor_Variable Speed_ER 55 to 56 (PEI_VL 0.44 to 0.45) (PEI_CL 0.88 to 0.90) | ComAgIndPumps_v3_0.xlsm | All Commercial | 2020-04-21 | 26.2 | 15 |  | 102.8853 | 0 | 0.013945 | 0 | 2.035 | 3.7437 | 0 | 0 | 1.1797 | 9999 | Efficiency Pump | Industrial_End suction frame mounted/own bearings_1800rpm_10 to 24.9 HP motor_Variable Speed_ER 55 to 56 (PEI_VL 0.44 to 0.45) (PEI_CL 0.88 to 0.90) | Electric | Industrial | Motors/Drives | Pumps and Fans | Pump System Improvements | All Commercial | Any | Any | Any | Retail | per HP of motor size | current practice | 43942 | Active | Proven | 45046 |  | 26.2 | 0 | No longer used in ProCost | 0 | 15 |  | 102.8853 | 0 | 0.013945 | 0 | 2.035 | 3.7437 | Yes | 0 | 0 | 1.1797 | Yes | 9999 | ComAgIndPumps_v3_0.xlsm
Efficiency Pump | Proven | Industrial | Motors/Drives | Pumps and Fans | per HP of motor size | Industrial_End suction frame mounted/own bearings_1800rpm_10 to 24.9 HP motor_Variable Speed_ER 57 to 58 (PEI_VL 0.42 to 0.43) (PEI_CL 0.84 to 0.86) | ComAgIndPumps_v3_0.xlsm | All Commercial | 2020-04-21 | 47.16 | 15 |  | 185.1935 | 0 | 0.025101 | 0 | 2.035 | 3.7437 | 0 | 0 | 1.1797 | 9999 | Efficiency Pump | Industrial_End suction frame mounted/own bearings_1800rpm_10 to 24.9 HP motor_Variable Speed_ER 57 to 58 (PEI_VL 0.42 to 0.43) (PEI_CL 0.84 to 0.86) | Electric | Industrial | Motors/Drives | Pumps and Fans | Pump System Improvements | All Commercial | Any | Any | Any | Retail | per HP of motor size | current practice | 43942 | Active | Proven | 45046 |  | 47.16 | 0 | No longer used in ProCost | 0 | 15 |  | 185.1935 | 0 | 0.025101 | 0 | 2.035 | 3.7437 | Yes | 0 | 0 | 1.1797 | Yes | 9999 | ComAgIndPumps_v3_0.xlsm
Efficiency Pump | Proven | Industrial | Motors/Drives | Pumps and Fans | per HP of motor size | Industrial_End suction frame mounted/own bearings_1800rpm_10 to 24.9 HP motor_Variable Speed_ER 59 to 60 (PEI_VL 0.40 to 0.41) (PEI_CL 0.80 to 0.82) | ComAgIndPumps_v3_0.xlsm | All Commercial | 2020-04-21 | 68.13 | 15 |  | 267.5018 | 0 | 0.036257 | 0 | 2.0347 | 3.7473 | 0 | 0 | 1.1795 | 9999 | Efficiency Pump | Industrial_End suction frame mounted/own bearings_1800rpm_10 to 24.9 HP motor_Variable Speed_ER 59 to 60 (PEI_VL 0.40 to 0.41) (PEI_CL 0.80 to 0.82) | Electric | Industrial | Motors/Drives | Pumps and Fans | Pump System Improvements | All Commercial | Any | Any | Any | Retail | per HP of motor size | current practice | 43942 | Active | Proven | 45046 |  | 68.13 | 0 | No longer used in ProCost | 0 | 15 |  | 267.5018 | 0 | 0.036257 | 0 | 2.0347 | 3.7473 | Yes | 0 | 0 | 1.1795 | Yes | 9999 | ComAgIndPumps_v3_0.xlsm
Efficiency Pump | Proven | Industrial | Motors/Drives | Pumps and Fans | per HP of motor size | Industrial_End suction frame mounted/own bearings_1800rpm_10 to 24.9 HP motor_Variable Speed_ER 61 to 62 (PEI_VL 0.38 to 0.39) (PEI_CL 0.76 to 0.78) | ComAgIndPumps_v3_0.xlsm | All Commercial | 2020-04-21 | 89.09 | 15 |  | 349.81 | 0 | 0.047412 | 0 | 2.0348 | 3.7464 | 0 | 0 | 1.1795 | 9999 | Efficiency Pump | Industrial_End suction frame mounted/own bearings_1800rpm_10 to 24.9 HP motor_Variable Speed_ER 61 to 62 (PEI_VL 0.38 to 0.39) (PEI_CL 0.76 to 0.78) | Electric | Industrial | Motors/Drives | Pumps and Fans | Pump System Improvements | All Commercial | Any | Any | Any | Retail | per HP of motor size | current practice | 43942 | Active | Proven | 45046 |  | 89.09 | 0 | No longer used in ProCost | 0 | 15 |  | 349.81 | 0 | 0.047412 | 0 | 2.0348 | 3.7464 | Yes | 0 | 0 | 1.1795 | Yes | 9999 | ComAgIndPumps_v3_0.xlsm
Efficiency Pump | Proven | Industrial | Motors/Drives | Pumps and Fans | per HP of motor size | Industrial_End suction frame mounted/own bearings_1800rpm_100 to 200 HP motor_Constant Speed_ER 10 to 11 (PEI_CL 0.89 to 0.90) | ComAgIndPumps_v3_0.xlsm | All Commercial | 2020-04-21 | 4.72 | 15 |  | 226.4235 | 0 | 0.028051 | 0 | 24.1261 | -17.3151 | 0 | 0 | 14.4397 | 9999 | Efficiency Pump | Industrial_End suction frame mounted/own bearings_1800rpm_100 to 200 HP motor_Constant Speed_ER 10 to 11 (PEI_CL 0.89 to 0.90) | Electric | Industrial | Motors/Drives | Pumps and Fans | Pump System Improvements | All Commercial | Any | Any | Any | Retail | per HP of motor size | current practice | 43942 | Active | Proven | 45046 |  | 4.72 | 0 | No longer used in ProCost | 0 | 15 |  | 226.4235 | 0 | 0.028051 | 0 | 24.1261 | -17.3151 | Yes | 0 | 0 | 14.4397 | Yes | 9999 | ComAgIndPumps_v3_0.xlsm
Efficiency Pump | Proven | Industrial | Motors/Drives | Pumps and Fans | per HP of motor size | Industrial_End suction frame mounted/own bearings_1800rpm_100 to 200 HP motor_Constant Speed_ER 12 to 13 (PEI_CL 0.87 to 0.88) | ComAgIndPumps_v3_0.xlsm | All Commercial | 2020-04-21 | 6.82 | 15 |  | 327.0562 | 0 | 0.040519 | 0 | 24.1182 | -17.3144 | 0 | 0 | 14.435 | 9999 | Efficiency Pump | Industrial_End suction frame mounted/own bearings_1800rpm_100 to 200 HP motor_Constant Speed_ER 12 to 13 (PEI_CL 0.87 to 0.88) | Electric | Industrial | Motors/Drives | Pumps and Fans | Pump System Improvements | All Commercial | Any | Any | Any | Retail | per HP of motor size | current practice | 43942 | Active | Proven | 45046 |  | 6.82 | 0 | No longer used in ProCost | 0 | 15 |  | 327.0562 | 0 | 0.040519 | 0 | 24.1182 | -17.3144 | Yes | 0 | 0 | 14.435 | Yes | 9999 | ComAgIndPumps_v3_0.xlsm
Efficiency Pump | Proven | Industrial | Motors/Drives | Pumps and Fans | per HP of motor size | Industrial_End suction frame mounted/own bearings_1800rpm_100 to 200 HP motor_Constant Speed_ER 14 to 15 (PEI_CL 0.85 to 0.86) | ComAgIndPumps_v3_0.xlsm | All Commercial | 2020-04-21 | 8.91 | 15 |  | 427.6888 | 0 | 0.052986 | 0 | 24.1411 | -17.3163 | 0 | 0 | 14.4487 | 9999 | Efficiency Pump | Industrial_End suction frame mounted/own bearings_1800rpm_100 to 200 HP motor_Constant Speed_ER 14 to 15 (PEI_CL 0.85 to 0.86) | Electric | Industrial | Motors/Drives | Pumps and Fans | Pump System Improvements | All Commercial | Any | Any | Any | Retail | per HP of motor size | current practice | 43942 | Active | Proven | 45046 |  | 8.91 | 0 | No longer used in ProCost | 0 | 15 |  | 427.6888 | 0 | 0.052986 | 0 | 24.1411 | -17.3163 | Yes | 0 | 0 | 14.4487 | Yes | 9999 | ComAgIndPumps_v3_0.xlsm
Efficiency Pump | Proven | Industrial | Motors/Drives | Pumps and Fans | per HP of motor size | Industrial_End suction frame mounted/own bearings_1800rpm_100 to 200 HP motor_Constant Speed_ER 16 to 17 (PEI_CL 0.83 to 0.84) | ComAgIndPumps_v3_0.xlsm | All Commercial | 2020-04-21 | 11.01 | 15 |  | 528.3215 | 0 | 0.065453 | 0 | 24.1334 | -17.3157 | 0 | 0 | 14.4441 | 9999 | Efficiency Pump | Industrial_End suction frame mounted/own bearings_1800rpm_100 to 200 HP motor_Constant Speed_ER 16 to 17 (PEI_CL 0.83 to 0.84) | Electric | Industrial | Motors/Drives | Pumps and Fans | Pump System Improvements | All Commercial | Any | Any | Any | Retail | per HP of motor size | current practice | 43942 | Active | Proven | 45046 |  | 11.01 | 0 | No longer used in ProCost | 0 | 15 |  | 528.3215 | 0 | 0.065453 | 0 | 24.1334 | -17.3157 | Yes | 0 | 0 | 14.4441 | Yes | 9999 | ComAgIndPumps_v3_0.xlsm
Efficiency Pump | Proven | Industrial | Motors/Drives | Pumps and Fans | per HP of motor size | Industrial_End suction frame mounted/own bearings_1800rpm_100 to 200 HP motor_Constant Speed_ER 18 to 19 (PEI_CL 0.81 to 0.82) | ComAgIndPumps_v3_0.xlsm | All Commercial | 2020-04-21 | 13.11 | 15 |  | 628.9542 | 0 | 0.07792 | 0 | 24.1281 | -17.3153 | 0 | 0 | 14.4409 | 9999 | Efficiency Pump | Industrial_End suction frame mounted/own bearings_1800rpm_100 to 200 HP motor_Constant Speed_ER 18 to 19 (PEI_CL 0.81 to 0.82) | Electric | Industrial | Motors/Drives | Pumps and Fans | Pump System Improvements | All Commercial | Any | Any | Any | Retail | per HP of motor size | current practice | 43942 | Active | Proven | 45046 |  | 13.11 | 0 | No longer used in ProCost | 0 | 15 |  | 628.9542 | 0 | 0.07792 | 0 | 24.1281 | -17.3153 | Yes | 0 | 0 | 14.4409 | Yes | 9999 | ComAgIndPumps_v3_0.xlsm
Efficiency Pump | Proven | Industrial | Motors/Drives | Pumps and Fans | per HP of motor size | Industrial_End suction frame mounted/own bearings_1800rpm_100 to 200 HP motor_Constant Speed_ER 20 to 21 (PEI_CL 0.79 to 0.80) | ComAgIndPumps_v3_0.xlsm | All Commercial | 2020-04-21 | 15.2 | 15 |  | 729.5868 | 0 | 0.090388 | 0 | 24.1402 | -17.3163 | 0 | 0 | 14.4482 | 9999 | Efficiency Pump | Industrial_End suction frame mounted/own bearings_1800rpm_100 to 200 HP motor_Constant Speed_ER 20 to 21 (PEI_CL 0.79 to 0.80) | Electric | Industrial | Motors/Drives | Pumps and Fans | Pump System Improvements | All Commercial | Any | Any | Any | Retail | per HP of motor size | current practice | 43942 | Active | Proven | 45046 |  | 15.2 | 0 | No longer used in ProCost | 0 | 15 |  | 729.5868 | 0 | 0.090388 | 0 | 24.1402 | -17.3163 | Yes | 0 | 0 | 14.4482 | Yes | 9999 | ComAgIndPumps_v3_0.xlsm
Efficiency Pump | Proven | Industrial | Motors/Drives | Pumps and Fans | per HP of motor size | Industrial_End suction frame mounted/own bearings_1800rpm_100 to 200 HP motor_Constant Speed_ER 22 to 23 (PEI_CL 0.77 to 0.78) | ComAgIndPumps_v3_0.xlsm | All Commercial | 2020-04-21 | 17.3 | 15 |  | 830.2195 | 0 | 0.10285 | 0 | 24.1354 | -17.3159 | 0 | 0 | 14.4453 | 9999 | Efficiency Pump | Industrial_End suction frame mounted/own bearings_1800rpm_100 to 200 HP motor_Constant Speed_ER 22 to 23 (PEI_CL 0.77 to 0.78) | Electric | Industrial | Motors/Drives | Pumps and Fans | Pump System Improvements | All Commercial | Any | Any | Any | Retail | per HP of motor size | current practice | 43942 | Active | Proven | 45046 |  | 17.3 | 0 | No longer used in ProCost | 0 | 15 |  | 830.2195 | 0 | 0.10285 | 0 | 24.1354 | -17.3159 | Yes | 0 | 0 | 14.4453 | Yes | 9999 | ComAgIndPumps_v3_0.xlsm
Efficiency Pump | Proven | Industrial | Motors/Drives | Pumps and Fans | per HP of motor size | Industrial_End suction frame mounted/own bearings_1800rpm_100 to 200 HP motor_Constant Speed_ER 24 to 25 (PEI_CL 0.75 to 0.76) | ComAgIndPumps_v3_0.xlsm | All Commercial | 2020-04-21 | 19.4 | 15 |  | 930.8521 | 0 | 0.11532 | 0 | 24.1316 | -17.3156 | 0 | 0 | 14.443 | 9999 | Efficiency Pump | Industrial_End suction frame mounted/own bearings_1800rpm_100 to 200 HP motor_Constant Speed_ER 24 to 25 (PEI_CL 0.75 to 0.76) | Electric | Industrial | Motors/Drives | Pumps and Fans | Pump System Improvements | All Commercial | Any | Any | Any | Retail | per HP of motor size | current practice | 43942 | Active | Proven | 45046 |  | 19.4 | 0 | No longer used in ProCost | 0 | 15 |  | 930.8521 | 0 | 0.11532 | 0 | 24.1316 | -17.3156 | Yes | 0 | 0 | 14.443 | Yes | 9999 | ComAgIndPumps_v3_0.xlsm
Efficiency Pump | Proven | Industrial | Motors/Drives | Pumps and Fans | per HP of motor size | Industrial_End suction frame mounted/own bearings_1800rpm_100 to 200 HP motor_Constant Speed_ER 26 to 27 (PEI_CL 0.73 to 0.74) | ComAgIndPumps_v3_0.xlsm | All Commercial | 2020-04-21 | 21.5 | 15 |  | 1031.4848 | 0 | 0.12779 | 0 | 24.1286 | -17.3153 | 0 | 0 | 14.4412 | 9999 | Efficiency Pump | Industrial_End suction frame mounted/own bearings_1800rpm_100 to 200 HP motor_Constant Speed_ER 26 to 27 (PEI_CL 0.73 to 0.74) | Electric | Industrial | Motors/Drives | Pumps and Fans | Pump System Improvements | All Commercial | Any | Any | Any | Retail | per HP of motor size | current practice | 43942 | Active | Proven | 45046 |  | 21.5 | 0 | No longer used in ProCost | 0 | 15 |  | 1031.4848 | 0 | 0.12779 | 0 | 24.1286 | -17.3153 | Yes | 0 | 0 | 14.4412 | Yes | 9999 | ComAgIndPumps_v3_0.xlsm
Efficiency Pump | Proven | Industrial | Motors/Drives | Pumps and Fans | per HP of motor size | Industrial_End suction frame mounted/own bearings_1800rpm_100 to 200 HP motor_Constant Speed_ER 28 to 29 (PEI_CL 0.71 to 0.72) | ComAgIndPumps_v3_0.xlsm | All Commercial | 2020-04-21 | 23.59 | 15 |  | 1132.1175 | 0 | 0.14026 | 0 | 24.1363 | -17.3159 | 0 | 0 | 14.4458 | 9999 | Efficiency Pump | Industrial_End suction frame mounted/own bearings_1800rpm_100 to 200 HP motor_Constant Speed_ER 28 to 29 (PEI_CL 0.71 to 0.72) | Electric | Industrial | Motors/Drives | Pumps and Fans | Pump System Improvements | All Commercial | Any | Any | Any | Retail | per HP of motor size | current practice | 43942 | Active | Proven | 45046 |  | 23.59 | 0 | No longer used in ProCost | 0 | 15 |  | 1132.1175 | 0 | 0.14026 | 0 | 24.1363 | -17.3159 | Yes | 0 | 0 | 14.4458 | Yes | 9999 | ComAgIndPumps_v3_0.xlsm
Efficiency Pump | Proven | Industrial | Motors/Drives | Pumps and Fans | per HP of motor size | Industrial_End suction frame mounted/own bearings_1800rpm_100 to 200 HP motor_Constant Speed_ER 30 to 31 (PEI_CL 0.69 to 0.70) | ComAgIndPumps_v3_0.xlsm | All Commercial | 2020-04-21 | 25.69 | 15 |  | 1232.7501 | 0 | 0.15272 | 0 | 24.1334 | -17.3157 | 0 | 0 | 14.4441 | 9999 | Efficiency Pump | Industrial_End suction frame mounted/own bearings_1800rpm_100 to 200 HP motor_Constant Speed_ER 30 to 31 (PEI_CL 0.69 to 0.70) | Electric | Industrial | Motors/Drives | Pumps and Fans | Pump System Improvements | All Commercial | Any | Any | Any | Retail | per HP of motor size | current practice | 43942 | Active | Proven | 45046 |  | 25.69 | 0 | No longer used in ProCost | 0 | 15 |  | 1232.7501 | 0 | 0.15272 | 0 | 24.1334 | -17.3157 | Yes | 0 | 0 | 14.4441 | Yes | 9999 | ComAgIndPumps_v3_0.xlsm
Efficiency Pump | Proven | Industrial | Motors/Drives | Pumps and Fans | per HP of motor size | Industrial_End suction frame mounted/own bearings_1800rpm_100 to 200 HP motor_Constant Speed_ER 32 to 33 (PEI_CL 0.67 to 0.68) | ComAgIndPumps_v3_0.xlsm | All Commercial | 2020-04-21 | 27.79 | 15 |  | 1333.3828 | 0 | 0.16519 | 0 | 24.1309 | -17.3155 | 0 | 0 | 14.4426 | 9999 | Efficiency Pump | Industrial_End suction frame mounted/own bearings_1800rpm_100 to 200 HP motor_Constant Speed_ER 32 to 33 (PEI_CL 0.67 to 0.68) | Electric | Industrial | Motors/Drives | Pumps and Fans | Pump System Improvements | All Commercial | Any | Any | Any | Retail | per HP of motor size | current practice | 43942 | Active | Proven | 45046 |  | 27.79 | 0 | No longer used in ProCost | 0 | 15 |  | 1333.3828 | 0 | 0.16519 | 0 | 24.1309 | -17.3155 | Yes | 0 | 0 | 14.4426 | Yes | 9999 | ComAgIndPumps_v3_0.xlsm
Efficiency Pump | Proven | Industrial | Motors/Drives | Pumps and Fans | per HP of motor size | Industrial_End suction frame mounted/own bearings_1800rpm_100 to 200 HP motor_Constant Speed_ER 8 to 9 (PEI_CL 0.91 to 0.92) | ComAgIndPumps_v3_0.xlsm | All Commercial | 2020-04-21 | 2.62 | 15 |  | 125.7908 | 0 | 0.015584 | 0 | 24.1465 | -17.3168 | 0 | 0 | 14.452 | 9999 | Efficiency Pump | Industrial_End suction frame mounted/own bearings_1800rpm_100 to 200 HP motor_Constant Speed_ER 8 to 9 (PEI_CL 0.91 to 0.92) | Electric | Industrial | Motors/Drives | Pumps and Fans | Pump System Improvements | All Commercial | Any | Any | Any | Retail | per HP of motor size | current practice | 43942 | Active | Proven | 45046 |  | 2.62 | 0 | No longer used in ProCost | 0 | 15 |  | 125.7908 | 0 | 0.015584 | 0 | 24.1465 | -17.3168 | Yes | 0 | 0 | 14.452 | Yes | 9999 | ComAgIndPumps_v3_0.xlsm
Efficiency Pump | Proven | Industrial | Motors/Drives | Pumps and Fans | per HP of motor size | Industrial_End suction frame mounted/own bearings_1800rpm_100 to 200 HP motor_Variable Speed_ER 57 to 58 (PEI_VL 0.42 to 0.43) (PEI_CL 0.87 to 0.90) | ComAgIndPumps_v3_0.xlsm | All Commercial | 2020-04-21 | 5.46 | 15 |  | 116.5726 | 0 | 0.0158 | 0 | 11.0644 | -16.3431 | 0 | 0 | 6.4138 | 9999 | Efficiency Pump | Industrial_End suction frame mounted/own bearings_1800rpm_100 to 200 HP motor_Variable Speed_ER 57 to 58 (PEI_VL 0.42 to 0.43) (PEI_CL 0.87 to 0.90) | Electric | Industrial | Motors/Drives | Pumps and Fans | Pump System Improvements | All Commercial | Any | Any | Any | Retail | per HP of motor size | current practice | 43942 | Active | Proven | 45046 |  | 5.46 | 0 | No longer used in ProCost | 0 | 15 |  | 116.5726 | 0 | 0.0158 | 0 | 11.0644 | -16.3431 | Yes | 0 | 0 | 6.4138 | Yes | 9999 | ComAgIndPumps_v3_0.xlsm
Efficiency Pump | Proven | Industrial | Motors/Drives | Pumps and Fans | per HP of motor size | Industrial_End suction frame mounted/own bearings_1800rpm_100 to 200 HP motor_Variable Speed_ER 59 to 60 (PEI_VL 0.40 to 0.41) (PEI_CL 0.83 to 0.85) | ComAgIndPumps_v3_0.xlsm | All Commercial | 2020-04-21 | 9.82 | 15 |  | 209.8306 | 0 | 0.02844 | 0 | 11.0734 | -16.3468 | 0 | 0 | 6.419 | 9999 | Efficiency Pump | Industrial_End suction frame mounted/own bearings_1800rpm_100 to 200 HP motor_Variable Speed_ER 59 to 60 (PEI_VL 0.40 to 0.41) (PEI_CL 0.83 to 0.85) | Electric | Industrial | Motors/Drives | Pumps and Fans | Pump System Improvements | All Commercial | Any | Any | Any | Retail | per HP of motor size | current practice | 43942 | Active | Proven | 45046 |  | 9.82 | 0 | No longer used in ProCost | 0 | 15 |  | 209.8306 | 0 | 0.02844 | 0 | 11.0734 | -16.3468 | Yes | 0 | 0 | 6.419 | Yes | 9999 | ComAgIndPumps_v3_0.xlsm
Efficiency Pump | Proven | Industrial | Motors/Drives | Pumps and Fans | per HP of motor size | Industrial_End suction frame mounted/own bearings_1800rpm_100 to 200 HP motor_Variable Speed_ER 61 to 62 (PEI_VL 0.38 to 0.39) (PEI_CL 0.79 to 0.81) | ComAgIndPumps_v3_0.xlsm | All Commercial | 2020-04-21 | 14.19 | 15 |  | 303.0887 | 0 | 0.04108 | 0 | 11.069 | -16.345 | 0 | 0 | 6.4165 | 9999 | Efficiency Pump | Industrial_End suction frame mounted/own bearings_1800rpm_100 to 200 HP motor_Variable Speed_ER 61 to 62 (PEI_VL 0.38 to 0.39) (PEI_CL 0.79 to 0.81) | Electric | Industrial | Motors/Drives | Pumps and Fans | Pump System Improvements | All Commercial | Any | Any | Any | Retail | per HP of motor size | current practice | 43942 | Active | Proven | 45046 |  | 14.19 | 0 | No longer used in ProCost | 0 | 15 |  | 303.0887 | 0 | 0.04108 | 0 | 11.069 | -16.345 | Yes | 0 | 0 | 6.4165 | Yes | 9999 | ComAgIndPumps_v3_0.xlsm
Efficiency Pump | Proven | Industrial | Motors/Drives | Pumps and Fans | per HP of motor size | Industrial_End suction frame mounted/own bearings_1800rpm_2 to 2.9 HP motor_Variable Speed_ER 49 to 50 (PEI_VL 0.50 to 0.51) (PEI_CL 0.90 to 0.91) | ComAgIndPumps_v3_0.xlsm | All Commercial | 2020-04-21 | 104.36 | 15 |  | 88.7506 | 0 | 0.012029 | 0 | 0.44072 | 92.7868 | 0 | 0 | 0.25547 | 9999 | Efficiency Pump | Industrial_End suction frame mounted/own bearings_1800rpm_2 to 2.9 HP motor_Variable Speed_ER 49 to 50 (PEI_VL 0.50 to 0.51) (PEI_CL 0.90 to 0.91) | Electric | Industrial | Motors/Drives | Pumps and Fans | Pump System Improvements | All Commercial | Any | Any | Any | Retail | per HP of motor size | current practice | 43942 | Active | Proven | 45046 |  | 104.36 | 0 | No longer used in ProCost | 0 | 15 |  | 88.7506 | 0 | 0.012029 | 0 | 0.44072 | 92.7868 | No | 0 | 0 | 0.25547 | No | 9999 | ComAgIndPumps_v3_0.xlsm
Efficiency Pump | Proven | Industrial | Motors/Drives | Pumps and Fans | per HP of motor size | Industrial_End suction frame mounted/own bearings_1800rpm_2 to 2.9 HP motor_Variable Speed_ER 51 to 52 (PEI_VL 0.48 to 0.49) (PEI_CL 0.86 to 0.88) | ComAgIndPumps_v3_0.xlsm | All Commercial | 2020-04-21 | 187.84 | 15 |  | 159.7511 | 0 | 0.021652 | 0 | 0.44074 | 92.782 | 0 | 0 | 0.25549 | 9999 | Efficiency Pump | Industrial_End suction frame mounted/own bearings_1800rpm_2 to 2.9 HP motor_Variable Speed_ER 51 to 52 (PEI_VL 0.48 to 0.49) (PEI_CL 0.86 to 0.88) | Electric | Industrial | Motors/Drives | Pumps and Fans | Pump System Improvements | All Commercial | Any | Any | Any | Retail | per HP of motor size | current practice | 43942 | Active | Proven | 45046 |  | 187.84 | 0 | No longer used in ProCost | 0 | 15 |  | 159.7511 | 0 | 0.021652 | 0 | 0.44074 | 92.782 | No | 0 | 0 | 0.25549 | No | 9999 | ComAgIndPumps_v3_0.xlsm
Efficiency Pump | Proven | Industrial | Motors/Drives | Pumps and Fans | per HP of motor size | Industrial_End suction frame mounted/own bearings_1800rpm_2 to 2.9 HP motor_Variable Speed_ER 53 to 54 (PEI_VL 0.46 to 0.47) (PEI_CL 0.82 to 0.84) | ComAgIndPumps_v3_0.xlsm | All Commercial | 2020-04-21 | 271.32 | 15 |  | 230.7516 | 0 | 0.031276 | 0 | 0.44074 | 92.7801 | 0 | 0 | 0.25549 | 9999 | Efficiency Pump | Industrial_End suction frame mounted/own bearings_1800rpm_2 to 2.9 HP motor_Variable Speed_ER 53 to 54 (PEI_VL 0.46 to 0.47) (PEI_CL 0.82 to 0.84) | Electric | Industrial | Motors/Drives | Pumps and Fans | Pump System Improvements | All Commercial | Any | Any | Any | Retail | per HP of motor size | current practice | 43942 | Active | Proven | 45046 |  | 271.32 | 0 | No longer used in ProCost | 0 | 15 |  | 230.7516 | 0 | 0.031276 | 0 | 0.44074 | 92.7801 | No | 0 | 0 | 0.25549 | No | 9999 | ComAgIndPumps_v3_0.xlsm
Efficiency Pump | Proven | Industrial | Motors/Drives | Pumps and Fans | per HP of motor size | Industrial_End suction frame mounted/own bearings_1800rpm_2 to 2.9 HP motor_Variable Speed_ER 55 to 56 (PEI_VL 0.44 to 0.45) (PEI_CL 0.79 to 0.81) | ComAgIndPumps_v3_0.xlsm | All Commercial | 2020-04-21 | 354.81 | 15 |  | 301.7521 | 0 | 0.040899 | 0 | 0.44073 | 92.7823 | 0 | 0 | 0.25548 | 9999 | Efficiency Pump | Industrial_End suction frame mounted/own bearings_1800rpm_2 to 2.9 HP motor_Variable Speed_ER 55 to 56 (PEI_VL 0.44 to 0.45) (PEI_CL 0.79 to 0.81) | Electric | Industrial | Motors/Drives | Pumps and Fans | Pump System Improvements | All Commercial | Any | Any | Any | Retail | per HP of motor size | current practice | 43942 | Active | Proven | 45046 |  | 354.81 | 0 | No longer used in ProCost | 0 | 15 |  | 301.7521 | 0 | 0.040899 | 0 | 0.44073 | 92.7823 | No | 0 | 0 | 0.25548 | No | 9999 | ComAgIndPumps_v3_0.xlsm
Efficiency Pump | Proven | Industrial | Motors/Drives | Pumps and Fans | per HP of motor size | Industrial_End suction frame mounted/own bearings_1800rpm_2 to 2.9 HP motor_Variable Speed_ER 57 to 58 (PEI_VL 0.42 to 0.43) (PEI_CL 0.75 to 0.77) | ComAgIndPumps_v3_0.xlsm | All Commercial | 2020-04-21 | 438.29 | 15 |  | 372.7526 | 0 | 0.050522 | 0 | 0.44074 | 92.7811 | 0 | 0 | 0.25549 | 9999 | Efficiency Pump | Industrial_End suction frame mounted/own bearings_1800rpm_2 to 2.9 HP motor_Variable Speed_ER 57 to 58 (PEI_VL 0.42 to 0.43) (PEI_CL 0.75 to 0.77) | Electric | Industrial | Motors/Drives | Pumps and Fans | Pump System Improvements | All Commercial | Any | Any | Any | Retail | per HP of motor size | current practice | 43942 | Active | Proven | 45046 |  | 438.29 | 0 | No longer used in ProCost | 0 | 15 |  | 372.7526 | 0 | 0.050522 | 0 | 0.44074 | 92.7811 | No | 0 | 0 | 0.25549 | No | 9999 | ComAgIndPumps_v3_0.xlsm
Efficiency Pump | Proven | Industrial | Motors/Drives | Pumps and Fans | per HP of motor size | Industrial_End suction frame mounted/own bearings_1800rpm_2 to 2.9 HP motor_Variable Speed_ER 59 to 60 (PEI_VL 0.40 to 0.41) (PEI_CL 0.72 to 0.73) | ComAgIndPumps_v3_0.xlsm | All Commercial | 2020-04-21 | 521.78 | 15 |  | 443.7531 | 0 | 0.060145 | 0 | 0.44073 | 92.7825 | 0 | 0 | 0.25548 | 9999 | Efficiency Pump | Industrial_End suction frame mounted/own bearings_1800rpm_2 to 2.9 HP motor_Variable Speed_ER 59 to 60 (PEI_VL 0.40 to 0.41) (PEI_CL 0.72 to 0.73) | Electric | Industrial | Motors/Drives | Pumps and Fans | Pump System Improvements | All Commercial | Any | Any | Any | Retail | per HP of motor size | current practice | 43942 | Active | Proven | 45046 |  | 521.78 | 0 | No longer used in ProCost | 0 | 15 |  | 443.7531 | 0 | 0.060145 | 0 | 0.44073 | 92.7825 | No | 0 | 0 | 0.25548 | No | 9999 | ComAgIndPumps_v3_0.xlsm
Efficiency Pump | Proven | Industrial | Motors/Drives | Pumps and Fans | per HP of motor size | Industrial_End suction frame mounted/own bearings_1800rpm_2 to 2.9 HP motor_Variable Speed_ER 61 to 62 (PEI_VL 0.38 to 0.39) (PEI_CL 0.68 to 0.70) | ComAgIndPumps_v3_0.xlsm | All Commercial | 2020-04-21 | 605.26 | 15 |  | 514.7536 | 0 | 0.069769 | 0 | 0.44074 | 92.7816 | 0 | 0 | 0.25549 | 9999 | Efficiency Pump | Industrial_End suction frame mounted/own bearings_1800rpm_2 to 2.9 HP motor_Variable Speed_ER 61 to 62 (PEI_VL 0.38 to 0.39) (PEI_CL 0.68 to 0.70) | Electric | Industrial | Motors/Drives | Pumps and Fans | Pump System Improvements | All Commercial | Any | Any | Any | Retail | per HP of motor size | current practice | 43942 | Active | Proven | 45046 |  | 605.26 | 0 | No longer used in ProCost | 0 | 15 |  | 514.7536 | 0 | 0.069769 | 0 | 0.44074 | 92.7816 | No | 0 | 0 | 0.25549 | No | 9999 | ComAgIndPumps_v3_0.xlsm
Efficiency Pump | Proven | Industrial | Motors/Drives | Pumps and Fans | per HP of motor size | Industrial_End suction frame mounted/own bearings_1800rpm_25 to 49.9 HP motor_Constant Speed_ER 10 to 11 (PEI_CL 0.89 to 0.90) | ComAgIndPumps_v3_0.xlsm | All Commercial | 2020-04-21 | 13.4 | 15 |  | 207.1973 | 0 | 0.025669 | 0 | 7.7765 | -13.0796 | 0 | 0 | 4.6543 | 9999 | Efficiency Pump | Industrial_End suction frame mounted/own bearings_1800rpm_25 to 49.9 HP motor_Constant Speed_ER 10 to 11 (PEI_CL 0.89 to 0.90) | Electric | Industrial | Motors/Drives | Pumps and Fans | Pump System Improvements | All Commercial | Any | Any | Any | Retail | per HP of motor size | current practice | 43942 | Active | Proven | 45046 |  | 13.4 | 0 | No longer used in ProCost | 0 | 15 |  | 207.1973 | 0 | 0.025669 | 0 | 7.7765 | -13.0796 | Yes | 0 | 0 | 4.6543 | Yes | 9999 | ComAgIndPumps_v3_0.xlsm
Efficiency Pump | Proven | Industrial | Motors/Drives | Pumps and Fans | per HP of motor size | Industrial_End suction frame mounted/own bearings_1800rpm_25 to 49.9 HP motor_Constant Speed_ER 12 to 13 (PEI_CL 0.87 to 0.88) | ComAgIndPumps_v3_0.xlsm | All Commercial | 2020-04-21 | 19.35 | 15 |  | 299.285 | 0 | 0.037078 | 0 | 7.7788 | -13.0814 | 0 | 0 | 4.6557 | 9999 | Efficiency Pump | Industrial_End suction frame mounted/own bearings_1800rpm_25 to 49.9 HP motor_Constant Speed_ER 12 to 13 (PEI_CL 0.87 to 0.88) | Electric | Industrial | Motors/Drives | Pumps and Fans | Pump System Improvements | All Commercial | Any | Any | Any | Retail | per HP of motor size | current practice | 43942 | Active | Proven | 45046 |  | 19.35 | 0 | No longer used in ProCost | 0 | 15 |  | 299.285 | 0 | 0.037078 | 0 | 7.7788 | -13.0814 | Yes | 0 | 0 | 4.6557 | Yes | 9999 | ComAgIndPumps_v3_0.xlsm
Efficiency Pump | Proven | Industrial | Motors/Drives | Pumps and Fans | per HP of motor size | Industrial_End suction frame mounted/own bearings_1800rpm_25 to 49.9 HP motor_Constant Speed_ER 14 to 15 (PEI_CL 0.85 to 0.86) | ComAgIndPumps_v3_0.xlsm | All Commercial | 2020-04-21 | 25.3 | 15 |  | 391.3727 | 0 | 0.048487 | 0 | 7.78 | -13.0824 | 0 | 0 | 4.6564 | 9999 | Efficiency Pump | Industrial_End suction frame mounted/own bearings_1800rpm_25 to 49.9 HP motor_Constant Speed_ER 14 to 15 (PEI_CL 0.85 to 0.86) | Electric | Industrial | Motors/Drives | Pumps and Fans | Pump System Improvements | All Commercial | Any | Any | Any | Retail | per HP of motor size | current practice | 43942 | Active | Proven | 45046 |  | 25.3 | 0 | No longer used in ProCost | 0 | 15 |  | 391.3727 | 0 | 0.048487 | 0 | 7.78 | -13.0824 | Yes | 0 | 0 | 4.6564 | Yes | 9999 | ComAgIndPumps_v3_0.xlsm
Efficiency Pump | Proven | Industrial | Motors/Drives | Pumps and Fans | per HP of motor size | Industrial_End suction frame mounted/own bearings_1800rpm_25 to 49.9 HP motor_Constant Speed_ER 16 to 17 (PEI_CL 0.83 to 0.84) | ComAgIndPumps_v3_0.xlsm | All Commercial | 2020-04-21 | 31.26 | 15 |  | 483.4604 | 0 | 0.059895 | 0 | 7.7782 | -13.081 | 0 | 0 | 4.6553 | 9999 | Efficiency Pump | Industrial_End suction frame mounted/own bearings_1800rpm_25 to 49.9 HP motor_Constant Speed_ER 16 to 17 (PEI_CL 0.83 to 0.84) | Electric | Industrial | Motors/Drives | Pumps and Fans | Pump System Improvements | All Commercial | Any | Any | Any | Retail | per HP of motor size | current practice | 43942 | Active | Proven | 45046 |  | 31.26 | 0 | No longer used in ProCost | 0 | 15 |  | 483.4604 | 0 | 0.059895 | 0 | 7.7782 | -13.081 | Yes | 0 | 0 | 4.6553 | Yes | 9999 | ComAgIndPumps_v3_0.xlsm
Efficiency Pump | Proven | Industrial | Motors/Drives | Pumps and Fans | per HP of motor size | Industrial_End suction frame mounted/own bearings_1800rpm_25 to 49.9 HP motor_Constant Speed_ER 18 to 19 (PEI_CL 0.81 to 0.82) | ComAgIndPumps_v3_0.xlsm | All Commercial | 2020-04-21 | 37.21 | 15 |  | 575.5481 | 0 | 0.071304 | 0 | 7.7791 | -13.0817 | 0 | 0 | 4.6559 | 9999 | Efficiency Pump | Industrial_End suction frame mounted/own bearings_1800rpm_25 to 49.9 HP motor_Constant Speed_ER 18 to 19 (PEI_CL 0.81 to 0.82) | Electric | Industrial | Motors/Drives | Pumps and Fans | Pump System Improvements | All Commercial | Any | Any | Any | Retail | per HP of motor size | current practice | 43942 | Active | Proven | 45046 |  | 37.21 | 0 | No longer used in ProCost | 0 | 15 |  | 575.5481 | 0 | 0.071304 | 0 | 7.7791 | -13.0817 | Yes | 0 | 0 | 4.6559 | Yes | 9999 | ComAgIndPumps_v3_0.xlsm
Efficiency Pump | Proven | Industrial | Motors/Drives | Pumps and Fans | per HP of motor size | Industrial_End suction frame mounted/own bearings_1800rpm_25 to 49.9 HP motor_Constant Speed_ER 20 to 21 (PEI_CL 0.79 to 0.80) | ComAgIndPumps_v3_0.xlsm | All Commercial | 2020-04-21 | 43.16 | 15 |  | 667.6358 | 0 | 0.082713 | 0 | 7.7797 | -13.0822 | 0 | 0 | 4.6563 | 9999 | Efficiency Pump | Industrial_End suction frame mounted/own bearings_1800rpm_25 to 49.9 HP motor_Constant Speed_ER 20 to 21 (PEI_CL 0.79 to 0.80) | Electric | Industrial | Motors/Drives | Pumps and Fans | Pump System Improvements | All Commercial | Any | Any | Any | Retail | per HP of motor size | current practice | 43942 | Active | Proven | 45046 |  | 43.16 | 0 | No longer used in ProCost | 0 | 15 |  | 667.6358 | 0 | 0.082713 | 0 | 7.7797 | -13.0822 | Yes | 0 | 0 | 4.6563 | Yes | 9999 | ComAgIndPumps_v3_0.xlsm
Efficiency Pump | Proven | Industrial | Motors/Drives | Pumps and Fans | per HP of motor size | Industrial_End suction frame mounted/own bearings_1800rpm_25 to 49.9 HP motor_Constant Speed_ER 22 to 23 (PEI_CL 0.77 to 0.78) | ComAgIndPumps_v3_0.xlsm | All Commercial | 2020-04-21 | 49.12 | 15 |  | 759.7235 | 0 | 0.094121 | 0 | 7.7786 | -13.0813 | 0 | 0 | 4.6556 | 9999 | Efficiency Pump | Industrial_End suction frame mounted/own bearings_1800rpm_25 to 49.9 HP motor_Constant Speed_ER 22 to 23 (PEI_CL 0.77 to 0.78) | Electric | Industrial | Motors/Drives | Pumps and Fans | Pump System Improvements | All Commercial | Any | Any | Any | Retail | per HP of motor size | current practice | 43942 | Active | Proven | 45046 |  | 49.12 | 0 | No longer used in ProCost | 0 | 15 |  | 759.7235 | 0 | 0.094121 | 0 | 7.7786 | -13.0813 | Yes | 0 | 0 | 4.6556 | Yes | 9999 | ComAgIndPumps_v3_0.xlsm
Efficiency Pump | Proven | Industrial | Motors/Drives | Pumps and Fans | per HP of motor size | Industrial_End suction frame mounted/own bearings_1800rpm_25 to 49.9 HP motor_Constant Speed_ER 24 to 25 (PEI_CL 0.75 to 0.76) | ComAgIndPumps_v3_0.xlsm | All Commercial | 2020-04-21 | 55.07 | 15 |  | 851.8112 | 0 | 0.10553 | 0 | 7.7792 | -13.0818 | 0 | 0 | 4.6559 | 9999 | Efficiency Pump | Industrial_End suction frame mounted/own bearings_1800rpm_25 to 49.9 HP motor_Constant Speed_ER 24 to 25 (PEI_CL 0.75 to 0.76) | Electric | Industrial | Motors/Drives | Pumps and Fans | Pump System Improvements | All Commercial | Any | Any | Any | Retail | per HP of motor size | current practice | 43942 | Active | Proven | 45046 |  | 55.07 | 0 | No longer used in ProCost | 0 | 15 |  | 851.8112 | 0 | 0.10553 | 0 | 7.7792 | -13.0818 | Yes | 0 | 0 | 4.6559 | Yes | 9999 | ComAgIndPumps_v3_0.xlsm
Efficiency Pump | Proven | Industrial | Motors/Drives | Pumps and Fans | per HP of motor size | Industrial_End suction frame mounted/own bearings_1800rpm_25 to 49.9 HP motor_Constant Speed_ER 26 to 27 (PEI_CL 0.73 to 0.74) | ComAgIndPumps_v3_0.xlsm | All Commercial | 2020-04-21 | 61.03 | 15 |  | 943.8989 | 0 | 0.11694 | 0 | 7.7784 | -13.0811 | 0 | 0 | 4.6554 | 9999 | Efficiency Pump | Industrial_End suction frame mounted/own bearings_1800rpm_25 to 49.9 HP motor_Constant Speed_ER 26 to 27 (PEI_CL 0.73 to 0.74) | Electric | Industrial | Motors/Drives | Pumps and Fans | Pump System Improvements | All Commercial | Any | Any | Any | Retail | per HP of motor size | current practice | 43942 | Active | Proven | 45046 |  | 61.03 | 0 | No longer used in ProCost | 0 | 15 |  | 943.8989 | 0 | 0.11694 | 0 | 7.7784 | -13.0811 | Yes | 0 | 0 | 4.6554 | Yes | 9999 | ComAgIndPumps_v3_0.xlsm
Efficiency Pump | Proven | Industrial | Motors/Drives | Pumps and Fans | per HP of motor size | Industrial_End suction frame mounted/own bearings_1800rpm_25 to 49.9 HP motor_Constant Speed_ER 28 to 29 (PEI_CL 0.71 to 0.72) | ComAgIndPumps_v3_0.xlsm | All Commercial | 2020-04-21 | 66.98 | 15 |  | 1035.9866 | 0 | 0.12835 | 0 | 7.7789 | -13.0815 | 0 | 0 | 4.6557 | 9999 | Efficiency Pump | Industrial_End suction frame mounted/own bearings_1800rpm_25 to 49.9 HP motor_Constant Speed_ER 28 to 29 (PEI_CL 0.71 to 0.72) | Electric | Industrial | Motors/Drives | Pumps and Fans | Pump System Improvements | All Commercial | Any | Any | Any | Retail | per HP of motor size | current practice | 43942 | Active | Proven | 45046 |  | 66.98 | 0 | No longer used in ProCost | 0 | 15 |  | 1035.9866 | 0 | 0.12835 | 0 | 7.7789 | -13.0815 | Yes | 0 | 0 | 4.6557 | Yes | 9999 | ComAgIndPumps_v3_0.xlsm
Efficiency Pump | Proven | Industrial | Motors/Drives | Pumps and Fans | per HP of motor size | Industrial_End suction frame mounted/own bearings_1800rpm_25 to 49.9 HP motor_Constant Speed_ER 30 to 31 (PEI_CL 0.69 to 0.70) | ComAgIndPumps_v3_0.xlsm | All Commercial | 2020-04-21 | 72.93 | 15 |  | 1128.0743 | 0 | 0.13976 | 0 | 7.7793 | -13.0818 | 0 | 0 | 4.656 | 9999 | Efficiency Pump | Industrial_End suction frame mounted/own bearings_1800rpm_25 to 49.9 HP motor_Constant Speed_ER 30 to 31 (PEI_CL 0.69 to 0.70) | Electric | Industrial | Motors/Drives | Pumps and Fans | Pump System Improvements | All Commercial | Any | Any | Any | Retail | per HP of motor size | current practice | 43942 | Active | Proven | 45046 |  | 72.93 | 0 | No longer used in ProCost | 0 | 15 |  | 1128.0743 | 0 | 0.13976 | 0 | 7.7793 | -13.0818 | Yes | 0 | 0 | 4.656 | Yes | 9999 | ComAgIndPumps_v3_0.xlsm
Efficiency Pump | Proven | Industrial | Motors/Drives | Pumps and Fans | per HP of motor size | Industrial_End suction frame mounted/own bearings_1800rpm_25 to 49.9 HP motor_Constant Speed_ER 32 to 33 (PEI_CL 0.67 to 0.68) | ComAgIndPumps_v3_0.xlsm | All Commercial | 2020-04-21 | 78.89 | 15 |  | 1220.162 | 0 | 0.15116 | 0 | 7.7786 | -13.0813 | 0 | 0 | 4.6556 | 9999 | Efficiency Pump | Industrial_End suction frame mounted/own bearings_1800rpm_25 to 49.9 HP motor_Constant Speed_ER 32 to 33 (PEI_CL 0.67 to 0.68) | Electric | Industrial | Motors/Drives | Pumps and Fans | Pump System Improvements | All Commercial | Any | Any | Any | Retail | per HP of motor size | current practice | 43942 | Active | Proven | 45046 |  | 78.89 | 0 | No longer used in ProCost | 0 | 15 |  | 1220.162 | 0 | 0.15116 | 0 | 7.7786 | -13.0813 | Yes | 0 | 0 | 4.6556 | Yes | 9999 | ComAgIndPumps_v3_0.xlsm
Efficiency Pump | Proven | Industrial | Motors/Drives | Pumps and Fans | per HP of motor size | Industrial_End suction frame mounted/own bearings_1800rpm_25 to 49.9 HP motor_Constant Speed_ER 8 to 9 (PEI_CL 0.91 to 0.92) | ComAgIndPumps_v3_0.xlsm | All Commercial | 2020-04-21 | 7.44 | 15 |  | 115.1096 | 0 | 0.014261 | 0 | 7.7812 | -13.0834 | 0 | 0 | 4.6571 | 9999 | Efficiency Pump | Industrial_End suction frame mounted/own bearings_1800rpm_25 to 49.9 HP motor_Constant Speed_ER 8 to 9 (PEI_CL 0.91 to 0.92) | Electric | Industrial | Motors/Drives | Pumps and Fans | Pump System Improvements | All Commercial | Any | Any | Any | Retail | per HP of motor size | current practice | 43942 | Active | Proven | 45046 |  | 7.44 | 0 | No longer used in ProCost | 0 | 15 |  | 115.1096 | 0 | 0.014261 | 0 | 7.7812 | -13.0834 | Yes | 0 | 0 | 4.6571 | Yes | 9999 | ComAgIndPumps_v3_0.xlsm
Efficiency Pump | Proven | Industrial | Motors/Drives | Pumps and Fans | per HP of motor size | Industrial_End suction frame mounted/own bearings_1800rpm_25 to 49.9 HP motor_Variable Speed_ER 56 to 57 (PEI_VL 0.43 to 0.44) (PEI_CL 0.88 to 0.90) | ComAgIndPumps_v3_0.xlsm | All Commercial | 2020-04-21 | 15.16 | 15 |  | 106.6741 | 0 | 0.014458 | 0 | 3.6465 | -7.1339 | 0 | 0 | 2.1138 | 9999 | Efficiency Pump | Industrial_End suction frame mounted/own bearings_1800rpm_25 to 49.9 HP motor_Variable Speed_ER 56 to 57 (PEI_VL 0.43 to 0.44) (PEI_CL 0.88 to 0.90) | Electric | Industrial | Motors/Drives | Pumps and Fans | Pump System Improvements | All Commercial | Any | Any | Any | Retail | per HP of motor size | current practice | 43942 | Active | Proven | 45046 |  | 15.16 | 0 | No longer used in ProCost | 0 | 15 |  | 106.6741 | 0 | 0.014458 | 0 | 3.6465 | -7.1339 | Yes | 0 | 0 | 2.1138 | Yes | 9999 | ComAgIndPumps_v3_0.xlsm
Efficiency Pump | Proven | Industrial | Motors/Drives | Pumps and Fans | per HP of motor size | Industrial_End suction frame mounted/own bearings_1800rpm_25 to 49.9 HP motor_Variable Speed_ER 58 to 59 (PEI_VL 0.41 to 0.42) (PEI_CL 0.84 to 0.86) | ComAgIndPumps_v3_0.xlsm | All Commercial | 2020-04-21 | 27.29 | 15 |  | 192.0134 | 0 | 0.026025 | 0 | 3.6463 | -7.1329 | 0 | 0 | 2.1137 | 9999 | Efficiency Pump | Industrial_End suction frame mounted/own bearings_1800rpm_25 to 49.9 HP motor_Variable Speed_ER 58 to 59 (PEI_VL 0.41 to 0.42) (PEI_CL 0.84 to 0.86) | Electric | Industrial | Motors/Drives | Pumps and Fans | Pump System Improvements | All Commercial | Any | Any | Any | Retail | per HP of motor size | current practice | 43942 | Active | Proven | 45046 |  | 27.29 | 0 | No longer used in ProCost | 0 | 15 |  | 192.0134 | 0 | 0.026025 | 0 | 3.6463 | -7.1329 | Yes | 0 | 0 | 2.1137 | Yes | 9999 | ComAgIndPumps_v3_0.xlsm
Efficiency Pump | Proven | Industrial | Motors/Drives | Pumps and Fans | per HP of motor size | Industrial_End suction frame mounted/own bearings_1800rpm_25 to 49.9 HP motor_Variable Speed_ER 60 to 61 (PEI_VL 0.39 to 0.40) (PEI_CL 0.79 to 0.81) | ComAgIndPumps_v3_0.xlsm | All Commercial | 2020-04-21 | 39.41 | 15 |  | 277.3527 | 0 | 0.037592 | 0 | 3.6471 | -7.136 | 0 | 0 | 2.1142 | 9999 | Efficiency Pump | Industrial_End suction frame mounted/own bearings_1800rpm_25 to 49.9 HP motor_Variable Speed_ER 60 to 61 (PEI_VL 0.39 to 0.40) (PEI_CL 0.79 to 0.81) | Electric | Industrial | Motors/Drives | Pumps and Fans | Pump System Improvements | All Commercial | Any | Any | Any | Retail | per HP of motor size | current practice | 43942 | Active | Proven | 45046 |  | 39.41 | 0 | No longer used in ProCost | 0 | 15 |  | 277.3527 | 0 | 0.037592 | 0 | 3.6471 | -7.136 | Yes | 0 | 0 | 2.1142 | Yes | 9999 | ComAgIndPumps_v3_0.xlsm
Efficiency Pump | Proven | Industrial | Motors/Drives | Pumps and Fans | per HP of motor size | Industrial_End suction frame mounted/own bearings_1800rpm_25 to 49.9 HP motor_Variable Speed_ER 62 to 63 (PEI_VL 0.37 to 0.38) (PEI_CL 0.75 to 0.77) | ComAgIndPumps_v3_0.xlsm | All Commercial | 2020-04-21 | 51.54 | 15 |  | 362.692 | 0 | 0.049158 | 0 | 3.6468 | -7.135 | 0 | 0 | 2.114 | 9999 | Efficiency Pump | Industrial_End suction frame mounted/own bearings_1800rpm_25 to 49.9 HP motor_Variable Speed_ER 62 to 63 (PEI_VL 0.37 to 0.38) (PEI_CL 0.75 to 0.77) | Electric | Industrial | Motors/Drives | Pumps and Fans | Pump System Improvements | All Commercial | Any | Any | Any | Retail | per HP of motor size | current practice | 43942 | Active | Proven | 45046 |  | 51.54 | 0 | No longer used in ProCost | 0 | 15 |  | 362.692 | 0 | 0.049158 | 0 | 3.6468 | -7.135 | Yes | 0 | 0 | 2.114 | Yes | 9999 | ComAgIndPumps_v3_0.xlsm
Efficiency Pump | Proven | Industrial | Motors/Drives | Pumps and Fans | per HP of motor size | Industrial_End suction frame mounted/own bearings_1800rpm_3 to 4.9 HP motor_Variable Speed_ER 52 to 53 (PEI_VL 0.47 to 0.48) (PEI_CL 0.88 to 0.90) | ComAgIndPumps_v3_0.xlsm | All Commercial | 2020-04-21 | 78.19 | 15 |  | 88.7506 | 0 | 0.012029 | 0 | 0.58822 | 64.2854 | 0 | 0 | 0.34098 | 9999 | Efficiency Pump | Industrial_End suction frame mounted/own bearings_1800rpm_3 to 4.9 HP motor_Variable Speed_ER 52 to 53 (PEI_VL 0.47 to 0.48) (PEI_CL 0.88 to 0.90) | Electric | Industrial | Motors/Drives | Pumps and Fans | Pump System Improvements | All Commercial | Any | Any | Any | Retail | per HP of motor size | current practice | 43942 | Active | Proven | 45046 |  | 78.19 | 0 | No longer used in ProCost | 0 | 15 |  | 88.7506 | 0 | 0.012029 | 0 | 0.58822 | 64.2854 | No | 0 | 0 | 0.34098 | No | 9999 | ComAgIndPumps_v3_0.xlsm
Efficiency Pump | Proven | Industrial | Motors/Drives | Pumps and Fans | per HP of motor size | Industrial_End suction frame mounted/own bearings_1800rpm_3 to 4.9 HP motor_Variable Speed_ER 54 to 55 (PEI_VL 0.45 to 0.46) (PEI_CL 0.85 to 0.87) | ComAgIndPumps_v3_0.xlsm | All Commercial | 2020-04-21 | 140.75 | 15 |  | 159.7511 | 0 | 0.021652 | 0 | 0.58819 | 64.2902 | 0 | 0 | 0.34096 | 9999 | Efficiency Pump | Industrial_End suction frame mounted/own bearings_1800rpm_3 to 4.9 HP motor_Variable Speed_ER 54 to 55 (PEI_VL 0.45 to 0.46) (PEI_CL 0.85 to 0.87) | Electric | Industrial | Motors/Drives | Pumps and Fans | Pump System Improvements | All Commercial | Any | Any | Any | Retail | per HP of motor size | current practice | 43942 | Active | Proven | 45046 |  | 140.75 | 0 | No longer used in ProCost | 0 | 15 |  | 159.7511 | 0 | 0.021652 | 0 | 0.58819 | 64.2902 | No | 0 | 0 | 0.34096 | No | 9999 | ComAgIndPumps_v3_0.xlsm
Efficiency Pump | Proven | Industrial | Motors/Drives | Pumps and Fans | per HP of motor size | Industrial_End suction frame mounted/own bearings_1800rpm_3 to 4.9 HP motor_Variable Speed_ER 56 to 57 (PEI_VL 0.43 to 0.44) (PEI_CL 0.81 to 0.83) | ComAgIndPumps_v3_0.xlsm | All Commercial | 2020-04-21 | 203.3 | 15 |  | 230.7516 | 0 | 0.031276 | 0 | 0.58821 | 64.2879 | 0 | 0 | 0.34097 | 9999 | Efficiency Pump | Industrial_End suction frame mounted/own bearings_1800rpm_3 to 4.9 HP motor_Variable Speed_ER 56 to 57 (PEI_VL 0.43 to 0.44) (PEI_CL 0.81 to 0.83) | Electric | Industrial | Motors/Drives | Pumps and Fans | Pump System Improvements | All Commercial | Any | Any | Any | Retail | per HP of motor size | current practice | 43942 | Active | Proven | 45046 |  | 203.3 | 0 | No longer used in ProCost | 0 | 15 |  | 230.7516 | 0 | 0.031276 | 0 | 0.58821 | 64.2879 | No | 0 | 0 | 0.34097 | No | 9999 | ComAgIndPumps_v3_0.xlsm
Efficiency Pump | Proven | Industrial | Motors/Drives | Pumps and Fans | per HP of motor size | Industrial_End suction frame mounted/own bearings_1800rpm_3 to 4.9 HP motor_Variable Speed_ER 58 to 59 (PEI_VL 0.41 to 0.42) (PEI_CL 0.77 to 0.79) | ComAgIndPumps_v3_0.xlsm | All Commercial | 2020-04-21 | 265.86 | 15 |  | 301.7521 | 0 | 0.040899 | 0 | 0.58819 | 64.2899 | 0 | 0 | 0.34096 | 9999 | Efficiency Pump | Industrial_End suction frame mounted/own bearings_1800rpm_3 to 4.9 HP motor_Variable Speed_ER 58 to 59 (PEI_VL 0.41 to 0.42) (PEI_CL 0.77 to 0.79) | Electric | Industrial | Motors/Drives | Pumps and Fans | Pump System Improvements | All Commercial | Any | Any | Any | Retail | per HP of motor size | current practice | 43942 | Active | Proven | 45046 |  | 265.86 | 0 | No longer used in ProCost | 0 | 15 |  | 301.7521 | 0 | 0.040899 | 0 | 0.58819 | 64.2899 | No | 0 | 0 | 0.34096 | No | 9999 | ComAgIndPumps_v3_0.xlsm
Efficiency Pump | Proven | Industrial | Motors/Drives | Pumps and Fans | per HP of motor size | Industrial_End suction frame mounted/own bearings_1800rpm_3 to 4.9 HP motor_Variable Speed_ER 60 to 61 (PEI_VL 0.39 to 0.40) (PEI_CL 0.73 to 0.75) | ComAgIndPumps_v3_0.xlsm | All Commercial | 2020-04-21 | 328.41 | 15 |  | 372.7526 | 0 | 0.050522 | 0 | 0.5882 | 64.2885 | 0 | 0 | 0.34097 | 9999 | Efficiency Pump | Industrial_End suction frame mounted/own bearings_1800rpm_3 to 4.9 HP motor_Variable Speed_ER 60 to 61 (PEI_VL 0.39 to 0.40) (PEI_CL 0.73 to 0.75) | Electric | Industrial | Motors/Drives | Pumps and Fans | Pump System Improvements | All Commercial | Any | Any | Any | Retail | per HP of motor size | current practice | 43942 | Active | Proven | 45046 |  | 328.41 | 0 | No longer used in ProCost | 0 | 15 |  | 372.7526 | 0 | 0.050522 | 0 | 0.5882 | 64.2885 | No | 0 | 0 | 0.34097 | No | 9999 | ComAgIndPumps_v3_0.xlsm
Efficiency Pump | Proven | Industrial | Motors/Drives | Pumps and Fans | per HP of motor size | Industrial_End suction frame mounted/own bearings_1800rpm_3 to 4.9 HP motor_Variable Speed_ER 62 to 63 (PEI_VL 0.37 to 0.38) (PEI_CL 0.70 to 0.72) | ComAgIndPumps_v3_0.xlsm | All Commercial | 2020-04-21 | 390.97 | 15 |  | 443.7531 | 0 | 0.060145 | 0 | 0.58819 | 64.2898 | 0 | 0 | 0.34096 | 9999 | Efficiency Pump | Industrial_End suction frame mounted/own bearings_1800rpm_3 to 4.9 HP motor_Variable Speed_ER 62 to 63 (PEI_VL 0.37 to 0.38) (PEI_CL 0.70 to 0.72) | Electric | Industrial | Motors/Drives | Pumps and Fans | Pump System Improvements | All Commercial | Any | Any | Any | Retail | per HP of motor size | current practice | 43942 | Active | Proven | 45046 |  | 390.97 | 0 | No longer used in ProCost | 0 | 15 |  | 443.7531 | 0 | 0.060145 | 0 | 0.58819 | 64.2898 | No | 0 | 0 | 0.34096 | No | 9999 | ComAgIndPumps_v3_0.xlsm
Efficiency Pump | Proven | Industrial | Motors/Drives | Pumps and Fans | per HP of motor size | Industrial_End suction frame mounted/own bearings_1800rpm_5 to 9.9 HP motor_Constant Speed_ER 10 to 11 (PEI_CL 0.89 to 0.90) | ComAgIndPumps_v3_0.xlsm | All Commercial | 2020-04-21 | 45.11 | 15 |  | 186.8849 | 0 | 0.023153 | 0 | 2.0836 | 3.9974 | 0 | 0 | 1.247 | 9999 | Efficiency Pump | Industrial_End suction frame mounted/own bearings_1800rpm_5 to 9.9 HP motor_Constant Speed_ER 10 to 11 (PEI_CL 0.89 to 0.90) | Electric | Industrial | Motors/Drives | Pumps and Fans | Pump System Improvements | All Commercial | Any | Any | Any | Retail | per HP of motor size | current practice | 43942 | Active | Proven | 45046 |  | 45.11 | 0 | No longer used in ProCost | 0 | 15 |  | 186.8849 | 0 | 0.023153 | 0 | 2.0836 | 3.9974 | Yes | 0 | 0 | 1.247 | Yes | 9999 | ComAgIndPumps_v3_0.xlsm
Efficiency Pump | Proven | Industrial | Motors/Drives | Pumps and Fans | per HP of motor size | Industrial_End suction frame mounted/own bearings_1800rpm_5 to 9.9 HP motor_Constant Speed_ER 12 to 13 (PEI_CL 0.87 to 0.88) | ComAgIndPumps_v3_0.xlsm | All Commercial | 2020-04-21 | 65.16 | 15 |  | 269.9449 | 0 | 0.033443 | 0 | 2.0835 | 3.9978 | 0 | 0 | 1.247 | 9999 | Efficiency Pump | Industrial_End suction frame mounted/own bearings_1800rpm_5 to 9.9 HP motor_Constant Speed_ER 12 to 13 (PEI_CL 0.87 to 0.88) | Electric | Industrial | Motors/Drives | Pumps and Fans | Pump System Improvements | All Commercial | Any | Any | Any | Retail | per HP of motor size | current practice | 43942 | Active | Proven | 45046 |  | 65.16 | 0 | No longer used in ProCost | 0 | 15 |  | 269.9449 | 0 | 0.033443 | 0 | 2.0835 | 3.9978 | Yes | 0 | 0 | 1.247 | Yes | 9999 | ComAgIndPumps_v3_0.xlsm
Efficiency Pump | Proven | Industrial | Motors/Drives | Pumps and Fans | per HP of motor size | Industrial_End suction frame mounted/own bearings_1800rpm_5 to 9.9 HP motor_Constant Speed_ER 14 to 15 (PEI_CL 0.85 to 0.86) | ComAgIndPumps_v3_0.xlsm | All Commercial | 2020-04-21 | 85.21 | 15 |  | 353.0049 | 0 | 0.043733 | 0 | 2.0835 | 3.998 | 0 | 0 | 1.247 | 9999 | Efficiency Pump | Industrial_End suction frame mounted/own bearings_1800rpm_5 to 9.9 HP motor_Constant Speed_ER 14 to 15 (PEI_CL 0.85 to 0.86) | Electric | Industrial | Motors/Drives | Pumps and Fans | Pump System Improvements | All Commercial | Any | Any | Any | Retail | per HP of motor size | current practice | 43942 | Active | Proven | 45046 |  | 85.21 | 0 | No longer used in ProCost | 0 | 15 |  | 353.0049 | 0 | 0.043733 | 0 | 2.0835 | 3.998 | Yes | 0 | 0 | 1.247 | Yes | 9999 | ComAgIndPumps_v3_0.xlsm
Efficiency Pump | Proven | Industrial | Motors/Drives | Pumps and Fans | per HP of motor size | Industrial_End suction frame mounted/own bearings_1800rpm_5 to 9.9 HP motor_Constant Speed_ER 16 to 17 (PEI_CL 0.83 to 0.84) | ComAgIndPumps_v3_0.xlsm | All Commercial | 2020-04-21 | 105.26 | 15 |  | 436.0648 | 0 | 0.054024 | 0 | 2.0835 | 3.9981 | 0 | 0 | 1.247 | 9999 | Efficiency Pump | Industrial_End suction frame mounted/own bearings_1800rpm_5 to 9.9 HP motor_Constant Speed_ER 16 to 17 (PEI_CL 0.83 to 0.84) | Electric | Industrial | Motors/Drives | Pumps and Fans | Pump System Improvements | All Commercial | Any | Any | Any | Retail | per HP of motor size | current practice | 43942 | Active | Proven | 45046 |  | 105.26 | 0 | No longer used in ProCost | 0 | 15 |  | 436.0648 | 0 | 0.054024 | 0 | 2.0835 | 3.9981 | Yes | 0 | 0 | 1.247 | Yes | 9999 | ComAgIndPumps_v3_0.xlsm
Efficiency Pump | Proven | Industrial | Motors/Drives | Pumps and Fans | per HP of motor size | Industrial_End suction frame mounted/own bearings_1800rpm_5 to 9.9 HP motor_Constant Speed_ER 18 to 19 (PEI_CL 0.81 to 0.82) | ComAgIndPumps_v3_0.xlsm | All Commercial | 2020-04-21 | 125.31 | 15 |  | 519.1248 | 0 | 0.064314 | 0 | 2.0835 | 3.9982 | 0 | 0 | 1.247 | 9999 | Efficiency Pump | Industrial_End suction frame mounted/own bearings_1800rpm_5 to 9.9 HP motor_Constant Speed_ER 18 to 19 (PEI_CL 0.81 to 0.82) | Electric | Industrial | Motors/Drives | Pumps and Fans | Pump System Improvements | All Commercial | Any | Any | Any | Retail | per HP of motor size | current practice | 43942 | Active | Proven | 45046 |  | 125.31 | 0 | No longer used in ProCost | 0 | 15 |  | 519.1248 | 0 | 0.064314 | 0 | 2.0835 | 3.9982 | Yes | 0 | 0 | 1.247 | Yes | 9999 | ComAgIndPumps_v3_0.xlsm
Efficiency Pump | Proven | Industrial | Motors/Drives | Pumps and Fans | per HP of motor size | Industrial_End suction frame mounted/own bearings_1800rpm_5 to 9.9 HP motor_Constant Speed_ER 20 to 21 (PEI_CL 0.79 to 0.80) | ComAgIndPumps_v3_0.xlsm | All Commercial | 2020-04-21 | 145.36 | 15 |  | 602.1848 | 0 | 0.074604 | 0 | 2.0835 | 3.9983 | 0 | 0 | 1.247 | 9999 | Efficiency Pump | Industrial_End suction frame mounted/own bearings_1800rpm_5 to 9.9 HP motor_Constant Speed_ER 20 to 21 (PEI_CL 0.79 to 0.80) | Electric | Industrial | Motors/Drives | Pumps and Fans | Pump System Improvements | All Commercial | Any | Any | Any | Retail | per HP of motor size | current practice | 43942 | Active | Proven | 45046 |  | 145.36 | 0 | No longer used in ProCost | 0 | 15 |  | 602.1848 | 0 | 0.074604 | 0 | 2.0835 | 3.9983 | Yes | 0 | 0 | 1.247 | Yes | 9999 | ComAgIndPumps_v3_0.xlsm
Efficiency Pump | Proven | Industrial | Motors/Drives | Pumps and Fans | per HP of motor size | Industrial_End suction frame mounted/own bearings_1800rpm_5 to 9.9 HP motor_Constant Speed_ER 22 to 23 (PEI_CL 0.77 to 0.78) | ComAgIndPumps_v3_0.xlsm | All Commercial | 2020-04-21 | 165.41 | 15 |  | 685.2447 | 0 | 0.084894 | 0 | 2.0835 | 3.9983 | 0 | 0 | 1.247 | 9999 | Efficiency Pump | Industrial_End suction frame mounted/own bearings_1800rpm_5 to 9.9 HP motor_Constant Speed_ER 22 to 23 (PEI_CL 0.77 to 0.78) | Electric | Industrial | Motors/Drives | Pumps and Fans | Pump System Improvements | All Commercial | Any | Any | Any | Retail | per HP of motor size | current practice | 43942 | Active | Proven | 45046 |  | 165.41 | 0 | No longer used in ProCost | 0 | 15 |  | 685.2447 | 0 | 0.084894 | 0 | 2.0835 | 3.9983 | Yes | 0 | 0 | 1.247 | Yes | 9999 | ComAgIndPumps_v3_0.xlsm
Efficiency Pump | Proven | Industrial | Motors/Drives | Pumps and Fans | per HP of motor size | Industrial_End suction frame mounted/own bearings_1800rpm_5 to 9.9 HP motor_Constant Speed_ER 24 to 25 (PEI_CL 0.75 to 0.76) | ComAgIndPumps_v3_0.xlsm | All Commercial | 2020-04-21 | 185.46 | 15 |  | 768.3047 | 0 | 0.095184 | 0 | 2.0835 | 3.9984 | 0 | 0 | 1.247 | 9999 | Efficiency Pump | Industrial_End suction frame mounted/own bearings_1800rpm_5 to 9.9 HP motor_Constant Speed_ER 24 to 25 (PEI_CL 0.75 to 0.76) | Electric | Industrial | Motors/Drives | Pumps and Fans | Pump System Improvements | All Commercial | Any | Any | Any | Retail | per HP of motor size | current practice | 43942 | Active | Proven | 45046 |  | 185.46 | 0 | No longer used in ProCost | 0 | 15 |  | 768.3047 | 0 | 0.095184 | 0 | 2.0835 | 3.9984 | Yes | 0 | 0 | 1.247 | Yes | 9999 | ComAgIndPumps_v3_0.xlsm
Efficiency Pump | Proven | Industrial | Motors/Drives | Pumps and Fans | per HP of motor size | Industrial_End suction frame mounted/own bearings_1800rpm_5 to 9.9 HP motor_Constant Speed_ER 26 to 27 (PEI_CL 0.73 to 0.74) | ComAgIndPumps_v3_0.xlsm | All Commercial | 2020-04-21 | 205.51 | 15 |  | 851.3647 | 0 | 0.10547 | 0 | 2.0835 | 3.9984 | 0 | 0 | 1.247 | 9999 | Efficiency Pump | Industrial_End suction frame mounted/own bearings_1800rpm_5 to 9.9 HP motor_Constant Speed_ER 26 to 27 (PEI_CL 0.73 to 0.74) | Electric | Industrial | Motors/Drives | Pumps and Fans | Pump System Improvements | All Commercial | Any | Any | Any | Retail | per HP of motor size | current practice | 43942 | Active | Proven | 45046 |  | 205.51 | 0 | No longer used in ProCost | 0 | 15 |  | 851.3647 | 0 | 0.10547 | 0 | 2.0835 | 3.9984 | Yes | 0 | 0 | 1.247 | Yes | 9999 | ComAgIndPumps_v3_0.xlsm
Efficiency Pump | Proven | Industrial | Motors/Drives | Pumps and Fans | per HP of motor size | Industrial_End suction frame mounted/own bearings_1800rpm_5 to 9.9 HP motor_Constant Speed_ER 28 to 29 (PEI_CL 0.71 to 0.72) | ComAgIndPumps_v3_0.xlsm | All Commercial | 2020-04-21 | 225.56 | 15 |  | 934.4246 | 0 | 0.11576 | 0 | 2.0835 | 3.9984 | 0 | 0 | 1.247 | 9999 | Efficiency Pump | Industrial_End suction frame mounted/own bearings_1800rpm_5 to 9.9 HP motor_Constant Speed_ER 28 to 29 (PEI_CL 0.71 to 0.72) | Electric | Industrial | Motors/Drives | Pumps and Fans | Pump System Improvements | All Commercial | Any | Any | Any | Retail | per HP of motor size | current practice | 43942 | Active | Proven | 45046 |  | 225.56 | 0 | No longer used in ProCost | 0 | 15 |  | 934.4246 | 0 | 0.11576 | 0 | 2.0835 | 3.9984 | Yes | 0 | 0 | 1.247 | Yes | 9999 | ComAgIndPumps_v3_0.xlsm
Efficiency Pump | Proven | Industrial | Motors/Drives | Pumps and Fans | per HP of motor size | Industrial_End suction frame mounted/own bearings_1800rpm_5 to 9.9 HP motor_Constant Speed_ER 30 to 31 (PEI_CL 0.69 to 0.70) | ComAgIndPumps_v3_0.xlsm | All Commercial | 2020-04-21 | 245.61 | 15 |  | 1017.4846 | 0 | 0.12606 | 0 | 2.0835 | 3.9984 | 0 | 0 | 1.247 | 9999 | Efficiency Pump | Industrial_End suction frame mounted/own bearings_1800rpm_5 to 9.9 HP motor_Constant Speed_ER 30 to 31 (PEI_CL 0.69 to 0.70) | Electric | Industrial | Motors/Drives | Pumps and Fans | Pump System Improvements | All Commercial | Any | Any | Any | Retail | per HP of motor size | current practice | 43942 | Active | Proven | 45046 |  | 245.61 | 0 | No longer used in ProCost | 0 | 15 |  | 1017.4846 | 0 | 0.12606 | 0 | 2.0835 | 3.9984 | Yes | 0 | 0 | 1.247 | Yes | 9999 | ComAgIndPumps_v3_0.xlsm
Efficiency Pump | Proven | Industrial | Motors/Drives | Pumps and Fans | per HP of motor size | Industrial_End suction frame mounted/own bearings_1800rpm_5 to 9.9 HP motor_Constant Speed_ER 32 to 33 (PEI_CL 0.67 to 0.68) | ComAgIndPumps_v3_0.xlsm | All Commercial | 2020-04-21 | 265.66 | 15 |  | 1100.5445 | 0 | 0.13635 | 0 | 2.0835 | 3.9985 | 0 | 0 | 1.247 | 9999 | Efficiency Pump | Industrial_End suction frame mounted/own bearings_1800rpm_5 to 9.9 HP motor_Constant Speed_ER 32 to 33 (PEI_CL 0.67 to 0.68) | Electric | Industrial | Motors/Drives | Pumps and Fans | Pump System Improvements | All Commercial | Any | Any | Any | Retail | per HP of motor size | current practice | 43942 | Active | Proven | 45046 |  | 265.66 | 0 | No longer used in ProCost | 0 | 15 |  | 1100.5445 | 0 | 0.13635 | 0 | 2.0835 | 3.9985 | Yes | 0 | 0 | 1.247 | Yes | 9999 | ComAgIndPumps_v3_0.xlsm
Efficiency Pump | Proven | Industrial | Motors/Drives | Pumps and Fans | per HP of motor size | Industrial_End suction frame mounted/own bearings_1800rpm_5 to 9.9 HP motor_Constant Speed_ER 8 to 9 (PEI_CL 0.91 to 0.92) | ComAgIndPumps_v3_0.xlsm | All Commercial | 2020-04-21 | 25.06 | 15 |  | 103.825 | 0 | 0.012863 | 0 | 2.0837 | 3.9964 | 0 | 0 | 1.2471 | 9999 | Efficiency Pump | Industrial_End suction frame mounted/own bearings_1800rpm_5 to 9.9 HP motor_Constant Speed_ER 8 to 9 (PEI_CL 0.91 to 0.92) | Electric | Industrial | Motors/Drives | Pumps and Fans | Pump System Improvements | All Commercial | Any | Any | Any | Retail | per HP of motor size | current practice | 43942 | Active | Proven | 45046 |  | 25.06 | 0 | No longer used in ProCost | 0 | 15 |  | 103.825 | 0 | 0.012863 | 0 | 2.0837 | 3.9964 | Yes | 0 | 0 | 1.2471 | Yes | 9999 | ComAgIndPumps_v3_0.xlsm
Efficiency Pump | Proven | Industrial | Motors/Drives | Pumps and Fans | per HP of motor size | Industrial_End suction frame mounted/own bearings_1800rpm_5 to 9.9 HP motor_Variable Speed_ER 53 to 54 (PEI_VL 0.46 to 0.47) (PEI_CL 0.88 to 0.90) | ComAgIndPumps_v3_0.xlsm | All Commercial | 2020-04-21 | 48.05 | 15 |  | 96.2164 | 0 | 0.013041 | 0 | 1.0377 | 27.3998 | 0 | 0 | 0.60154 | 9999 | Efficiency Pump | Industrial_End suction frame mounted/own bearings_1800rpm_5 to 9.9 HP motor_Variable Speed_ER 53 to 54 (PEI_VL 0.46 to 0.47) (PEI_CL 0.88 to 0.90) | Electric | Industrial | Motors/Drives | Pumps and Fans | Pump System Improvements | All Commercial | Any | Any | Any | Retail | per HP of motor size | current practice | 43942 | Active | Proven | 45046 |  | 48.05 | 0 | No longer used in ProCost | 0 | 15 |  | 96.2164 | 0 | 0.013041 | 0 | 1.0377 | 27.3998 | Yes | 0 | 0 | 0.60154 | No | 9999 | ComAgIndPumps_v3_0.xlsm
Efficiency Pump | Proven | Industrial | Motors/Drives | Pumps and Fans | per HP of motor size | Industrial_End suction frame mounted/own bearings_1800rpm_5 to 9.9 HP motor_Variable Speed_ER 55 to 56 (PEI_VL 0.44 to 0.45) (PEI_CL 0.84 to 0.86) | ComAgIndPumps_v3_0.xlsm | All Commercial | 2020-04-21 | 86.48 | 15 |  | 173.1895 | 0 | 0.023474 | 0 | 1.0378 | 27.3942 | 0 | 0 | 0.60161 | 9999 | Efficiency Pump | Industrial_End suction frame mounted/own bearings_1800rpm_5 to 9.9 HP motor_Variable Speed_ER 55 to 56 (PEI_VL 0.44 to 0.45) (PEI_CL 0.84 to 0.86) | Electric | Industrial | Motors/Drives | Pumps and Fans | Pump System Improvements | All Commercial | Any | Any | Any | Retail | per HP of motor size | current practice | 43942 | Active | Proven | 45046 |  | 86.48 | 0 | No longer used in ProCost | 0 | 15 |  | 173.1895 | 0 | 0.023474 | 0 | 1.0378 | 27.3942 | Yes | 0 | 0 | 0.60161 | No | 9999 | ComAgIndPumps_v3_0.xlsm
Efficiency Pump | Proven | Industrial | Motors/Drives | Pumps and Fans | per HP of motor size | Industrial_End suction frame mounted/own bearings_1800rpm_5 to 9.9 HP motor_Variable Speed_ER 57 to 58 (PEI_VL 0.42 to 0.43) (PEI_CL 0.81 to 0.82) | ComAgIndPumps_v3_0.xlsm | All Commercial | 2020-04-21 | 124.92 | 15 |  | 250.1627 | 0 | 0.033907 | 0 | 1.0378 | 27.3959 | 0 | 0 | 0.60159 | 9999 | Efficiency Pump | Industrial_End suction frame mounted/own bearings_1800rpm_5 to 9.9 HP motor_Variable Speed_ER 57 to 58 (PEI_VL 0.42 to 0.43) (PEI_CL 0.81 to 0.82) | Electric | Industrial | Motors/Drives | Pumps and Fans | Pump System Improvements | All Commercial | Any | Any | Any | Retail | per HP of motor size | current practice | 43942 | Active | Proven | 45046 |  | 124.92 | 0 | No longer used in ProCost | 0 | 15 |  | 250.1627 | 0 | 0.033907 | 0 | 1.0378 | 27.3959 | Yes | 0 | 0 | 0.60159 | No | 9999 | ComAgIndPumps_v3_0.xlsm
Efficiency Pump | Proven | Industrial | Motors/Drives | Pumps and Fans | per HP of motor size | Industrial_End suction frame mounted/own bearings_1800rpm_5 to 9.9 HP motor_Variable Speed_ER 59 to 60 (PEI_VL 0.40 to 0.41) (PEI_CL 0.77 to 0.79) | ComAgIndPumps_v3_0.xlsm | All Commercial | 2020-04-21 | 163.35 | 15 |  | 327.1358 | 0 | 0.044339 | 0 | 1.0378 | 27.3939 | 0 | 0 | 0.60162 | 9999 | Efficiency Pump | Industrial_End suction frame mounted/own bearings_1800rpm_5 to 9.9 HP motor_Variable Speed_ER 59 to 60 (PEI_VL 0.40 to 0.41) (PEI_CL 0.77 to 0.79) | Electric | Industrial | Motors/Drives | Pumps and Fans | Pump System Improvements | All Commercial | Any | Any | Any | Retail | per HP of motor size | current practice | 43942 | Active | Proven | 45046 |  | 163.35 | 0 | No longer used in ProCost | 0 | 15 |  | 327.1358 | 0 | 0.044339 | 0 | 1.0378 | 27.3939 | Yes | 0 | 0 | 0.60162 | No | 9999 | ComAgIndPumps_v3_0.xlsm
Efficiency Pump | Proven | Industrial | Motors/Drives | Pumps and Fans | per HP of motor size | Industrial_End suction frame mounted/own bearings_1800rpm_5 to 9.9 HP motor_Variable Speed_ER 61 to 62 (PEI_VL 0.38 to 0.39) (PEI_CL 0.73 to 0.75) | ComAgIndPumps_v3_0.xlsm | All Commercial | 2020-04-21 | 201.79 | 15 |  | 404.1089 | 0 | 0.054772 | 0 | 1.0378 | 27.395 | 0 | 0 | 0.6016 | 9999 | Efficiency Pump | Industrial_End suction frame mounted/own bearings_1800rpm_5 to 9.9 HP motor_Variable Speed_ER 61 to 62 (PEI_VL 0.38 to 0.39) (PEI_CL 0.73 to 0.75) | Electric | Industrial | Motors/Drives | Pumps and Fans | Pump System Improvements | All Commercial | Any | Any | Any | Retail | per HP of motor size | current practice | 43942 | Active | Proven | 45046 |  | 201.79 | 0 | No longer used in ProCost | 0 | 15 |  | 404.1089 | 0 | 0.054772 | 0 | 1.0378 | 27.395 | Yes | 0 | 0 | 0.6016 | No | 9999 | ComAgIndPumps_v3_0.xlsm
Efficiency Pump | Proven | Industrial | Motors/Drives | Pumps and Fans | per HP of motor size | Industrial_End suction frame mounted/own bearings_1800rpm_50 to 99.9 HP motor_Constant Speed_ER 10 to 11 (PEI_CL 0.89 to 0.90) | ComAgIndPumps_v3_0.xlsm | All Commercial | 2020-04-21 | 7.93 | 15 |  | 217.2721 | 0 | 0.026918 | 0 | 13.7796 | -15.8025 | 0 | 0 | 8.2473 | 9999 | Efficiency Pump | Industrial_End suction frame mounted/own bearings_1800rpm_50 to 99.9 HP motor_Constant Speed_ER 10 to 11 (PEI_CL 0.89 to 0.90) | Electric | Industrial | Motors/Drives | Pumps and Fans | Pump System Improvements | All Commercial | Any | Any | Any | Retail | per HP of motor size | current practice | 43942 | Active | Proven | 45046 |  | 7.93 | 0 | No longer used in ProCost | 0 | 15 |  | 217.2721 | 0 | 0.026918 | 0 | 13.7796 | -15.8025 | Yes | 0 | 0 | 8.2473 | Yes | 9999 | ComAgIndPumps_v3_0.xlsm
Efficiency Pump | Proven | Industrial | Motors/Drives | Pumps and Fans | per HP of motor size | Industrial_End suction frame mounted/own bearings_1800rpm_50 to 99.9 HP motor_Constant Speed_ER 12 to 13 (PEI_CL 0.87 to 0.88) | ComAgIndPumps_v3_0.xlsm | All Commercial | 2020-04-21 | 11.46 | 15 |  | 313.8374 | 0 | 0.038881 | 0 | 13.7729 | -15.8007 | 0 | 0 | 8.2433 | 9999 | Efficiency Pump | Industrial_End suction frame mounted/own bearings_1800rpm_50 to 99.9 HP motor_Constant Speed_ER 12 to 13 (PEI_CL 0.87 to 0.88) | Electric | Industrial | Motors/Drives | Pumps and Fans | Pump System Improvements | All Commercial | Any | Any | Any | Retail | per HP of motor size | current practice | 43942 | Active | Proven | 45046 |  | 11.46 | 0 | No longer used in ProCost | 0 | 15 |  | 313.8374 | 0 | 0.038881 | 0 | 13.7729 | -15.8007 | Yes | 0 | 0 | 8.2433 | Yes | 9999 | ComAgIndPumps_v3_0.xlsm
Efficiency Pump | Proven | Industrial | Motors/Drives | Pumps and Fans | per HP of motor size | Industrial_End suction frame mounted/own bearings_1800rpm_50 to 99.9 HP motor_Constant Speed_ER 14 to 15 (PEI_CL 0.85 to 0.86) | ComAgIndPumps_v3_0.xlsm | All Commercial | 2020-04-21 | 14.98 | 15 |  | 410.4028 | 0 | 0.050844 | 0 | 13.7786 | -15.8022 | 0 | 0 | 8.2467 | 9999 | Efficiency Pump | Industrial_End suction frame mounted/own bearings_1800rpm_50 to 99.9 HP motor_Constant Speed_ER 14 to 15 (PEI_CL 0.85 to 0.86) | Electric | Industrial | Motors/Drives | Pumps and Fans | Pump System Improvements | All Commercial | Any | Any | Any | Retail | per HP of motor size | current practice | 43942 | Active | Proven | 45046 |  | 14.98 | 0 | No longer used in ProCost | 0 | 15 |  | 410.4028 | 0 | 0.050844 | 0 | 13.7786 | -15.8022 | Yes | 0 | 0 | 8.2467 | Yes | 9999 | ComAgIndPumps_v3_0.xlsm
Efficiency Pump | Proven | Industrial | Motors/Drives | Pumps and Fans | per HP of motor size | Industrial_End suction frame mounted/own bearings_1800rpm_50 to 99.9 HP motor_Constant Speed_ER 16 to 17 (PEI_CL 0.83 to 0.84) | ComAgIndPumps_v3_0.xlsm | All Commercial | 2020-04-21 | 18.51 | 15 |  | 506.9681 | 0 | 0.062808 | 0 | 13.7747 | -15.8012 | 0 | 0 | 8.2443 | 9999 | Efficiency Pump | Industrial_End suction frame mounted/own bearings_1800rpm_50 to 99.9 HP motor_Constant Speed_ER 16 to 17 (PEI_CL 0.83 to 0.84) | Electric | Industrial | Motors/Drives | Pumps and Fans | Pump System Improvements | All Commercial | Any | Any | Any | Retail | per HP of motor size | current practice | 43942 | Active | Proven | 45046 |  | 18.51 | 0 | No longer used in ProCost | 0 | 15 |  | 506.9681 | 0 | 0.062808 | 0 | 13.7747 | -15.8012 | Yes | 0 | 0 | 8.2443 | Yes | 9999 | ComAgIndPumps_v3_0.xlsm
Efficiency Pump | Proven | Industrial | Motors/Drives | Pumps and Fans | per HP of motor size | Industrial_End suction frame mounted/own bearings_1800rpm_50 to 99.9 HP motor_Constant Speed_ER 18 to 19 (PEI_CL 0.81 to 0.82) | ComAgIndPumps_v3_0.xlsm | All Commercial | 2020-04-21 | 22.04 | 15 |  | 603.5335 | 0 | 0.074771 | 0 | 13.772 | -15.8005 | 0 | 0 | 8.2427 | 9999 | Efficiency Pump | Industrial_End suction frame mounted/own bearings_1800rpm_50 to 99.9 HP motor_Constant Speed_ER 18 to 19 (PEI_CL 0.81 to 0.82) | Electric | Industrial | Motors/Drives | Pumps and Fans | Pump System Improvements | All Commercial | Any | Any | Any | Retail | per HP of motor size | current practice | 43942 | Active | Proven | 45046 |  | 22.04 | 0 | No longer used in ProCost | 0 | 15 |  | 603.5335 | 0 | 0.074771 | 0 | 13.772 | -15.8005 | Yes | 0 | 0 | 8.2427 | Yes | 9999 | ComAgIndPumps_v3_0.xlsm
Efficiency Pump | Proven | Industrial | Motors/Drives | Pumps and Fans | per HP of motor size | Industrial_End suction frame mounted/own bearings_1800rpm_50 to 99.9 HP motor_Constant Speed_ER 20 to 21 (PEI_CL 0.79 to 0.80) | ComAgIndPumps_v3_0.xlsm | All Commercial | 2020-04-21 | 25.56 | 15 |  | 700.0988 | 0 | 0.086734 | 0 | 13.7754 | -15.8014 | 0 | 0 | 8.2448 | 9999 | Efficiency Pump | Industrial_End suction frame mounted/own bearings_1800rpm_50 to 99.9 HP motor_Constant Speed_ER 20 to 21 (PEI_CL 0.79 to 0.80) | Electric | Industrial | Motors/Drives | Pumps and Fans | Pump System Improvements | All Commercial | Any | Any | Any | Retail | per HP of motor size | current practice | 43942 | Active | Proven | 45046 |  | 25.56 | 0 | No longer used in ProCost | 0 | 15 |  | 700.0988 | 0 | 0.086734 | 0 | 13.7754 | -15.8014 | Yes | 0 | 0 | 8.2448 | Yes | 9999 | ComAgIndPumps_v3_0.xlsm
Efficiency Pump | Proven | Industrial | Motors/Drives | Pumps and Fans | per HP of motor size | Industrial_End suction frame mounted/own bearings_1800rpm_50 to 99.9 HP motor_Constant Speed_ER 22 to 23 (PEI_CL 0.77 to 0.78) | ComAgIndPumps_v3_0.xlsm | All Commercial | 2020-04-21 | 29.09 | 15 |  | 796.6642 | 0 | 0.098698 | 0 | 13.7733 | -15.8008 | 0 | 0 | 8.2435 | 9999 | Efficiency Pump | Industrial_End suction frame mounted/own bearings_1800rpm_50 to 99.9 HP motor_Constant Speed_ER 22 to 23 (PEI_CL 0.77 to 0.78) | Electric | Industrial | Motors/Drives | Pumps and Fans | Pump System Improvements | All Commercial | Any | Any | Any | Retail | per HP of motor size | current practice | 43942 | Active | Proven | 45046 |  | 29.09 | 0 | No longer used in ProCost | 0 | 15 |  | 796.6642 | 0 | 0.098698 | 0 | 13.7733 | -15.8008 | Yes | 0 | 0 | 8.2435 | Yes | 9999 | ComAgIndPumps_v3_0.xlsm
Efficiency Pump | Proven | Industrial | Motors/Drives | Pumps and Fans | per HP of motor size | Industrial_End suction frame mounted/own bearings_1800rpm_50 to 99.9 HP motor_Constant Speed_ER 24 to 25 (PEI_CL 0.75 to 0.76) | ComAgIndPumps_v3_0.xlsm | All Commercial | 2020-04-21 | 32.61 | 15 |  | 893.2296 | 0 | 0.11066 | 0 | 13.7759 | -15.8015 | 0 | 0 | 8.245 | 9999 | Efficiency Pump | Industrial_End suction frame mounted/own bearings_1800rpm_50 to 99.9 HP motor_Constant Speed_ER 24 to 25 (PEI_CL 0.75 to 0.76) | Electric | Industrial | Motors/Drives | Pumps and Fans | Pump System Improvements | All Commercial | Any | Any | Any | Retail | per HP of motor size | current practice | 43942 | Active | Proven | 45046 |  | 32.61 | 0 | No longer used in ProCost | 0 | 15 |  | 893.2296 | 0 | 0.11066 | 0 | 13.7759 | -15.8015 | Yes | 0 | 0 | 8.245 | Yes | 9999 | ComAgIndPumps_v3_0.xlsm
Efficiency Pump | Proven | Industrial | Motors/Drives | Pumps and Fans | per HP of motor size | Industrial_End suction frame mounted/own bearings_1800rpm_50 to 99.9 HP motor_Constant Speed_ER 26 to 27 (PEI_CL 0.73 to 0.74) | ComAgIndPumps_v3_0.xlsm | All Commercial | 2020-04-21 | 36.14 | 15 |  | 989.7949 | 0 | 0.12262 | 0 | 13.7741 | -15.801 | 0 | 0 | 8.244 | 9999 | Efficiency Pump | Industrial_End suction frame mounted/own bearings_1800rpm_50 to 99.9 HP motor_Constant Speed_ER 26 to 27 (PEI_CL 0.73 to 0.74) | Electric | Industrial | Motors/Drives | Pumps and Fans | Pump System Improvements | All Commercial | Any | Any | Any | Retail | per HP of motor size | current practice | 43942 | Active | Proven | 45046 |  | 36.14 | 0 | No longer used in ProCost | 0 | 15 |  | 989.7949 | 0 | 0.12262 | 0 | 13.7741 | -15.801 | Yes | 0 | 0 | 8.244 | Yes | 9999 | ComAgIndPumps_v3_0.xlsm
Efficiency Pump | Proven | Industrial | Motors/Drives | Pumps and Fans | per HP of motor size | Industrial_End suction frame mounted/own bearings_1800rpm_50 to 99.9 HP motor_Constant Speed_ER 28 to 29 (PEI_CL 0.71 to 0.72) | ComAgIndPumps_v3_0.xlsm | All Commercial | 2020-04-21 | 39.67 | 15 |  | 1086.3603 | 0 | 0.13459 | 0 | 13.7727 | -15.8007 | 0 | 0 | 8.2431 | 9999 | Efficiency Pump | Industrial_End suction frame mounted/own bearings_1800rpm_50 to 99.9 HP motor_Constant Speed_ER 28 to 29 (PEI_CL 0.71 to 0.72) | Electric | Industrial | Motors/Drives | Pumps and Fans | Pump System Improvements | All Commercial | Any | Any | Any | Retail | per HP of motor size | current practice | 43942 | Active | Proven | 45046 |  | 39.67 | 0 | No longer used in ProCost | 0 | 15 |  | 1086.3603 | 0 | 0.13459 | 0 | 13.7727 | -15.8007 | Yes | 0 | 0 | 8.2431 | Yes | 9999 | ComAgIndPumps_v3_0.xlsm
Efficiency Pump | Proven | Industrial | Motors/Drives | Pumps and Fans | per HP of motor size | Industrial_End suction frame mounted/own bearings_1800rpm_50 to 99.9 HP motor_Constant Speed_ER 30 to 31 (PEI_CL 0.69 to 0.70) | ComAgIndPumps_v3_0.xlsm | All Commercial | 2020-04-21 | 43.19 | 15 |  | 1182.9256 | 0 | 0.14655 | 0 | 13.7747 | -15.8012 | 0 | 0 | 8.2443 | 9999 | Efficiency Pump | Industrial_End suction frame mounted/own bearings_1800rpm_50 to 99.9 HP motor_Constant Speed_ER 30 to 31 (PEI_CL 0.69 to 0.70) | Electric | Industrial | Motors/Drives | Pumps and Fans | Pump System Improvements | All Commercial | Any | Any | Any | Retail | per HP of motor size | current practice | 43942 | Active | Proven | 45046 |  | 43.19 | 0 | No longer used in ProCost | 0 | 15 |  | 1182.9256 | 0 | 0.14655 | 0 | 13.7747 | -15.8012 | Yes | 0 | 0 | 8.2443 | Yes | 9999 | ComAgIndPumps_v3_0.xlsm
Efficiency Pump | Proven | Industrial | Motors/Drives | Pumps and Fans | per HP of motor size | Industrial_End suction frame mounted/own bearings_1800rpm_50 to 99.9 HP motor_Constant Speed_ER 32 to 33 (PEI_CL 0.67 to 0.68) | ComAgIndPumps_v3_0.xlsm | All Commercial | 2020-04-21 | 46.72 | 15 |  | 1279.491 | 0 | 0.15851 | 0 | 13.7734 | -15.8009 | 0 | 0 | 8.2435 | 9999 | Efficiency Pump | Industrial_End suction frame mounted/own bearings_1800rpm_50 to 99.9 HP motor_Constant Speed_ER 32 to 33 (PEI_CL 0.67 to 0.68) | Electric | Industrial | Motors/Drives | Pumps and Fans | Pump System Improvements | All Commercial | Any | Any | Any | Retail | per HP of motor size | current practice | 43942 | Active | Proven | 45046 |  | 46.72 | 0 | No longer used in ProCost | 0 | 15 |  | 1279.491 | 0 | 0.15851 | 0 | 13.7734 | -15.8009 | Yes | 0 | 0 | 8.2435 | Yes | 9999 | ComAgIndPumps_v3_0.xlsm
Efficiency Pump | Proven | Industrial | Motors/Drives | Pumps and Fans | per HP of motor size | Industrial_End suction frame mounted/own bearings_1800rpm_50 to 99.9 HP motor_Constant Speed_ER 8 to 9 (PEI_CL 0.91 to 0.92) | ComAgIndPumps_v3_0.xlsm | All Commercial | 2020-04-21 | 4.41 | 15 |  | 120.7067 | 0 | 0.014954 | 0 | 13.7657 | -15.7989 | 0 | 0 | 8.239 | 9999 | Efficiency Pump | Industrial_End suction frame mounted/own bearings_1800rpm_50 to 99.9 HP motor_Constant Speed_ER 8 to 9 (PEI_CL 0.91 to 0.92) | Electric | Industrial | Motors/Drives | Pumps and Fans | Pump System Improvements | All Commercial | Any | Any | Any | Retail | per HP of motor size | current practice | 43942 | Active | Proven | 45046 |  | 4.41 | 0 | No longer used in ProCost | 0 | 15 |  | 120.7067 | 0 | 0.014954 | 0 | 13.7657 | -15.7989 | Yes | 0 | 0 | 8.239 | Yes | 9999 | ComAgIndPumps_v3_0.xlsm
Efficiency Pump | Proven | Industrial | Motors/Drives | Pumps and Fans | per HP of motor size | Industrial_End suction frame mounted/own bearings_1800rpm_50 to 99.9 HP motor_Variable Speed_ER 56 to 57 (PEI_VL 0.43 to 0.44) (PEI_CL 0.88 to 0.90) | ComAgIndPumps_v3_0.xlsm | All Commercial | 2020-04-21 | 8.97 | 15 |  | 111.861 | 0 | 0.015161 | 0 | 6.4626 | -13.1195 | 0 | 0 | 3.7462 | 9999 | Efficiency Pump | Industrial_End suction frame mounted/own bearings_1800rpm_50 to 99.9 HP motor_Variable Speed_ER 56 to 57 (PEI_VL 0.43 to 0.44) (PEI_CL 0.88 to 0.90) | Electric | Industrial | Motors/Drives | Pumps and Fans | Pump System Improvements | All Commercial | Any | Any | Any | Retail | per HP of motor size | current practice | 43942 | Active | Proven | 45046 |  | 8.97 | 0 | No longer used in ProCost | 0 | 15 |  | 111.861 | 0 | 0.015161 | 0 | 6.4626 | -13.1195 | Yes | 0 | 0 | 3.7462 | Yes | 9999 | ComAgIndPumps_v3_0.xlsm
Efficiency Pump | Proven | Industrial | Motors/Drives | Pumps and Fans | per HP of motor size | Industrial_End suction frame mounted/own bearings_1800rpm_50 to 99.9 HP motor_Variable Speed_ER 58 to 59 (PEI_VL 0.41 to 0.42) (PEI_CL 0.83 to 0.86) | ComAgIndPumps_v3_0.xlsm | All Commercial | 2020-04-21 | 16.15 | 15 |  | 201.3498 | 0 | 0.027291 | 0 | 6.461 | -13.1176 | 0 | 0 | 3.7453 | 9999 | Efficiency Pump | Industrial_End suction frame mounted/own bearings_1800rpm_50 to 99.9 HP motor_Variable Speed_ER 58 to 59 (PEI_VL 0.41 to 0.42) (PEI_CL 0.83 to 0.86) | Electric | Industrial | Motors/Drives | Pumps and Fans | Pump System Improvements | All Commercial | Any | Any | Any | Retail | per HP of motor size | current practice | 43942 | Active | Proven | 45046 |  | 16.15 | 0 | No longer used in ProCost | 0 | 15 |  | 201.3498 | 0 | 0.027291 | 0 | 6.461 | -13.1176 | Yes | 0 | 0 | 3.7453 | Yes | 9999 | ComAgIndPumps_v3_0.xlsm
Efficiency Pump | Proven | Industrial | Motors/Drives | Pumps and Fans | per HP of motor size | Industrial_End suction frame mounted/own bearings_1800rpm_50 to 99.9 HP motor_Variable Speed_ER 60 to 61 (PEI_VL 0.39 to 0.40) (PEI_CL 0.79 to 0.81) | ComAgIndPumps_v3_0.xlsm | All Commercial | 2020-04-21 | 23.33 | 15 |  | 290.8386 | 0 | 0.03942 | 0 | 6.4604 | -13.1169 | 0 | 0 | 3.745 | 9999 | Efficiency Pump | Industrial_End suction frame mounted/own bearings_1800rpm_50 to 99.9 HP motor_Variable Speed_ER 60 to 61 (PEI_VL 0.39 to 0.40) (PEI_CL 0.79 to 0.81) | Electric | Industrial | Motors/Drives | Pumps and Fans | Pump System Improvements | All Commercial | Any | Any | Any | Retail | per HP of motor size | current practice | 43942 | Active | Proven | 45046 |  | 23.33 | 0 | No longer used in ProCost | 0 | 15 |  | 290.8386 | 0 | 0.03942 | 0 | 6.4604 | -13.1169 | Yes | 0 | 0 | 3.745 | Yes | 9999 | ComAgIndPumps_v3_0.xlsm
Efficiency Pump | Proven | Industrial | Motors/Drives | Pumps and Fans | per HP of motor size | Industrial_End suction frame mounted/own bearings_1800rpm_50 to 99.9 HP motor_Variable Speed_ER 62 to 63 (PEI_VL 0.37 to 0.38) (PEI_CL 0.75 to 0.77) | ComAgIndPumps_v3_0.xlsm | All Commercial | 2020-04-21 | 30.51 | 15 |  | 380.3275 | 0 | 0.051549 | 0 | 6.4601 | -13.1165 | 0 | 0 | 3.7448 | 9999 | Efficiency Pump | Industrial_End suction frame mounted/own bearings_1800rpm_50 to 99.9 HP motor_Variable Speed_ER 62 to 63 (PEI_VL 0.37 to 0.38) (PEI_CL 0.75 to 0.77) | Electric | Industrial | Motors/Drives | Pumps and Fans | Pump System Improvements | All Commercial | Any | Any | Any | Retail | per HP of motor size | current practice | 43942 | Active | Proven | 45046 |  | 30.51 | 0 | No longer used in ProCost | 0 | 15 |  | 380.3275 | 0 | 0.051549 | 0 | 6.4601 | -13.1165 | Yes | 0 | 0 | 3.7448 | Yes | 9999 | ComAgIndPumps_v3_0.xlsm
Efficiency Pump | Proven | Industrial | Motors/Drives | Pumps and Fans | per HP of motor size | Industrial_End suction frame mounted/own bearings_3600rpm_1 to 1.9 HP motor_Variable Speed_ER 49 to 50 (PEI_VL 0.50 to 0.51) (PEI_CL 0.88 to 0.89) | ComAgIndPumps_v3_0.xlsm | All Commercial | 2020-04-21 | 147.84 | 13 |  | 88.7506 | 0 | 0.012029 | 0 | 0.28182 | 156.8702 | 0 | 0 | 0.16346 | 9999 | Efficiency Pump | Industrial_End suction frame mounted/own bearings_3600rpm_1 to 1.9 HP motor_Variable Speed_ER 49 to 50 (PEI_VL 0.50 to 0.51) (PEI_CL 0.88 to 0.89) | Electric | Industrial | Motors/Drives | Pumps and Fans | Pump System Improvements | All Commercial | Any | Any | Any | Retail | per HP of motor size | current practice | 43942 | Active | Proven | 45046 |  | 147.84 | 0 | No longer used in ProCost | 0 | 13 |  | 88.7506 | 0 | 0.012029 | 0 | 0.28182 | 156.8702 | No | 0 | 0 | 0.16346 | No | 9999 | ComAgIndPumps_v3_0.xlsm
Efficiency Pump | Proven | Industrial | Motors/Drives | Pumps and Fans | per HP of motor size | Industrial_End suction frame mounted/own bearings_3600rpm_1 to 1.9 HP motor_Variable Speed_ER 51 to 52 (PEI_VL 0.48 to 0.49) (PEI_CL 0.84 to 0.86) | ComAgIndPumps_v3_0.xlsm | All Commercial | 2020-04-21 | 266.11 | 13 |  | 159.7511 | 0 | 0.021652 | 0 | 0.28182 | 156.8688 | 0 | 0 | 0.16346 | 9999 | Efficiency Pump | Industrial_End suction frame mounted/own bearings_3600rpm_1 to 1.9 HP motor_Variable Speed_ER 51 to 52 (PEI_VL 0.48 to 0.49) (PEI_CL 0.84 to 0.86) | Electric | Industrial | Motors/Drives | Pumps and Fans | Pump System Improvements | All Commercial | Any | Any | Any | Retail | per HP of motor size | current practice | 43942 | Active | Proven | 45046 |  | 266.11 | 0 | No longer used in ProCost | 0 | 13 |  | 159.7511 | 0 | 0.021652 | 0 | 0.28182 | 156.8688 | No | 0 | 0 | 0.16346 | No | 9999 | ComAgIndPumps_v3_0.xlsm
Efficiency Pump | Proven | Industrial | Motors/Drives | Pumps and Fans | per HP of motor size | Industrial_End suction frame mounted/own bearings_3600rpm_1 to 1.9 HP motor_Variable Speed_ER 53 to 54 (PEI_VL 0.46 to 0.47) (PEI_CL 0.81 to 0.82) | ComAgIndPumps_v3_0.xlsm | All Commercial | 2020-04-21 | 384.38 | 13 |  | 230.7516 | 0 | 0.031276 | 0 | 0.28182 | 156.8683 | 0 | 0 | 0.16346 | 9999 | Efficiency Pump | Industrial_End suction frame mounted/own bearings_3600rpm_1 to 1.9 HP motor_Variable Speed_ER 53 to 54 (PEI_VL 0.46 to 0.47) (PEI_CL 0.81 to 0.82) | Electric | Industrial | Motors/Drives | Pumps and Fans | Pump System Improvements | All Commercial | Any | Any | Any | Retail | per HP of motor size | current practice | 43942 | Active | Proven | 45046 |  | 384.38 | 0 | No longer used in ProCost | 0 | 13 |  | 230.7516 | 0 | 0.031276 | 0 | 0.28182 | 156.8683 | No | 0 | 0 | 0.16346 | No | 9999 | ComAgIndPumps_v3_0.xlsm
Efficiency Pump | Proven | Industrial | Motors/Drives | Pumps and Fans | per HP of motor size | Industrial_End suction frame mounted/own bearings_3600rpm_1 to 1.9 HP motor_Variable Speed_ER 55 to 56 (PEI_VL 0.44 to 0.45) (PEI_CL 0.77 to 0.79) | ComAgIndPumps_v3_0.xlsm | All Commercial | 2020-04-21 | 502.65 | 13 |  | 301.7521 | 0 | 0.040899 | 0 | 0.28182 | 156.8681 | 0 | 0 | 0.16346 | 9999 | Efficiency Pump | Industrial_End suction frame mounted/own bearings_3600rpm_1 to 1.9 HP motor_Variable Speed_ER 55 to 56 (PEI_VL 0.44 to 0.45) (PEI_CL 0.77 to 0.79) | Electric | Industrial | Motors/Drives | Pumps and Fans | Pump System Improvements | All Commercial | Any | Any | Any | Retail | per HP of motor size | current practice | 43942 | Active | Proven | 45046 |  | 502.65 | 0 | No longer used in ProCost | 0 | 13 |  | 301.7521 | 0 | 0.040899 | 0 | 0.28182 | 156.8681 | No | 0 | 0 | 0.16346 | No | 9999 | ComAgIndPumps_v3_0.xlsm
Efficiency Pump | Proven | Industrial | Motors/Drives | Pumps and Fans | per HP of motor size | Industrial_End suction frame mounted/own bearings_3600rpm_1 to 1.9 HP motor_Variable Speed_ER 57 to 58 (PEI_VL 0.42 to 0.43) (PEI_CL 0.74 to 0.75) | ComAgIndPumps_v3_0.xlsm | All Commercial | 2020-04-21 | 620.92 | 13 |  | 372.7526 | 0 | 0.050522 | 0 | 0.28182 | 156.8679 | 0 | 0 | 0.16346 | 9999 | Efficiency Pump | Industrial_End suction frame mounted/own bearings_3600rpm_1 to 1.9 HP motor_Variable Speed_ER 57 to 58 (PEI_VL 0.42 to 0.43) (PEI_CL 0.74 to 0.75) | Electric | Industrial | Motors/Drives | Pumps and Fans | Pump System Improvements | All Commercial | Any | Any | Any | Retail | per HP of motor size | current practice | 43942 | Active | Proven | 45046 |  | 620.92 | 0 | No longer used in ProCost | 0 | 13 |  | 372.7526 | 0 | 0.050522 | 0 | 0.28182 | 156.8679 | No | 0 | 0 | 0.16346 | No | 9999 | ComAgIndPumps_v3_0.xlsm
Efficiency Pump | Proven | Industrial | Motors/Drives | Pumps and Fans | per HP of motor size | Industrial_End suction frame mounted/own bearings_3600rpm_1 to 1.9 HP motor_Variable Speed_ER 59 to 60 (PEI_VL 0.40 to 0.41) (PEI_CL 0.70 to 0.72) | ComAgIndPumps_v3_0.xlsm | All Commercial | 2020-04-21 | 739.19 | 13 |  | 443.7531 | 0 | 0.060145 | 0 | 0.28182 | 156.8678 | 0 | 0 | 0.16346 | 9999 | Efficiency Pump | Industrial_End suction frame mounted/own bearings_3600rpm_1 to 1.9 HP motor_Variable Speed_ER 59 to 60 (PEI_VL 0.40 to 0.41) (PEI_CL 0.70 to 0.72) | Electric | Industrial | Motors/Drives | Pumps and Fans | Pump System Improvements | All Commercial | Any | Any | Any | Retail | per HP of motor size | current practice | 43942 | Active | Proven | 45046 |  | 739.19 | 0 | No longer used in ProCost | 0 | 13 |  | 443.7531 | 0 | 0.060145 | 0 | 0.28182 | 156.8678 | No | 0 | 0 | 0.16346 | No | 9999 | ComAgIndPumps_v3_0.xlsm
Efficiency Pump | Proven | Industrial | Motors/Drives | Pumps and Fans | per HP of motor size | Industrial_End suction frame mounted/own bearings_3600rpm_1 to 1.9 HP motor_Variable Speed_ER 61 to 62 (PEI_VL 0.38 to 0.39) (PEI_CL 0.67 to 0.68) | ComAgIndPumps_v3_0.xlsm | All Commercial | 2020-04-21 | 857.46 | 13 |  | 514.7536 | 0 | 0.069769 | 0 | 0.28182 | 156.8677 | 0 | 0 | 0.16346 | 9999 | Efficiency Pump | Industrial_End suction frame mounted/own bearings_3600rpm_1 to 1.9 HP motor_Variable Speed_ER 61 to 62 (PEI_VL 0.38 to 0.39) (PEI_CL 0.67 to 0.68) | Electric | Industrial | Motors/Drives | Pumps and Fans | Pump System Improvements | All Commercial | Any | Any | Any | Retail | per HP of motor size | current practice | 43942 | Active | Proven | 45046 |  | 857.46 | 0 | No longer used in ProCost | 0 | 13 |  | 514.7536 | 0 | 0.069769 | 0 | 0.28182 | 156.8677 | No | 0 | 0 | 0.16346 | No | 9999 | ComAgIndPumps_v3_0.xlsm
Efficiency Pump | Proven | Industrial | Motors/Drives | Pumps and Fans | per HP of motor size | Industrial_End suction frame mounted/own bearings_3600rpm_1 to 4.9 HP motor_Constant Speed_ER 11 to 12 (PEI_CL 0.88 to 0.89) | ComAgIndPumps_v3_0.xlsm | All Commercial | 2020-04-21 | 91.92 | 13 |  | 172.3838 | 0 | 0.021356 | 0 | 0.8544 | 37.5565 | 0 | 0 | 0.51167 | 9999 | Efficiency Pump | Industrial_End suction frame mounted/own bearings_3600rpm_1 to 4.9 HP motor_Constant Speed_ER 11 to 12 (PEI_CL 0.88 to 0.89) | Electric | Industrial | Motors/Drives | Pumps and Fans | Pump System Improvements | All Commercial | Any | Any | Any | Retail | per HP of motor size | current practice | 43942 | Active | Proven | 45046 |  | 91.92 | 0 | No longer used in ProCost | 0 | 13 |  | 172.3838 | 0 | 0.021356 | 0 | 0.8544 | 37.5565 | No | 0 | 0 | 0.51167 | No | 9999 | ComAgIndPumps_v3_0.xlsm
Efficiency Pump | Proven | Industrial | Motors/Drives | Pumps and Fans | per HP of motor size | Industrial_End suction frame mounted/own bearings_3600rpm_1 to 4.9 HP motor_Constant Speed_ER 13 to 14 (PEI_CL 0.86 to 0.87) | ComAgIndPumps_v3_0.xlsm | All Commercial | 2020-04-21 | 132.78 | 13 |  | 248.9989 | 0 | 0.030848 | 0 | 0.85436 | 37.5593 | 0 | 0 | 0.51165 | 9999 | Efficiency Pump | Industrial_End suction frame mounted/own bearings_3600rpm_1 to 4.9 HP motor_Constant Speed_ER 13 to 14 (PEI_CL 0.86 to 0.87) | Electric | Industrial | Motors/Drives | Pumps and Fans | Pump System Improvements | All Commercial | Any | Any | Any | Retail | per HP of motor size | current practice | 43942 | Active | Proven | 45046 |  | 132.78 | 0 | No longer used in ProCost | 0 | 13 |  | 248.9989 | 0 | 0.030848 | 0 | 0.85436 | 37.5593 | No | 0 | 0 | 0.51165 | No | 9999 | ComAgIndPumps_v3_0.xlsm
Efficiency Pump | Proven | Industrial | Motors/Drives | Pumps and Fans | per HP of motor size | Industrial_End suction frame mounted/own bearings_3600rpm_1 to 4.9 HP motor_Constant Speed_ER 15 to 16 (PEI_CL 0.84 to 0.85) | ComAgIndPumps_v3_0.xlsm | All Commercial | 2020-04-21 | 173.63 | 13 |  | 325.6139 | 0 | 0.04034 | 0 | 0.85438 | 37.5576 | 0 | 0 | 0.51166 | 9999 | Efficiency Pump | Industrial_End suction frame mounted/own bearings_3600rpm_1 to 4.9 HP motor_Constant Speed_ER 15 to 16 (PEI_CL 0.84 to 0.85) | Electric | Industrial | Motors/Drives | Pumps and Fans | Pump System Improvements | All Commercial | Any | Any | Any | Retail | per HP of motor size | current practice | 43942 | Active | Proven | 45046 |  | 173.63 | 0 | No longer used in ProCost | 0 | 13 |  | 325.6139 | 0 | 0.04034 | 0 | 0.85438 | 37.5576 | No | 0 | 0 | 0.51166 | No | 9999 | ComAgIndPumps_v3_0.xlsm
Efficiency Pump | Proven | Industrial | Motors/Drives | Pumps and Fans | per HP of motor size | Industrial_End suction frame mounted/own bearings_3600rpm_1 to 4.9 HP motor_Constant Speed_ER 17 to 18 (PEI_CL 0.82 to 0.83) | ComAgIndPumps_v3_0.xlsm | All Commercial | 2020-04-21 | 214.49 | 13 |  | 402.2289 | 0 | 0.049832 | 0 | 0.85436 | 37.5591 | 0 | 0 | 0.51165 | 9999 | Efficiency Pump | Industrial_End suction frame mounted/own bearings_3600rpm_1 to 4.9 HP motor_Constant Speed_ER 17 to 18 (PEI_CL 0.82 to 0.83) | Electric | Industrial | Motors/Drives | Pumps and Fans | Pump System Improvements | All Commercial | Any | Any | Any | Retail | per HP of motor size | current practice | 43942 | Active | Proven | 45046 |  | 214.49 | 0 | No longer used in ProCost | 0 | 13 |  | 402.2289 | 0 | 0.049832 | 0 | 0.85436 | 37.5591 | No | 0 | 0 | 0.51165 | No | 9999 | ComAgIndPumps_v3_0.xlsm
Efficiency Pump | Proven | Industrial | Motors/Drives | Pumps and Fans | per HP of motor size | Industrial_End suction frame mounted/own bearings_3600rpm_1 to 4.9 HP motor_Constant Speed_ER 19 to 20 (PEI_CL 0.80 to 0.81) | ComAgIndPumps_v3_0.xlsm | All Commercial | 2020-04-21 | 255.34 | 13 |  | 478.844 | 0 | 0.059323 | 0 | 0.85438 | 37.558 | 0 | 0 | 0.51166 | 9999 | Efficiency Pump | Industrial_End suction frame mounted/own bearings_3600rpm_1 to 4.9 HP motor_Constant Speed_ER 19 to 20 (PEI_CL 0.80 to 0.81) | Electric | Industrial | Motors/Drives | Pumps and Fans | Pump System Improvements | All Commercial | Any | Any | Any | Retail | per HP of motor size | current practice | 43942 | Active | Proven | 45046 |  | 255.34 | 0 | No longer used in ProCost | 0 | 13 |  | 478.844 | 0 | 0.059323 | 0 | 0.85438 | 37.558 | No | 0 | 0 | 0.51166 | No | 9999 | ComAgIndPumps_v3_0.xlsm
Efficiency Pump | Proven | Industrial | Motors/Drives | Pumps and Fans | per HP of motor size | Industrial_End suction frame mounted/own bearings_3600rpm_1 to 4.9 HP motor_Constant Speed_ER 21 to 22 (PEI_CL 0.78 to 0.79) | ComAgIndPumps_v3_0.xlsm | All Commercial | 2020-04-21 | 296.2 | 13 |  | 555.459 | 0 | 0.068815 | 0 | 0.85436 | 37.559 | 0 | 0 | 0.51165 | 9999 | Efficiency Pump | Industrial_End suction frame mounted/own bearings_3600rpm_1 to 4.9 HP motor_Constant Speed_ER 21 to 22 (PEI_CL 0.78 to 0.79) | Electric | Industrial | Motors/Drives | Pumps and Fans | Pump System Improvements | All Commercial | Any | Any | Any | Retail | per HP of motor size | current practice | 43942 | Active | Proven | 45046 |  | 296.2 | 0 | No longer used in ProCost | 0 | 13 |  | 555.459 | 0 | 0.068815 | 0 | 0.85436 | 37.559 | No | 0 | 0 | 0.51165 | No | 9999 | ComAgIndPumps_v3_0.xlsm
Efficiency Pump | Proven | Industrial | Motors/Drives | Pumps and Fans | per HP of motor size | Industrial_End suction frame mounted/own bearings_3600rpm_1 to 4.9 HP motor_Constant Speed_ER 23 to 24 (PEI_CL 0.76 to 0.77) | ComAgIndPumps_v3_0.xlsm | All Commercial | 2020-04-21 | 337.05 | 13 |  | 632.074 | 0 | 0.078307 | 0 | 0.85438 | 37.5582 | 0 | 0 | 0.51166 | 9999 | Efficiency Pump | Industrial_End suction frame mounted/own bearings_3600rpm_1 to 4.9 HP motor_Constant Speed_ER 23 to 24 (PEI_CL 0.76 to 0.77) | Electric | Industrial | Motors/Drives | Pumps and Fans | Pump System Improvements | All Commercial | Any | Any | Any | Retail | per HP of motor size | current practice | 43942 | Active | Proven | 45046 |  | 337.05 | 0 | No longer used in ProCost | 0 | 13 |  | 632.074 | 0 | 0.078307 | 0 | 0.85438 | 37.5582 | No | 0 | 0 | 0.51166 | No | 9999 | ComAgIndPumps_v3_0.xlsm
Efficiency Pump | Proven | Industrial | Motors/Drives | Pumps and Fans | per HP of motor size | Industrial_End suction frame mounted/own bearings_3600rpm_1 to 4.9 HP motor_Constant Speed_ER 25 to 26 (PEI_CL 0.74 to 0.75) | ComAgIndPumps_v3_0.xlsm | All Commercial | 2020-04-21 | 377.91 | 13 |  | 708.6891 | 0 | 0.087799 | 0 | 0.85436 | 37.559 | 0 | 0 | 0.51165 | 9999 | Efficiency Pump | Industrial_End suction frame mounted/own bearings_3600rpm_1 to 4.9 HP motor_Constant Speed_ER 25 to 26 (PEI_CL 0.74 to 0.75) | Electric | Industrial | Motors/Drives | Pumps and Fans | Pump System Improvements | All Commercial | Any | Any | Any | Retail | per HP of motor size | current practice | 43942 | Active | Proven | 45046 |  | 377.91 | 0 | No longer used in ProCost | 0 | 13 |  | 708.6891 | 0 | 0.087799 | 0 | 0.85436 | 37.559 | No | 0 | 0 | 0.51165 | No | 9999 | ComAgIndPumps_v3_0.xlsm
Efficiency Pump | Proven | Industrial | Motors/Drives | Pumps and Fans | per HP of motor size | Industrial_End suction frame mounted/own bearings_3600rpm_1 to 4.9 HP motor_Constant Speed_ER 27 to 28 (PEI_CL 0.72 to 0.73) | ComAgIndPumps_v3_0.xlsm | All Commercial | 2020-04-21 | 418.77 | 13 |  | 785.3041 | 0 | 0.09729 | 0 | 0.85435 | 37.5596 | 0 | 0 | 0.51164 | 9999 | Efficiency Pump | Industrial_End suction frame mounted/own bearings_3600rpm_1 to 4.9 HP motor_Constant Speed_ER 27 to 28 (PEI_CL 0.72 to 0.73) | Electric | Industrial | Motors/Drives | Pumps and Fans | Pump System Improvements | All Commercial | Any | Any | Any | Retail | per HP of motor size | current practice | 43942 | Active | Proven | 45046 |  | 418.77 | 0 | No longer used in ProCost | 0 | 13 |  | 785.3041 | 0 | 0.09729 | 0 | 0.85435 | 37.5596 | No | 0 | 0 | 0.51164 | No | 9999 | ComAgIndPumps_v3_0.xlsm
Efficiency Pump | Proven | Industrial | Motors/Drives | Pumps and Fans | per HP of motor size | Industrial_End suction frame mounted/own bearings_3600rpm_1 to 4.9 HP motor_Constant Speed_ER 9 to 10 (PEI_CL 0.90 to 0.91) | ComAgIndPumps_v3_0.xlsm | All Commercial | 2020-04-21 | 51.07 | 13 |  | 95.7688 | 0 | 0.011865 | 0 | 0.85434 | 37.5602 | 0 | 0 | 0.51164 | 9999 | Efficiency Pump | Industrial_End suction frame mounted/own bearings_3600rpm_1 to 4.9 HP motor_Constant Speed_ER 9 to 10 (PEI_CL 0.90 to 0.91) | Electric | Industrial | Motors/Drives | Pumps and Fans | Pump System Improvements | All Commercial | Any | Any | Any | Retail | per HP of motor size | current practice | 43942 | Active | Proven | 45046 |  | 51.07 | 0 | No longer used in ProCost | 0 | 13 |  | 95.7688 | 0 | 0.011865 | 0 | 0.85434 | 37.5602 | No | 0 | 0 | 0.51164 | No | 9999 | ComAgIndPumps_v3_0.xlsm
Efficiency Pump | Proven | Industrial | Motors/Drives | Pumps and Fans | per HP of motor size | Industrial_End suction frame mounted/own bearings_3600rpm_10 to 24.9 HP motor_Constant Speed_ER 11 to 12 (PEI_CL 0.88 to 0.89) | ComAgIndPumps_v3_0.xlsm | All Commercial | 2020-04-21 | 23.58 | 13 |  | 199.8382 | 0 | 0.024758 | 0 | 3.8611 | -6.7416 | 0 | 0 | 2.3123 | 9999 | Efficiency Pump | Industrial_End suction frame mounted/own bearings_3600rpm_10 to 24.9 HP motor_Constant Speed_ER 11 to 12 (PEI_CL 0.88 to 0.89) | Electric | Industrial | Motors/Drives | Pumps and Fans | Pump System Improvements | All Commercial | Any | Any | Any | Retail | per HP of motor size | current practice | 43942 | Active | Proven | 45046 |  | 23.58 | 0 | No longer used in ProCost | 0 | 13 |  | 199.8382 | 0 | 0.024758 | 0 | 3.8611 | -6.7416 | Yes | 0 | 0 | 2.3123 | Yes | 9999 | ComAgIndPumps_v3_0.xlsm
Efficiency Pump | Proven | Industrial | Motors/Drives | Pumps and Fans | per HP of motor size | Industrial_End suction frame mounted/own bearings_3600rpm_10 to 24.9 HP motor_Constant Speed_ER 13 to 14 (PEI_CL 0.86 to 0.87) | ComAgIndPumps_v3_0.xlsm | All Commercial | 2020-04-21 | 34.05 | 13 |  | 288.6551 | 0 | 0.035761 | 0 | 3.8622 | -6.7453 | 0 | 0 | 2.313 | 9999 | Efficiency Pump | Industrial_End suction frame mounted/own bearings_3600rpm_10 to 24.9 HP motor_Constant Speed_ER 13 to 14 (PEI_CL 0.86 to 0.87) | Electric | Industrial | Motors/Drives | Pumps and Fans | Pump System Improvements | All Commercial | Any | Any | Any | Retail | per HP of motor size | current practice | 43942 | Active | Proven | 45046 |  | 34.05 | 0 | No longer used in ProCost | 0 | 13 |  | 288.6551 | 0 | 0.035761 | 0 | 3.8622 | -6.7453 | Yes | 0 | 0 | 2.313 | Yes | 9999 | ComAgIndPumps_v3_0.xlsm
Efficiency Pump | Proven | Industrial | Motors/Drives | Pumps and Fans | per HP of motor size | Industrial_End suction frame mounted/own bearings_3600rpm_10 to 24.9 HP motor_Constant Speed_ER 15 to 16 (PEI_CL 0.84 to 0.85) | ComAgIndPumps_v3_0.xlsm | All Commercial | 2020-04-21 | 44.53 | 13 |  | 377.4721 | 0 | 0.046765 | 0 | 3.862 | -6.7444 | 0 | 0 | 2.3128 | 9999 | Efficiency Pump | Industrial_End suction frame mounted/own bearings_3600rpm_10 to 24.9 HP motor_Constant Speed_ER 15 to 16 (PEI_CL 0.84 to 0.85) | Electric | Industrial | Motors/Drives | Pumps and Fans | Pump System Improvements | All Commercial | Any | Any | Any | Retail | per HP of motor size | current practice | 43942 | Active | Proven | 45046 |  | 44.53 | 0 | No longer used in ProCost | 0 | 13 |  | 377.4721 | 0 | 0.046765 | 0 | 3.862 | -6.7444 | Yes | 0 | 0 | 2.3128 | Yes | 9999 | ComAgIndPumps_v3_0.xlsm
Efficiency Pump | Proven | Industrial | Motors/Drives | Pumps and Fans | per HP of motor size | Industrial_End suction frame mounted/own bearings_3600rpm_10 to 24.9 HP motor_Constant Speed_ER 17 to 18 (PEI_CL 0.82 to 0.83) | ComAgIndPumps_v3_0.xlsm | All Commercial | 2020-04-21 | 55.01 | 13 |  | 466.289 | 0 | 0.057768 | 0 | 3.8618 | -6.7439 | 0 | 0 | 2.3127 | 9999 | Efficiency Pump | Industrial_End suction frame mounted/own bearings_3600rpm_10 to 24.9 HP motor_Constant Speed_ER 17 to 18 (PEI_CL 0.82 to 0.83) | Electric | Industrial | Motors/Drives | Pumps and Fans | Pump System Improvements | All Commercial | Any | Any | Any | Retail | per HP of motor size | current practice | 43942 | Active | Proven | 45046 |  | 55.01 | 0 | No longer used in ProCost | 0 | 13 |  | 466.289 | 0 | 0.057768 | 0 | 3.8618 | -6.7439 | Yes | 0 | 0 | 2.3127 | Yes | 9999 | ComAgIndPumps_v3_0.xlsm
Efficiency Pump | Proven | Industrial | Motors/Drives | Pumps and Fans | per HP of motor size | Industrial_End suction frame mounted/own bearings_3600rpm_10 to 24.9 HP motor_Constant Speed_ER 19 to 20 (PEI_CL 0.80 to 0.81) | ComAgIndPumps_v3_0.xlsm | All Commercial | 2020-04-21 | 65.49 | 13 |  | 555.106 | 0 | 0.068771 | 0 | 3.8617 | -6.7435 | 0 | 0 | 2.3126 | 9999 | Efficiency Pump | Industrial_End suction frame mounted/own bearings_3600rpm_10 to 24.9 HP motor_Constant Speed_ER 19 to 20 (PEI_CL 0.80 to 0.81) | Electric | Industrial | Motors/Drives | Pumps and Fans | Pump System Improvements | All Commercial | Any | Any | Any | Retail | per HP of motor size | current practice | 43942 | Active | Proven | 45046 |  | 65.49 | 0 | No longer used in ProCost | 0 | 13 |  | 555.106 | 0 | 0.068771 | 0 | 3.8617 | -6.7435 | Yes | 0 | 0 | 2.3126 | Yes | 9999 | ComAgIndPumps_v3_0.xlsm
Efficiency Pump | Proven | Industrial | Motors/Drives | Pumps and Fans | per HP of motor size | Industrial_End suction frame mounted/own bearings_3600rpm_10 to 24.9 HP motor_Constant Speed_ER 21 to 22 (PEI_CL 0.78 to 0.79) | ComAgIndPumps_v3_0.xlsm | All Commercial | 2020-04-21 | 75.97 | 13 |  | 643.9229 | 0 | 0.079775 | 0 | 3.8616 | -6.7433 | 0 | 0 | 2.3126 | 9999 | Efficiency Pump | Industrial_End suction frame mounted/own bearings_3600rpm_10 to 24.9 HP motor_Constant Speed_ER 21 to 22 (PEI_CL 0.78 to 0.79) | Electric | Industrial | Motors/Drives | Pumps and Fans | Pump System Improvements | All Commercial | Any | Any | Any | Retail | per HP of motor size | current practice | 43942 | Active | Proven | 45046 |  | 75.97 | 0 | No longer used in ProCost | 0 | 13 |  | 643.9229 | 0 | 0.079775 | 0 | 3.8616 | -6.7433 | Yes | 0 | 0 | 2.3126 | Yes | 9999 | ComAgIndPumps_v3_0.xlsm
Efficiency Pump | Proven | Industrial | Motors/Drives | Pumps and Fans | per HP of motor size | Industrial_End suction frame mounted/own bearings_3600rpm_10 to 24.9 HP motor_Constant Speed_ER 23 to 24 (PEI_CL 0.76 to 0.77) | ComAgIndPumps_v3_0.xlsm | All Commercial | 2020-04-21 | 86.45 | 13 |  | 732.7399 | 0 | 0.090778 | 0 | 3.8615 | -6.7431 | 0 | 0 | 2.3125 | 9999 | Efficiency Pump | Industrial_End suction frame mounted/own bearings_3600rpm_10 to 24.9 HP motor_Constant Speed_ER 23 to 24 (PEI_CL 0.76 to 0.77) | Electric | Industrial | Motors/Drives | Pumps and Fans | Pump System Improvements | All Commercial | Any | Any | Any | Retail | per HP of motor size | current practice | 43942 | Active | Proven | 45046 |  | 86.45 | 0 | No longer used in ProCost | 0 | 13 |  | 732.7399 | 0 | 0.090778 | 0 | 3.8615 | -6.7431 | Yes | 0 | 0 | 2.3125 | Yes | 9999 | ComAgIndPumps_v3_0.xlsm
Efficiency Pump | Proven | Industrial | Motors/Drives | Pumps and Fans | per HP of motor size | Industrial_End suction frame mounted/own bearings_3600rpm_10 to 24.9 HP motor_Constant Speed_ER 25 to 26 (PEI_CL 0.74 to 0.75) | ComAgIndPumps_v3_0.xlsm | All Commercial | 2020-04-21 | 96.92 | 13 |  | 821.5568 | 0 | 0.10178 | 0 | 3.8619 | -6.7442 | 0 | 0 | 2.3128 | 9999 | Efficiency Pump | Industrial_End suction frame mounted/own bearings_3600rpm_10 to 24.9 HP motor_Constant Speed_ER 25 to 26 (PEI_CL 0.74 to 0.75) | Electric | Industrial | Motors/Drives | Pumps and Fans | Pump System Improvements | All Commercial | Any | Any | Any | Retail | per HP of motor size | current practice | 43942 | Active | Proven | 45046 |  | 96.92 | 0 | No longer used in ProCost | 0 | 13 |  | 821.5568 | 0 | 0.10178 | 0 | 3.8619 | -6.7442 | Yes | 0 | 0 | 2.3128 | Yes | 9999 | ComAgIndPumps_v3_0.xlsm
Efficiency Pump | Proven | Industrial | Motors/Drives | Pumps and Fans | per HP of motor size | Industrial_End suction frame mounted/own bearings_3600rpm_10 to 24.9 HP motor_Constant Speed_ER 27 to 28 (PEI_CL 0.72 to 0.73) | ComAgIndPumps_v3_0.xlsm | All Commercial | 2020-04-21 | 107.4 | 13 |  | 910.3738 | 0 | 0.11279 | 0 | 3.8618 | -6.744 | 0 | 0 | 2.3127 | 9999 | Efficiency Pump | Industrial_End suction frame mounted/own bearings_3600rpm_10 to 24.9 HP motor_Constant Speed_ER 27 to 28 (PEI_CL 0.72 to 0.73) | Electric | Industrial | Motors/Drives | Pumps and Fans | Pump System Improvements | All Commercial | Any | Any | Any | Retail | per HP of motor size | current practice | 43942 | Active | Proven | 45046 |  | 107.4 | 0 | No longer used in ProCost | 0 | 13 |  | 910.3738 | 0 | 0.11279 | 0 | 3.8618 | -6.744 | Yes | 0 | 0 | 2.3127 | Yes | 9999 | ComAgIndPumps_v3_0.xlsm
Efficiency Pump | Proven | Industrial | Motors/Drives | Pumps and Fans | per HP of motor size | Industrial_End suction frame mounted/own bearings_3600rpm_10 to 24.9 HP motor_Constant Speed_ER 9 to 10 (PEI_CL 0.90 to 0.91) | ComAgIndPumps_v3_0.xlsm | All Commercial | 2020-04-21 | 13.1 | 13 |  | 111.0212 | 0 | 0.013754 | 0 | 3.8611 | -6.7416 | 0 | 0 | 2.3123 | 9999 | Efficiency Pump | Industrial_End suction frame mounted/own bearings_3600rpm_10 to 24.9 HP motor_Constant Speed_ER 9 to 10 (PEI_CL 0.90 to 0.91) | Electric | Industrial | Motors/Drives | Pumps and Fans | Pump System Improvements | All Commercial | Any | Any | Any | Retail | per HP of motor size | current practice | 43942 | Active | Proven | 45046 |  | 13.1 | 0 | No longer used in ProCost | 0 | 13 |  | 111.0212 | 0 | 0.013754 | 0 | 3.8611 | -6.7416 | Yes | 0 | 0 | 2.3123 | Yes | 9999 | ComAgIndPumps_v3_0.xlsm
Efficiency Pump | Proven | Industrial | Motors/Drives | Pumps and Fans | per HP of motor size | Industrial_End suction frame mounted/own bearings_3600rpm_10 to 24.9 HP motor_Variable Speed_ER 55 to 56 (PEI_VL 0.44 to 0.45) (PEI_CL 0.87 to 0.88) | ComAgIndPumps_v3_0.xlsm | All Commercial | 2020-04-21 | 25.75 | 13 |  | 102.8853 | 0 | 0.013945 | 0 | 1.8757 | 5.8345 | 0 | 0 | 1.088 | 9999 | Efficiency Pump | Industrial_End suction frame mounted/own bearings_3600rpm_10 to 24.9 HP motor_Variable Speed_ER 55 to 56 (PEI_VL 0.44 to 0.45) (PEI_CL 0.87 to 0.88) | Electric | Industrial | Motors/Drives | Pumps and Fans | Pump System Improvements | All Commercial | Any | Any | Any | Retail | per HP of motor size | current practice | 43942 | Active | Proven | 45046 |  | 25.75 | 0 | No longer used in ProCost | 0 | 13 |  | 102.8853 | 0 | 0.013945 | 0 | 1.8757 | 5.8345 | Yes | 0 | 0 | 1.088 | Yes | 9999 | ComAgIndPumps_v3_0.xlsm
Efficiency Pump | Proven | Industrial | Motors/Drives | Pumps and Fans | per HP of motor size | Industrial_End suction frame mounted/own bearings_3600rpm_10 to 24.9 HP motor_Variable Speed_ER 57 to 58 (PEI_VL 0.42 to 0.43) (PEI_CL 0.83 to 0.85) | ComAgIndPumps_v3_0.xlsm | All Commercial | 2020-04-21 | 46.35 | 13 |  | 185.1935 | 0 | 0.025101 | 0 | 1.8757 | 5.8345 | 0 | 0 | 1.088 | 9999 | Efficiency Pump | Industrial_End suction frame mounted/own bearings_3600rpm_10 to 24.9 HP motor_Variable Speed_ER 57 to 58 (PEI_VL 0.42 to 0.43) (PEI_CL 0.83 to 0.85) | Electric | Industrial | Motors/Drives | Pumps and Fans | Pump System Improvements | All Commercial | Any | Any | Any | Retail | per HP of motor size | current practice | 43942 | Active | Proven | 45046 |  | 46.35 | 0 | No longer used in ProCost | 0 | 13 |  | 185.1935 | 0 | 0.025101 | 0 | 1.8757 | 5.8345 | Yes | 0 | 0 | 1.088 | Yes | 9999 | ComAgIndPumps_v3_0.xlsm
Efficiency Pump | Proven | Industrial | Motors/Drives | Pumps and Fans | per HP of motor size | Industrial_End suction frame mounted/own bearings_3600rpm_10 to 24.9 HP motor_Variable Speed_ER 59 to 60 (PEI_VL 0.40 to 0.41) (PEI_CL 0.79 to 0.81) | ComAgIndPumps_v3_0.xlsm | All Commercial | 2020-04-21 | 66.95 | 13 |  | 267.5018 | 0 | 0.036257 | 0 | 1.8757 | 5.8345 | 0 | 0 | 1.088 | 9999 | Efficiency Pump | Industrial_End suction frame mounted/own bearings_3600rpm_10 to 24.9 HP motor_Variable Speed_ER 59 to 60 (PEI_VL 0.40 to 0.41) (PEI_CL 0.79 to 0.81) | Electric | Industrial | Motors/Drives | Pumps and Fans | Pump System Improvements | All Commercial | Any | Any | Any | Retail | per HP of motor size | current practice | 43942 | Active | Proven | 45046 |  | 66.95 | 0 | No longer used in ProCost | 0 | 13 |  | 267.5018 | 0 | 0.036257 | 0 | 1.8757 | 5.8345 | Yes | 0 | 0 | 1.088 | Yes | 9999 | ComAgIndPumps_v3_0.xlsm
Efficiency Pump | Proven | Industrial | Motors/Drives | Pumps and Fans | per HP of motor size | Industrial_End suction frame mounted/own bearings_3600rpm_10 to 24.9 HP motor_Variable Speed_ER 61 to 62 (PEI_VL 0.38 to 0.39) (PEI_CL 0.75 to 0.77) | ComAgIndPumps_v3_0.xlsm | All Commercial | 2020-04-21 | 87.55 | 13 |  | 349.81 | 0 | 0.047412 | 0 | 1.8757 | 5.8345 | 0 | 0 | 1.088 | 9999 | Efficiency Pump | Industrial_End suction frame mounted/own bearings_3600rpm_10 to 24.9 HP motor_Variable Speed_ER 61 to 62 (PEI_VL 0.38 to 0.39) (PEI_CL 0.75 to 0.77) | Electric | Industrial | Motors/Drives | Pumps and Fans | Pump System Improvements | All Commercial | Any | Any | Any | Retail | per HP of motor size | current practice | 43942 | Active | Proven | 45046 |  | 87.55 | 0 | No longer used in ProCost | 0 | 13 |  | 349.81 | 0 | 0.047412 | 0 | 1.8757 | 5.8345 | Yes | 0 | 0 | 1.088 | Yes | 9999 | ComAgIndPumps_v3_0.xlsm
Efficiency Pump | Proven | Industrial | Motors/Drives | Pumps and Fans | per HP of motor size | Industrial_End suction frame mounted/own bearings_3600rpm_100 to 200 HP motor_Constant Speed_ER 11 to 12 (PEI_CL 0.88 to 0.89) | ComAgIndPumps_v3_0.xlsm | All Commercial | 2020-04-21 | 4.72 | 13 |  | 226.4235 | 0 | 0.028051 | 0 | 21.8552 | -17.1058 | 0 | 0 | 13.0883 | 9999 | Efficiency Pump | Industrial_End suction frame mounted/own bearings_3600rpm_100 to 200 HP motor_Constant Speed_ER 11 to 12 (PEI_CL 0.88 to 0.89) | Electric | Industrial | Motors/Drives | Pumps and Fans | Pump System Improvements | All Commercial | Any | Any | Any | Retail | per HP of motor size | current practice | 43942 | Active | Proven | 45046 |  | 4.72 | 0 | No longer used in ProCost | 0 | 13 |  | 226.4235 | 0 | 0.028051 | 0 | 21.8552 | -17.1058 | Yes | 0 | 0 | 13.0883 | Yes | 9999 | ComAgIndPumps_v3_0.xlsm
Efficiency Pump | Proven | Industrial | Motors/Drives | Pumps and Fans | per HP of motor size | Industrial_End suction frame mounted/own bearings_3600rpm_100 to 200 HP motor_Constant Speed_ER 13 to 14 (PEI_CL 0.86 to 0.87) | ComAgIndPumps_v3_0.xlsm | All Commercial | 2020-04-21 | 6.82 | 13 |  | 327.0562 | 0 | 0.040519 | 0 | 21.8481 | -17.105 | 0 | 0 | 13.0841 | 9999 | Efficiency Pump | Industrial_End suction frame mounted/own bearings_3600rpm_100 to 200 HP motor_Constant Speed_ER 13 to 14 (PEI_CL 0.86 to 0.87) | Electric | Industrial | Motors/Drives | Pumps and Fans | Pump System Improvements | All Commercial | Any | Any | Any | Retail | per HP of motor size | current practice | 43942 | Active | Proven | 45046 |  | 6.82 | 0 | No longer used in ProCost | 0 | 13 |  | 327.0562 | 0 | 0.040519 | 0 | 21.8481 | -17.105 | Yes | 0 | 0 | 13.0841 | Yes | 9999 | ComAgIndPumps_v3_0.xlsm
Efficiency Pump | Proven | Industrial | Motors/Drives | Pumps and Fans | per HP of motor size | Industrial_End suction frame mounted/own bearings_3600rpm_100 to 200 HP motor_Constant Speed_ER 15 to 16 (PEI_CL 0.84 to 0.85) | ComAgIndPumps_v3_0.xlsm | All Commercial | 2020-04-21 | 8.91 | 13 |  | 427.6888 | 0 | 0.052986 | 0 | 21.8688 | -17.1072 | 0 | 0 | 13.0965 | 9999 | Efficiency Pump | Industrial_End suction frame mounted/own bearings_3600rpm_100 to 200 HP motor_Constant Speed_ER 15 to 16 (PEI_CL 0.84 to 0.85) | Electric | Industrial | Motors/Drives | Pumps and Fans | Pump System Improvements | All Commercial | Any | Any | Any | Retail | per HP of motor size | current practice | 43942 | Active | Proven | 45046 |  | 8.91 | 0 | No longer used in ProCost | 0 | 13 |  | 427.6888 | 0 | 0.052986 | 0 | 21.8688 | -17.1072 | Yes | 0 | 0 | 13.0965 | Yes | 9999 | ComAgIndPumps_v3_0.xlsm
Efficiency Pump | Proven | Industrial | Motors/Drives | Pumps and Fans | per HP of motor size | Industrial_End suction frame mounted/own bearings_3600rpm_100 to 200 HP motor_Constant Speed_ER 17 to 18 (PEI_CL 0.82 to 0.83) | ComAgIndPumps_v3_0.xlsm | All Commercial | 2020-04-21 | 11.01 | 13 |  | 528.3215 | 0 | 0.065453 | 0 | 21.8618 | -17.1064 | 0 | 0 | 13.0923 | 9999 | Efficiency Pump | Industrial_End suction frame mounted/own bearings_3600rpm_100 to 200 HP motor_Constant Speed_ER 17 to 18 (PEI_CL 0.82 to 0.83) | Electric | Industrial | Motors/Drives | Pumps and Fans | Pump System Improvements | All Commercial | Any | Any | Any | Retail | per HP of motor size | current practice | 43942 | Active | Proven | 45046 |  | 11.01 | 0 | No longer used in ProCost | 0 | 13 |  | 528.3215 | 0 | 0.065453 | 0 | 21.8618 | -17.1064 | Yes | 0 | 0 | 13.0923 | Yes | 9999 | ComAgIndPumps_v3_0.xlsm
Efficiency Pump | Proven | Industrial | Motors/Drives | Pumps and Fans | per HP of motor size | Industrial_End suction frame mounted/own bearings_3600rpm_100 to 200 HP motor_Constant Speed_ER 19 to 20 (PEI_CL 0.80 to 0.81) | ComAgIndPumps_v3_0.xlsm | All Commercial | 2020-04-21 | 13.11 | 13 |  | 628.9542 | 0 | 0.07792 | 0 | 21.857 | -17.106 | 0 | 0 | 13.0894 | 9999 | Efficiency Pump | Industrial_End suction frame mounted/own bearings_3600rpm_100 to 200 HP motor_Constant Speed_ER 19 to 20 (PEI_CL 0.80 to 0.81) | Electric | Industrial | Motors/Drives | Pumps and Fans | Pump System Improvements | All Commercial | Any | Any | Any | Retail | per HP of motor size | current practice | 43942 | Active | Proven | 45046 |  | 13.11 | 0 | No longer used in ProCost | 0 | 13 |  | 628.9542 | 0 | 0.07792 | 0 | 21.857 | -17.106 | Yes | 0 | 0 | 13.0894 | Yes | 9999 | ComAgIndPumps_v3_0.xlsm
Efficiency Pump | Proven | Industrial | Motors/Drives | Pumps and Fans | per HP of motor size | Industrial_End suction frame mounted/own bearings_3600rpm_100 to 200 HP motor_Constant Speed_ER 21 to 22 (PEI_CL 0.78 to 0.79) | ComAgIndPumps_v3_0.xlsm | All Commercial | 2020-04-21 | 15.2 | 13 |  | 729.5868 | 0 | 0.090388 | 0 | 21.868 | -17.1071 | 0 | 0 | 13.096 | 9999 | Efficiency Pump | Industrial_End suction frame mounted/own bearings_3600rpm_100 to 200 HP motor_Constant Speed_ER 21 to 22 (PEI_CL 0.78 to 0.79) | Electric | Industrial | Motors/Drives | Pumps and Fans | Pump System Improvements | All Commercial | Any | Any | Any | Retail | per HP of motor size | current practice | 43942 | Active | Proven | 45046 |  | 15.2 | 0 | No longer used in ProCost | 0 | 13 |  | 729.5868 | 0 | 0.090388 | 0 | 21.868 | -17.1071 | Yes | 0 | 0 | 13.096 | Yes | 9999 | ComAgIndPumps_v3_0.xlsm
Efficiency Pump | Proven | Industrial | Motors/Drives | Pumps and Fans | per HP of motor size | Industrial_End suction frame mounted/own bearings_3600rpm_100 to 200 HP motor_Constant Speed_ER 23 to 24 (PEI_CL 0.76 to 0.77) | ComAgIndPumps_v3_0.xlsm | All Commercial | 2020-04-21 | 17.3 | 13 |  | 830.2195 | 0 | 0.10285 | 0 | 21.8636 | -17.1066 | 0 | 0 | 13.0934 | 9999 | Efficiency Pump | Industrial_End suction frame mounted/own bearings_3600rpm_100 to 200 HP motor_Constant Speed_ER 23 to 24 (PEI_CL 0.76 to 0.77) | Electric | Industrial | Motors/Drives | Pumps and Fans | Pump System Improvements | All Commercial | Any | Any | Any | Retail | per HP of motor size | current practice | 43942 | Active | Proven | 45046 |  | 17.3 | 0 | No longer used in ProCost | 0 | 13 |  | 830.2195 | 0 | 0.10285 | 0 | 21.8636 | -17.1066 | Yes | 0 | 0 | 13.0934 | Yes | 9999 | ComAgIndPumps_v3_0.xlsm
Efficiency Pump | Proven | Industrial | Motors/Drives | Pumps and Fans | per HP of motor size | Industrial_End suction frame mounted/own bearings_3600rpm_100 to 200 HP motor_Constant Speed_ER 25 to 26 (PEI_CL 0.74 to 0.75) | ComAgIndPumps_v3_0.xlsm | All Commercial | 2020-04-21 | 19.4 | 13 |  | 930.8521 | 0 | 0.11532 | 0 | 21.8602 | -17.1063 | 0 | 0 | 13.0913 | 9999 | Efficiency Pump | Industrial_End suction frame mounted/own bearings_3600rpm_100 to 200 HP motor_Constant Speed_ER 25 to 26 (PEI_CL 0.74 to 0.75) | Electric | Industrial | Motors/Drives | Pumps and Fans | Pump System Improvements | All Commercial | Any | Any | Any | Retail | per HP of motor size | current practice | 43942 | Active | Proven | 45046 |  | 19.4 | 0 | No longer used in ProCost | 0 | 13 |  | 930.8521 | 0 | 0.11532 | 0 | 21.8602 | -17.1063 | Yes | 0 | 0 | 13.0913 | Yes | 9999 | ComAgIndPumps_v3_0.xlsm
Efficiency Pump | Proven | Industrial | Motors/Drives | Pumps and Fans | per HP of motor size | Industrial_End suction frame mounted/own bearings_3600rpm_100 to 200 HP motor_Constant Speed_ER 27 to 28 (PEI_CL 0.72 to 0.73) | ComAgIndPumps_v3_0.xlsm | All Commercial | 2020-04-21 | 21.5 | 13 |  | 1031.4848 | 0 | 0.12779 | 0 | 21.8575 | -17.106 | 0 | 0 | 13.0897 | 9999 | Efficiency Pump | Industrial_End suction frame mounted/own bearings_3600rpm_100 to 200 HP motor_Constant Speed_ER 27 to 28 (PEI_CL 0.72 to 0.73) | Electric | Industrial | Motors/Drives | Pumps and Fans | Pump System Improvements | All Commercial | Any | Any | Any | Retail | per HP of motor size | current practice | 43942 | Active | Proven | 45046 |  | 21.5 | 0 | No longer used in ProCost | 0 | 13 |  | 1031.4848 | 0 | 0.12779 | 0 | 21.8575 | -17.106 | Yes | 0 | 0 | 13.0897 | Yes | 9999 | ComAgIndPumps_v3_0.xlsm
Efficiency Pump | Proven | Industrial | Motors/Drives | Pumps and Fans | per HP of motor size | Industrial_End suction frame mounted/own bearings_3600rpm_100 to 200 HP motor_Constant Speed_ER 9 to 10 (PEI_CL 0.90 to 0.91) | ComAgIndPumps_v3_0.xlsm | All Commercial | 2020-04-21 | 2.62 | 13 |  | 125.7908 | 0 | 0.015584 | 0 | 21.8737 | -17.1077 | 0 | 0 | 13.0994 | 9999 | Efficiency Pump | Industrial_End suction frame mounted/own bearings_3600rpm_100 to 200 HP motor_Constant Speed_ER 9 to 10 (PEI_CL 0.90 to 0.91) | Electric | Industrial | Motors/Drives | Pumps and Fans | Pump System Improvements | All Commercial | Any | Any | Any | Retail | per HP of motor size | current practice | 43942 | Active | Proven | 45046 |  | 2.62 | 0 | No longer used in ProCost | 0 | 13 |  | 125.7908 | 0 | 0.015584 | 0 | 21.8737 | -17.1077 | Yes | 0 | 0 | 13.0994 | Yes | 9999 | ComAgIndPumps_v3_0.xlsm
Efficiency Pump | Proven | Industrial | Motors/Drives | Pumps and Fans | per HP of motor size | Industrial_End suction frame mounted/own bearings_3600rpm_100 to 200 HP motor_Variable Speed_ER 55 to 56 (PEI_VL 0.44 to 0.45) (PEI_CL 0.88 to 0.90) | ComAgIndPumps_v3_0.xlsm | All Commercial | 2020-04-21 | 5.22 | 13 |  | 116.5726 | 0 | 0.0158 | 0 | 10.4837 | -16.0924 | 0 | 0 | 6.0808 | 9999 | Efficiency Pump | Industrial_End suction frame mounted/own bearings_3600rpm_100 to 200 HP motor_Variable Speed_ER 55 to 56 (PEI_VL 0.44 to 0.45) (PEI_CL 0.88 to 0.90) | Electric | Industrial | Motors/Drives | Pumps and Fans | Pump System Improvements | All Commercial | Any | Any | Any | Retail | per HP of motor size | current practice | 43942 | Active | Proven | 45046 |  | 5.22 | 0 | No longer used in ProCost | 0 | 13 |  | 116.5726 | 0 | 0.0158 | 0 | 10.4837 | -16.0924 | Yes | 0 | 0 | 6.0808 | Yes | 9999 | ComAgIndPumps_v3_0.xlsm
Efficiency Pump | Proven | Industrial | Motors/Drives | Pumps and Fans | per HP of motor size | Industrial_End suction frame mounted/own bearings_3600rpm_100 to 200 HP motor_Variable Speed_ER 57 to 58 (PEI_VL 0.42 to 0.43) (PEI_CL 0.84 to 0.86) | ComAgIndPumps_v3_0.xlsm | All Commercial | 2020-04-21 | 9.4 | 13 |  | 209.8306 | 0 | 0.02844 | 0 | 10.4793 | -16.0904 | 0 | 0 | 6.0782 | 9999 | Efficiency Pump | Industrial_End suction frame mounted/own bearings_3600rpm_100 to 200 HP motor_Variable Speed_ER 57 to 58 (PEI_VL 0.42 to 0.43) (PEI_CL 0.84 to 0.86) | Electric | Industrial | Motors/Drives | Pumps and Fans | Pump System Improvements | All Commercial | Any | Any | Any | Retail | per HP of motor size | current practice | 43942 | Active | Proven | 45046 |  | 9.4 | 0 | No longer used in ProCost | 0 | 13 |  | 209.8306 | 0 | 0.02844 | 0 | 10.4793 | -16.0904 | Yes | 0 | 0 | 6.0782 | Yes | 9999 | ComAgIndPumps_v3_0.xlsm
Efficiency Pump | Proven | Industrial | Motors/Drives | Pumps and Fans | per HP of motor size | Industrial_End suction frame mounted/own bearings_3600rpm_100 to 200 HP motor_Variable Speed_ER 59 to 60 (PEI_VL 0.40 to 0.41) (PEI_CL 0.80 to 0.82) | ComAgIndPumps_v3_0.xlsm | All Commercial | 2020-04-21 | 13.58 | 13 |  | 303.0887 | 0 | 0.04108 | 0 | 10.4776 | -16.0896 | 0 | 0 | 6.0772 | 9999 | Efficiency Pump | Industrial_End suction frame mounted/own bearings_3600rpm_100 to 200 HP motor_Variable Speed_ER 59 to 60 (PEI_VL 0.40 to 0.41) (PEI_CL 0.80 to 0.82) | Electric | Industrial | Motors/Drives | Pumps and Fans | Pump System Improvements | All Commercial | Any | Any | Any | Retail | per HP of motor size | current practice | 43942 | Active | Proven | 45046 |  | 13.58 | 0 | No longer used in ProCost | 0 | 13 |  | 303.0887 | 0 | 0.04108 | 0 | 10.4776 | -16.0896 | Yes | 0 | 0 | 6.0772 | Yes | 9999 | ComAgIndPumps_v3_0.xlsm
Efficiency Pump | Proven | Industrial | Motors/Drives | Pumps and Fans | per HP of motor size | Industrial_End suction frame mounted/own bearings_3600rpm_100 to 200 HP motor_Variable Speed_ER 61 to 62 (PEI_VL 0.38 to 0.39) (PEI_CL 0.76 to 0.78) | ComAgIndPumps_v3_0.xlsm | All Commercial | 2020-04-21 | 17.76 | 13 |  | 396.3467 | 0 | 0.05372 | 0 | 10.4767 | -16.0892 | 0 | 0 | 6.0767 | 9999 | Efficiency Pump | Industrial_End suction frame mounted/own bearings_3600rpm_100 to 200 HP motor_Variable Speed_ER 61 to 62 (PEI_VL 0.38 to 0.39) (PEI_CL 0.76 to 0.78) | Electric | Industrial | Motors/Drives | Pumps and Fans | Pump System Improvements | All Commercial | Any | Any | Any | Retail | per HP of motor size | current practice | 43942 | Active | Proven | 45046 |  | 17.76 | 0 | No longer used in ProCost | 0 | 13 |  | 396.3467 | 0 | 0.05372 | 0 | 10.4767 | -16.0892 | Yes | 0 | 0 | 6.0767 | Yes | 9999 | ComAgIndPumps_v3_0.xlsm
Efficiency Pump | Proven | Industrial | Motors/Drives | Pumps and Fans | per HP of motor size | Industrial_End suction frame mounted/own bearings_3600rpm_2 to 2.9 HP motor_Variable Speed_ER 50 to 51 (PEI_VL 0.49 to 0.50) (PEI_CL 0.87 to 0.89) | ComAgIndPumps_v3_0.xlsm | All Commercial | 2020-04-21 | 103.31 | 13 |  | 88.7506 | 0 | 0.012029 | 0 | 0.40329 | 103.334 | 0 | 0 | 0.23392 | 9999 | Efficiency Pump | Industrial_End suction frame mounted/own bearings_3600rpm_2 to 2.9 HP motor_Variable Speed_ER 50 to 51 (PEI_VL 0.49 to 0.50) (PEI_CL 0.87 to 0.89) | Electric | Industrial | Motors/Drives | Pumps and Fans | Pump System Improvements | All Commercial | Any | Any | Any | Retail | per HP of motor size | current practice | 43942 | Active | Proven | 45046 |  | 103.31 | 0 | No longer used in ProCost | 0 | 13 |  | 88.7506 | 0 | 0.012029 | 0 | 0.40329 | 103.334 | No | 0 | 0 | 0.23392 | No | 9999 | ComAgIndPumps_v3_0.xlsm
Efficiency Pump | Proven | Industrial | Motors/Drives | Pumps and Fans | per HP of motor size | Industrial_End suction frame mounted/own bearings_3600rpm_2 to 2.9 HP motor_Variable Speed_ER 52 to 53 (PEI_VL 0.47 to 0.48) (PEI_CL 0.83 to 0.85) | ComAgIndPumps_v3_0.xlsm | All Commercial | 2020-04-21 | 185.95 | 13 |  | 159.7511 | 0 | 0.021652 | 0 | 0.40331 | 103.3287 | 0 | 0 | 0.23393 | 9999 | Efficiency Pump | Industrial_End suction frame mounted/own bearings_3600rpm_2 to 2.9 HP motor_Variable Speed_ER 52 to 53 (PEI_VL 0.47 to 0.48) (PEI_CL 0.83 to 0.85) | Electric | Industrial | Motors/Drives | Pumps and Fans | Pump System Improvements | All Commercial | Any | Any | Any | Retail | per HP of motor size | current practice | 43942 | Active | Proven | 45046 |  | 185.95 | 0 | No longer used in ProCost | 0 | 13 |  | 159.7511 | 0 | 0.021652 | 0 | 0.40331 | 103.3287 | No | 0 | 0 | 0.23393 | No | 9999 | ComAgIndPumps_v3_0.xlsm
Efficiency Pump | Proven | Industrial | Motors/Drives | Pumps and Fans | per HP of motor size | Industrial_End suction frame mounted/own bearings_3600rpm_2 to 2.9 HP motor_Variable Speed_ER 54 to 55 (PEI_VL 0.45 to 0.46) (PEI_CL 0.80 to 0.82) | ComAgIndPumps_v3_0.xlsm | All Commercial | 2020-04-21 | 268.6 | 13 |  | 230.7516 | 0 | 0.031276 | 0 | 0.4033 | 103.3312 | 0 | 0 | 0.23392 | 9999 | Efficiency Pump | Industrial_End suction frame mounted/own bearings_3600rpm_2 to 2.9 HP motor_Variable Speed_ER 54 to 55 (PEI_VL 0.45 to 0.46) (PEI_CL 0.80 to 0.82) | Electric | Industrial | Motors/Drives | Pumps and Fans | Pump System Improvements | All Commercial | Any | Any | Any | Retail | per HP of motor size | current practice | 43942 | Active | Proven | 45046 |  | 268.6 | 0 | No longer used in ProCost | 0 | 13 |  | 230.7516 | 0 | 0.031276 | 0 | 0.4033 | 103.3312 | No | 0 | 0 | 0.23392 | No | 9999 | ComAgIndPumps_v3_0.xlsm
Efficiency Pump | Proven | Industrial | Motors/Drives | Pumps and Fans | per HP of motor size | Industrial_End suction frame mounted/own bearings_3600rpm_2 to 2.9 HP motor_Variable Speed_ER 56 to 57 (PEI_VL 0.43 to 0.44) (PEI_CL 0.76 to 0.78) | ComAgIndPumps_v3_0.xlsm | All Commercial | 2020-04-21 | 351.24 | 13 |  | 301.7521 | 0 | 0.040899 | 0 | 0.40331 | 103.3291 | 0 | 0 | 0.23393 | 9999 | Efficiency Pump | Industrial_End suction frame mounted/own bearings_3600rpm_2 to 2.9 HP motor_Variable Speed_ER 56 to 57 (PEI_VL 0.43 to 0.44) (PEI_CL 0.76 to 0.78) | Electric | Industrial | Motors/Drives | Pumps and Fans | Pump System Improvements | All Commercial | Any | Any | Any | Retail | per HP of motor size | current practice | 43942 | Active | Proven | 45046 |  | 351.24 | 0 | No longer used in ProCost | 0 | 13 |  | 301.7521 | 0 | 0.040899 | 0 | 0.40331 | 103.3291 | No | 0 | 0 | 0.23393 | No | 9999 | ComAgIndPumps_v3_0.xlsm
Efficiency Pump | Proven | Industrial | Motors/Drives | Pumps and Fans | per HP of motor size | Industrial_End suction frame mounted/own bearings_3600rpm_2 to 2.9 HP motor_Variable Speed_ER 58 to 59 (PEI_VL 0.41 to 0.42) (PEI_CL 0.73 to 0.75) | ComAgIndPumps_v3_0.xlsm | All Commercial | 2020-04-21 | 433.88 | 13 |  | 372.7526 | 0 | 0.050522 | 0 | 0.40331 | 103.3277 | 0 | 0 | 0.23393 | 9999 | Efficiency Pump | Industrial_End suction frame mounted/own bearings_3600rpm_2 to 2.9 HP motor_Variable Speed_ER 58 to 59 (PEI_VL 0.41 to 0.42) (PEI_CL 0.73 to 0.75) | Electric | Industrial | Motors/Drives | Pumps and Fans | Pump System Improvements | All Commercial | Any | Any | Any | Retail | per HP of motor size | current practice | 43942 | Active | Proven | 45046 |  | 433.88 | 0 | No longer used in ProCost | 0 | 13 |  | 372.7526 | 0 | 0.050522 | 0 | 0.40331 | 103.3277 | No | 0 | 0 | 0.23393 | No | 9999 | ComAgIndPumps_v3_0.xlsm
Efficiency Pump | Proven | Industrial | Motors/Drives | Pumps and Fans | per HP of motor size | Industrial_End suction frame mounted/own bearings_3600rpm_2 to 2.9 HP motor_Variable Speed_ER 60 to 61 (PEI_VL 0.39 to 0.40) (PEI_CL 0.69 to 0.71) | ComAgIndPumps_v3_0.xlsm | All Commercial | 2020-04-21 | 516.53 | 13 |  | 443.7531 | 0 | 0.060145 | 0 | 0.40331 | 103.3292 | 0 | 0 | 0.23393 | 9999 | Efficiency Pump | Industrial_End suction frame mounted/own bearings_3600rpm_2 to 2.9 HP motor_Variable Speed_ER 60 to 61 (PEI_VL 0.39 to 0.40) (PEI_CL 0.69 to 0.71) | Electric | Industrial | Motors/Drives | Pumps and Fans | Pump System Improvements | All Commercial | Any | Any | Any | Retail | per HP of motor size | current practice | 43942 | Active | Proven | 45046 |  | 516.53 | 0 | No longer used in ProCost | 0 | 13 |  | 443.7531 | 0 | 0.060145 | 0 | 0.40331 | 103.3292 | No | 0 | 0 | 0.23393 | No | 9999 | ComAgIndPumps_v3_0.xlsm
Efficiency Pump | Proven | Industrial | Motors/Drives | Pumps and Fans | per HP of motor size | Industrial_End suction frame mounted/own bearings_3600rpm_2 to 2.9 HP motor_Variable Speed_ER 62 to 63 (PEI_VL 0.37 to 0.38) (PEI_CL 0.66 to 0.67) | ComAgIndPumps_v3_0.xlsm | All Commercial | 2020-04-21 | 599.17 | 13 |  | 514.7536 | 0 | 0.069769 | 0 | 0.40331 | 103.3282 | 0 | 0 | 0.23393 | 9999 | Efficiency Pump | Industrial_End suction frame mounted/own bearings_3600rpm_2 to 2.9 HP motor_Variable Speed_ER 62 to 63 (PEI_VL 0.37 to 0.38) (PEI_CL 0.66 to 0.67) | Electric | Industrial | Motors/Drives | Pumps and Fans | Pump System Improvements | All Commercial | Any | Any | Any | Retail | per HP of motor size | current practice | 43942 | Active | Proven | 45046 |  | 599.17 | 0 | No longer used in ProCost | 0 | 13 |  | 514.7536 | 0 | 0.069769 | 0 | 0.40331 | 103.3282 | No | 0 | 0 | 0.23393 | No | 9999 | ComAgIndPumps_v3_0.xlsm
Efficiency Pump | Proven | Industrial | Motors/Drives | Pumps and Fans | per HP of motor size | Industrial_End suction frame mounted/own bearings_3600rpm_25 to 49.9 HP motor_Constant Speed_ER 11 to 12 (PEI_CL 0.88 to 0.89) | ComAgIndPumps_v3_0.xlsm | All Commercial | 2020-04-21 | 13.4 | 13 |  | 207.1973 | 0 | 0.025669 | 0 | 7.0446 | -12.4302 | 0 | 0 | 4.2188 | 9999 | Efficiency Pump | Industrial_End suction frame mounted/own bearings_3600rpm_25 to 49.9 HP motor_Constant Speed_ER 11 to 12 (PEI_CL 0.88 to 0.89) | Electric | Industrial | Motors/Drives | Pumps and Fans | Pump System Improvements | All Commercial | Any | Any | Any | Retail | per HP of motor size | current practice | 43942 | Active | Proven | 45046 |  | 13.4 | 0 | No longer used in ProCost | 0 | 13 |  | 207.1973 | 0 | 0.025669 | 0 | 7.0446 | -12.4302 | Yes | 0 | 0 | 4.2188 | Yes | 9999 | ComAgIndPumps_v3_0.xlsm
Efficiency Pump | Proven | Industrial | Motors/Drives | Pumps and Fans | per HP of motor size | Industrial_End suction frame mounted/own bearings_3600rpm_25 to 49.9 HP motor_Constant Speed_ER 13 to 14 (PEI_CL 0.86 to 0.87) | ComAgIndPumps_v3_0.xlsm | All Commercial | 2020-04-21 | 19.35 | 13 |  | 299.285 | 0 | 0.037078 | 0 | 7.0466 | -12.4322 | 0 | 0 | 4.22 | 9999 | Efficiency Pump | Industrial_End suction frame mounted/own bearings_3600rpm_25 to 49.9 HP motor_Constant Speed_ER 13 to 14 (PEI_CL 0.86 to 0.87) | Electric | Industrial | Motors/Drives | Pumps and Fans | Pump System Improvements | All Commercial | Any | Any | Any | Retail | per HP of motor size | current practice | 43942 | Active | Proven | 45046 |  | 19.35 | 0 | No longer used in ProCost | 0 | 13 |  | 299.285 | 0 | 0.037078 | 0 | 7.0466 | -12.4322 | Yes | 0 | 0 | 4.22 | Yes | 9999 | ComAgIndPumps_v3_0.xlsm
Efficiency Pump | Proven | Industrial | Motors/Drives | Pumps and Fans | per HP of motor size | Industrial_End suction frame mounted/own bearings_3600rpm_25 to 49.9 HP motor_Constant Speed_ER 15 to 16 (PEI_CL 0.84 to 0.85) | ComAgIndPumps_v3_0.xlsm | All Commercial | 2020-04-21 | 25.3 | 13 |  | 391.3727 | 0 | 0.048487 | 0 | 7.0477 | -12.4332 | 0 | 0 | 4.2206 | 9999 | Efficiency Pump | Industrial_End suction frame mounted/own bearings_3600rpm_25 to 49.9 HP motor_Constant Speed_ER 15 to 16 (PEI_CL 0.84 to 0.85) | Electric | Industrial | Motors/Drives | Pumps and Fans | Pump System Improvements | All Commercial | Any | Any | Any | Retail | per HP of motor size | current practice | 43942 | Active | Proven | 45046 |  | 25.3 | 0 | No longer used in ProCost | 0 | 13 |  | 391.3727 | 0 | 0.048487 | 0 | 7.0477 | -12.4332 | Yes | 0 | 0 | 4.2206 | Yes | 9999 | ComAgIndPumps_v3_0.xlsm
Efficiency Pump | Proven | Industrial | Motors/Drives | Pumps and Fans | per HP of motor size | Industrial_End suction frame mounted/own bearings_3600rpm_25 to 49.9 HP motor_Constant Speed_ER 17 to 18 (PEI_CL 0.82 to 0.83) | ComAgIndPumps_v3_0.xlsm | All Commercial | 2020-04-21 | 31.26 | 13 |  | 483.4604 | 0 | 0.059895 | 0 | 7.0461 | -12.4317 | 0 | 0 | 4.2197 | 9999 | Efficiency Pump | Industrial_End suction frame mounted/own bearings_3600rpm_25 to 49.9 HP motor_Constant Speed_ER 17 to 18 (PEI_CL 0.82 to 0.83) | Electric | Industrial | Motors/Drives | Pumps and Fans | Pump System Improvements | All Commercial | Any | Any | Any | Retail | per HP of motor size | current practice | 43942 | Active | Proven | 45046 |  | 31.26 | 0 | No longer used in ProCost | 0 | 13 |  | 483.4604 | 0 | 0.059895 | 0 | 7.0461 | -12.4317 | Yes | 0 | 0 | 4.2197 | Yes | 9999 | ComAgIndPumps_v3_0.xlsm
Efficiency Pump | Proven | Industrial | Motors/Drives | Pumps and Fans | per HP of motor size | Industrial_End suction frame mounted/own bearings_3600rpm_25 to 49.9 HP motor_Constant Speed_ER 19 to 20 (PEI_CL 0.80 to 0.81) | ComAgIndPumps_v3_0.xlsm | All Commercial | 2020-04-21 | 37.21 | 13 |  | 575.5481 | 0 | 0.071304 | 0 | 7.0469 | -12.4325 | 0 | 0 | 4.2201 | 9999 | Efficiency Pump | Industrial_End suction frame mounted/own bearings_3600rpm_25 to 49.9 HP motor_Constant Speed_ER 19 to 20 (PEI_CL 0.80 to 0.81) | Electric | Industrial | Motors/Drives | Pumps and Fans | Pump System Improvements | All Commercial | Any | Any | Any | Retail | per HP of motor size | current practice | 43942 | Active | Proven | 45046 |  | 37.21 | 0 | No longer used in ProCost | 0 | 13 |  | 575.5481 | 0 | 0.071304 | 0 | 7.0469 | -12.4325 | Yes | 0 | 0 | 4.2201 | Yes | 9999 | ComAgIndPumps_v3_0.xlsm
Efficiency Pump | Proven | Industrial | Motors/Drives | Pumps and Fans | per HP of motor size | Industrial_End suction frame mounted/own bearings_3600rpm_25 to 49.9 HP motor_Constant Speed_ER 21 to 22 (PEI_CL 0.78 to 0.79) | ComAgIndPumps_v3_0.xlsm | All Commercial | 2020-04-21 | 43.16 | 13 |  | 667.6358 | 0 | 0.082713 | 0 | 7.0475 | -12.4331 | 0 | 0 | 4.2205 | 9999 | Efficiency Pump | Industrial_End suction frame mounted/own bearings_3600rpm_25 to 49.9 HP motor_Constant Speed_ER 21 to 22 (PEI_CL 0.78 to 0.79) | Electric | Industrial | Motors/Drives | Pumps and Fans | Pump System Improvements | All Commercial | Any | Any | Any | Retail | per HP of motor size | current practice | 43942 | Active | Proven | 45046 |  | 43.16 | 0 | No longer used in ProCost | 0 | 13 |  | 667.6358 | 0 | 0.082713 | 0 | 7.0475 | -12.4331 | Yes | 0 | 0 | 4.2205 | Yes | 9999 | ComAgIndPumps_v3_0.xlsm
Efficiency Pump | Proven | Industrial | Motors/Drives | Pumps and Fans | per HP of motor size | Industrial_End suction frame mounted/own bearings_3600rpm_25 to 49.9 HP motor_Constant Speed_ER 23 to 24 (PEI_CL 0.76 to 0.77) | ComAgIndPumps_v3_0.xlsm | All Commercial | 2020-04-21 | 49.12 | 13 |  | 759.7235 | 0 | 0.094121 | 0 | 7.0465 | -12.4321 | 0 | 0 | 4.2199 | 9999 | Efficiency Pump | Industrial_End suction frame mounted/own bearings_3600rpm_25 to 49.9 HP motor_Constant Speed_ER 23 to 24 (PEI_CL 0.76 to 0.77) | Electric | Industrial | Motors/Drives | Pumps and Fans | Pump System Improvements | All Commercial | Any | Any | Any | Retail | per HP of motor size | current practice | 43942 | Active | Proven | 45046 |  | 49.12 | 0 | No longer used in ProCost | 0 | 13 |  | 759.7235 | 0 | 0.094121 | 0 | 7.0465 | -12.4321 | Yes | 0 | 0 | 4.2199 | Yes | 9999 | ComAgIndPumps_v3_0.xlsm
Efficiency Pump | Proven | Industrial | Motors/Drives | Pumps and Fans | per HP of motor size | Industrial_End suction frame mounted/own bearings_3600rpm_25 to 49.9 HP motor_Constant Speed_ER 25 to 26 (PEI_CL 0.74 to 0.75) | ComAgIndPumps_v3_0.xlsm | All Commercial | 2020-04-21 | 55.07 | 13 |  | 851.8112 | 0 | 0.10553 | 0 | 7.047 | -12.4326 | 0 | 0 | 4.2202 | 9999 | Efficiency Pump | Industrial_End suction frame mounted/own bearings_3600rpm_25 to 49.9 HP motor_Constant Speed_ER 25 to 26 (PEI_CL 0.74 to 0.75) | Electric | Industrial | Motors/Drives | Pumps and Fans | Pump System Improvements | All Commercial | Any | Any | Any | Retail | per HP of motor size | current practice | 43942 | Active | Proven | 45046 |  | 55.07 | 0 | No longer used in ProCost | 0 | 13 |  | 851.8112 | 0 | 0.10553 | 0 | 7.047 | -12.4326 | Yes | 0 | 0 | 4.2202 | Yes | 9999 | ComAgIndPumps_v3_0.xlsm
Efficiency Pump | Proven | Industrial | Motors/Drives | Pumps and Fans | per HP of motor size | Industrial_End suction frame mounted/own bearings_3600rpm_25 to 49.9 HP motor_Constant Speed_ER 27 to 28 (PEI_CL 0.72 to 0.73) | ComAgIndPumps_v3_0.xlsm | All Commercial | 2020-04-21 | 61.03 | 13 |  | 943.8989 | 0 | 0.11694 | 0 | 7.0462 | -12.4319 | 0 | 0 | 4.2197 | 9999 | Efficiency Pump | Industrial_End suction frame mounted/own bearings_3600rpm_25 to 49.9 HP motor_Constant Speed_ER 27 to 28 (PEI_CL 0.72 to 0.73) | Electric | Industrial | Motors/Drives | Pumps and Fans | Pump System Improvements | All Commercial | Any | Any | Any | Retail | per HP of motor size | current practice | 43942 | Active | Proven | 45046 |  | 61.03 | 0 | No longer used in ProCost | 0 | 13 |  | 943.8989 | 0 | 0.11694 | 0 | 7.0462 | -12.4319 | Yes | 0 | 0 | 4.2197 | Yes | 9999 | ComAgIndPumps_v3_0.xlsm
Efficiency Pump | Proven | Industrial | Motors/Drives | Pumps and Fans | per HP of motor size | Industrial_End suction frame mounted/own bearings_3600rpm_25 to 49.9 HP motor_Constant Speed_ER 9 to 10 (PEI_CL 0.90 to 0.91) | ComAgIndPumps_v3_0.xlsm | All Commercial | 2020-04-21 | 7.44 | 13 |  | 115.1096 | 0 | 0.014261 | 0 | 7.0488 | -12.4343 | 0 | 0 | 4.2213 | 9999 | Efficiency Pump | Industrial_End suction frame mounted/own bearings_3600rpm_25 to 49.9 HP motor_Constant Speed_ER 9 to 10 (PEI_CL 0.90 to 0.91) | Electric | Industrial | Motors/Drives | Pumps and Fans | Pump System Improvements | All Commercial | Any | Any | Any | Retail | per HP of motor size | current practice | 43942 | Active | Proven | 45046 |  | 7.44 | 0 | No longer used in ProCost | 0 | 13 |  | 115.1096 | 0 | 0.014261 | 0 | 7.0488 | -12.4343 | Yes | 0 | 0 | 4.2213 | Yes | 9999 | ComAgIndPumps_v3_0.xlsm
Efficiency Pump | Proven | Industrial | Motors/Drives | Pumps and Fans | per HP of motor size | Industrial_End suction frame mounted/own bearings_3600rpm_25 to 49.9 HP motor_Variable Speed_ER 55 to 56 (PEI_VL 0.44 to 0.45) (PEI_CL 0.87 to 0.89) | ComAgIndPumps_v3_0.xlsm | All Commercial | 2020-04-21 | 14.72 | 13 |  | 106.6741 | 0 | 0.014458 | 0 | 3.4021 | -6.1467 | 0 | 0 | 1.9733 | 9999 | Efficiency Pump | Industrial_End suction frame mounted/own bearings_3600rpm_25 to 49.9 HP motor_Variable Speed_ER 55 to 56 (PEI_VL 0.44 to 0.45) (PEI_CL 0.87 to 0.89) | Electric | Industrial | Motors/Drives | Pumps and Fans | Pump System Improvements | All Commercial | Any | Any | Any | Retail | per HP of motor size | current practice | 43942 | Active | Proven | 45046 |  | 14.72 | 0 | No longer used in ProCost | 0 | 13 |  | 106.6741 | 0 | 0.014458 | 0 | 3.4021 | -6.1467 | Yes | 0 | 0 | 1.9733 | Yes | 9999 | ComAgIndPumps_v3_0.xlsm
Efficiency Pump | Proven | Industrial | Motors/Drives | Pumps and Fans | per HP of motor size | Industrial_End suction frame mounted/own bearings_3600rpm_25 to 49.9 HP motor_Variable Speed_ER 57 to 58 (PEI_VL 0.42 to 0.43) (PEI_CL 0.83 to 0.85) | ComAgIndPumps_v3_0.xlsm | All Commercial | 2020-04-21 | 26.5 | 13 |  | 192.0134 | 0 | 0.026025 | 0 | 3.4015 | -6.1445 | 0 | 0 | 1.973 | 9999 | Efficiency Pump | Industrial_End suction frame mounted/own bearings_3600rpm_25 to 49.9 HP motor_Variable Speed_ER 57 to 58 (PEI_VL 0.42 to 0.43) (PEI_CL 0.83 to 0.85) | Electric | Industrial | Motors/Drives | Pumps and Fans | Pump System Improvements | All Commercial | Any | Any | Any | Retail | per HP of motor size | current practice | 43942 | Active | Proven | 45046 |  | 26.5 | 0 | No longer used in ProCost | 0 | 13 |  | 192.0134 | 0 | 0.026025 | 0 | 3.4015 | -6.1445 | Yes | 0 | 0 | 1.973 | Yes | 9999 | ComAgIndPumps_v3_0.xlsm
Efficiency Pump | Proven | Industrial | Motors/Drives | Pumps and Fans | per HP of motor size | Industrial_End suction frame mounted/own bearings_3600rpm_25 to 49.9 HP motor_Variable Speed_ER 59 to 60 (PEI_VL 0.40 to 0.41) (PEI_CL 0.79 to 0.81) | ComAgIndPumps_v3_0.xlsm | All Commercial | 2020-04-21 | 38.28 | 13 |  | 277.3527 | 0 | 0.037592 | 0 | 3.4013 | -6.1436 | 0 | 0 | 1.9729 | 9999 | Efficiency Pump | Industrial_End suction frame mounted/own bearings_3600rpm_25 to 49.9 HP motor_Variable Speed_ER 59 to 60 (PEI_VL 0.40 to 0.41) (PEI_CL 0.79 to 0.81) | Electric | Industrial | Motors/Drives | Pumps and Fans | Pump System Improvements | All Commercial | Any | Any | Any | Retail | per HP of motor size | current practice | 43942 | Active | Proven | 45046 |  | 38.28 | 0 | No longer used in ProCost | 0 | 13 |  | 277.3527 | 0 | 0.037592 | 0 | 3.4013 | -6.1436 | Yes | 0 | 0 | 1.9729 | Yes | 9999 | ComAgIndPumps_v3_0.xlsm
Efficiency Pump | Proven | Industrial | Motors/Drives | Pumps and Fans | per HP of motor size | Industrial_End suction frame mounted/own bearings_3600rpm_25 to 49.9 HP motor_Variable Speed_ER 61 to 62 (PEI_VL 0.38 to 0.39) (PEI_CL 0.75 to 0.77) | ComAgIndPumps_v3_0.xlsm | All Commercial | 2020-04-21 | 50.06 | 13 |  | 362.692 | 0 | 0.049158 | 0 | 3.4012 | -6.1432 | 0 | 0 | 1.9728 | 9999 | Efficiency Pump | Industrial_End suction frame mounted/own bearings_3600rpm_25 to 49.9 HP motor_Variable Speed_ER 61 to 62 (PEI_VL 0.38 to 0.39) (PEI_CL 0.75 to 0.77) | Electric | Industrial | Motors/Drives | Pumps and Fans | Pump System Improvements | All Commercial | Any | Any | Any | Retail | per HP of motor size | current practice | 43942 | Active | Proven | 45046 |  | 50.06 | 0 | No longer used in ProCost | 0 | 13 |  | 362.692 | 0 | 0.049158 | 0 | 3.4012 | -6.1432 | Yes | 0 | 0 | 1.9728 | Yes | 9999 | ComAgIndPumps_v3_0.xlsm
Efficiency Pump | Proven | Industrial | Motors/Drives | Pumps and Fans | per HP of motor size | Industrial_End suction frame mounted/own bearings_3600rpm_3 to 4.9 HP motor_Variable Speed_ER 52 to 53 (PEI_VL 0.47 to 0.48) (PEI_CL 0.86 to 0.88) | ComAgIndPumps_v3_0.xlsm | All Commercial | 2020-04-21 | 76.31 | 13 |  | 88.7506 | 0 | 0.012029 | 0 | 0.54598 | 70.8733 | 0 | 0 | 0.31668 | 9999 | Efficiency Pump | Industrial_End suction frame mounted/own bearings_3600rpm_3 to 4.9 HP motor_Variable Speed_ER 52 to 53 (PEI_VL 0.47 to 0.48) (PEI_CL 0.86 to 0.88) | Electric | Industrial | Motors/Drives | Pumps and Fans | Pump System Improvements | All Commercial | Any | Any | Any | Retail | per HP of motor size | current practice | 43942 | Active | Proven | 45046 |  | 76.31 | 0 | No longer used in ProCost | 0 | 13 |  | 88.7506 | 0 | 0.012029 | 0 | 0.54598 | 70.8733 | No | 0 | 0 | 0.31668 | No | 9999 | ComAgIndPumps_v3_0.xlsm
Efficiency Pump | Proven | Industrial | Motors/Drives | Pumps and Fans | per HP of motor size | Industrial_End suction frame mounted/own bearings_3600rpm_3 to 4.9 HP motor_Variable Speed_ER 54 to 55 (PEI_VL 0.45 to 0.46) (PEI_CL 0.83 to 0.84) | ComAgIndPumps_v3_0.xlsm | All Commercial | 2020-04-21 | 137.35 | 13 |  | 159.7511 | 0 | 0.021652 | 0 | 0.54602 | 70.868 | 0 | 0 | 0.3167 | 9999 | Efficiency Pump | Industrial_End suction frame mounted/own bearings_3600rpm_3 to 4.9 HP motor_Variable Speed_ER 54 to 55 (PEI_VL 0.45 to 0.46) (PEI_CL 0.83 to 0.84) | Electric | Industrial | Motors/Drives | Pumps and Fans | Pump System Improvements | All Commercial | Any | Any | Any | Retail | per HP of motor size | current practice | 43942 | Active | Proven | 45046 |  | 137.35 | 0 | No longer used in ProCost | 0 | 13 |  | 159.7511 | 0 | 0.021652 | 0 | 0.54602 | 70.868 | No | 0 | 0 | 0.3167 | No | 9999 | ComAgIndPumps_v3_0.xlsm
Efficiency Pump | Proven | Industrial | Motors/Drives | Pumps and Fans | per HP of motor size | Industrial_End suction frame mounted/own bearings_3600rpm_3 to 4.9 HP motor_Variable Speed_ER 56 to 57 (PEI_VL 0.43 to 0.44) (PEI_CL 0.79 to 0.81) | ComAgIndPumps_v3_0.xlsm | All Commercial | 2020-04-21 | 198.39 | 13 |  | 230.7516 | 0 | 0.031276 | 0 | 0.54603 | 70.8659 | 0 | 0 | 0.31671 | 9999 | Efficiency Pump | Industrial_End suction frame mounted/own bearings_3600rpm_3 to 4.9 HP motor_Variable Speed_ER 56 to 57 (PEI_VL 0.43 to 0.44) (PEI_CL 0.79 to 0.81) | Electric | Industrial | Motors/Drives | Pumps and Fans | Pump System Improvements | All Commercial | Any | Any | Any | Retail | per HP of motor size | current practice | 43942 | Active | Proven | 45046 |  | 198.39 | 0 | No longer used in ProCost | 0 | 13 |  | 230.7516 | 0 | 0.031276 | 0 | 0.54603 | 70.8659 | No | 0 | 0 | 0.31671 | No | 9999 | ComAgIndPumps_v3_0.xlsm
Efficiency Pump | Proven | Industrial | Motors/Drives | Pumps and Fans | per HP of motor size | Industrial_End suction frame mounted/own bearings_3600rpm_3 to 4.9 HP motor_Variable Speed_ER 58 to 59 (PEI_VL 0.41 to 0.42) (PEI_CL 0.75 to 0.77) | ComAgIndPumps_v3_0.xlsm | All Commercial | 2020-04-21 | 259.44 | 13 |  | 301.7521 | 0 | 0.040899 | 0 | 0.54601 | 70.8683 | 0 | 0 | 0.3167 | 9999 | Efficiency Pump | Industrial_End suction frame mounted/own bearings_3600rpm_3 to 4.9 HP motor_Variable Speed_ER 58 to 59 (PEI_VL 0.41 to 0.42) (PEI_CL 0.75 to 0.77) | Electric | Industrial | Motors/Drives | Pumps and Fans | Pump System Improvements | All Commercial | Any | Any | Any | Retail | per HP of motor size | current practice | 43942 | Active | Proven | 45046 |  | 259.44 | 0 | No longer used in ProCost | 0 | 13 |  | 301.7521 | 0 | 0.040899 | 0 | 0.54601 | 70.8683 | No | 0 | 0 | 0.3167 | No | 9999 | ComAgIndPumps_v3_0.xlsm
Efficiency Pump | Proven | Industrial | Motors/Drives | Pumps and Fans | per HP of motor size | Industrial_End suction frame mounted/own bearings_3600rpm_3 to 4.9 HP motor_Variable Speed_ER 60 to 61 (PEI_VL 0.39 to 0.40) (PEI_CL 0.72 to 0.73) | ComAgIndPumps_v3_0.xlsm | All Commercial | 2020-04-21 | 320.48 | 13 |  | 372.7526 | 0 | 0.050522 | 0 | 0.54602 | 70.867 | 0 | 0 | 0.31671 | 9999 | Efficiency Pump | Industrial_End suction frame mounted/own bearings_3600rpm_3 to 4.9 HP motor_Variable Speed_ER 60 to 61 (PEI_VL 0.39 to 0.40) (PEI_CL 0.72 to 0.73) | Electric | Industrial | Motors/Drives | Pumps and Fans | Pump System Improvements | All Commercial | Any | Any | Any | Retail | per HP of motor size | current practice | 43942 | Active | Proven | 45046 |  | 320.48 | 0 | No longer used in ProCost | 0 | 13 |  | 372.7526 | 0 | 0.050522 | 0 | 0.54602 | 70.867 | No | 0 | 0 | 0.31671 | No | 9999 | ComAgIndPumps_v3_0.xlsm
Efficiency Pump | Proven | Industrial | Motors/Drives | Pumps and Fans | per HP of motor size | Industrial_End suction frame mounted/own bearings_3600rpm_3 to 4.9 HP motor_Variable Speed_ER 62 to 63 (PEI_VL 0.37 to 0.38) (PEI_CL 0.68 to 0.70) | ComAgIndPumps_v3_0.xlsm | All Commercial | 2020-04-21 | 381.53 | 13 |  | 443.7531 | 0 | 0.060145 | 0 | 0.54601 | 70.8685 | 0 | 0 | 0.3167 | 9999 | Efficiency Pump | Industrial_End suction frame mounted/own bearings_3600rpm_3 to 4.9 HP motor_Variable Speed_ER 62 to 63 (PEI_VL 0.37 to 0.38) (PEI_CL 0.68 to 0.70) | Electric | Industrial | Motors/Drives | Pumps and Fans | Pump System Improvements | All Commercial | Any | Any | Any | Retail | per HP of motor size | current practice | 43942 | Active | Proven | 45046 |  | 381.53 | 0 | No longer used in ProCost | 0 | 13 |  | 443.7531 | 0 | 0.060145 | 0 | 0.54601 | 70.8685 | No | 0 | 0 | 0.3167 | No | 9999 | ComAgIndPumps_v3_0.xlsm
Efficiency Pump | Proven | Industrial | Motors/Drives | Pumps and Fans | per HP of motor size | Industrial_End suction frame mounted/own bearings_3600rpm_5 to 9.9 HP motor_Constant Speed_ER 11 to 12 (PEI_CL 0.88 to 0.89) | ComAgIndPumps_v3_0.xlsm | All Commercial | 2020-04-21 | 45.11 | 13 |  | 186.8849 | 0 | 0.023153 | 0 | 1.8875 | 6.4212 | 0 | 0 | 1.1303 | 9999 | Efficiency Pump | Industrial_End suction frame mounted/own bearings_3600rpm_5 to 9.9 HP motor_Constant Speed_ER 11 to 12 (PEI_CL 0.88 to 0.89) | Electric | Industrial | Motors/Drives | Pumps and Fans | Pump System Improvements | All Commercial | Any | Any | Any | Retail | per HP of motor size | current practice | 43942 | Active | Proven | 45046 |  | 45.11 | 0 | No longer used in ProCost | 0 | 13 |  | 186.8849 | 0 | 0.023153 | 0 | 1.8875 | 6.4212 | Yes | 0 | 0 | 1.1303 | Yes | 9999 | ComAgIndPumps_v3_0.xlsm
Efficiency Pump | Proven | Industrial | Motors/Drives | Pumps and Fans | per HP of motor size | Industrial_End suction frame mounted/own bearings_3600rpm_5 to 9.9 HP motor_Constant Speed_ER 13 to 14 (PEI_CL 0.86 to 0.87) | ComAgIndPumps_v3_0.xlsm | All Commercial | 2020-04-21 | 65.16 | 13 |  | 269.9449 | 0 | 0.033443 | 0 | 1.8874 | 6.4216 | 0 | 0 | 1.1303 | 9999 | Efficiency Pump | Industrial_End suction frame mounted/own bearings_3600rpm_5 to 9.9 HP motor_Constant Speed_ER 13 to 14 (PEI_CL 0.86 to 0.87) | Electric | Industrial | Motors/Drives | Pumps and Fans | Pump System Improvements | All Commercial | Any | Any | Any | Retail | per HP of motor size | current practice | 43942 | Active | Proven | 45046 |  | 65.16 | 0 | No longer used in ProCost | 0 | 13 |  | 269.9449 | 0 | 0.033443 | 0 | 1.8874 | 6.4216 | Yes | 0 | 0 | 1.1303 | Yes | 9999 | ComAgIndPumps_v3_0.xlsm
Efficiency Pump | Proven | Industrial | Motors/Drives | Pumps and Fans | per HP of motor size | Industrial_End suction frame mounted/own bearings_3600rpm_5 to 9.9 HP motor_Constant Speed_ER 15 to 16 (PEI_CL 0.84 to 0.85) | ComAgIndPumps_v3_0.xlsm | All Commercial | 2020-04-21 | 85.21 | 13 |  | 353.0049 | 0 | 0.043733 | 0 | 1.8874 | 6.4219 | 0 | 0 | 1.1303 | 9999 | Efficiency Pump | Industrial_End suction frame mounted/own bearings_3600rpm_5 to 9.9 HP motor_Constant Speed_ER 15 to 16 (PEI_CL 0.84 to 0.85) | Electric | Industrial | Motors/Drives | Pumps and Fans | Pump System Improvements | All Commercial | Any | Any | Any | Retail | per HP of motor size | current practice | 43942 | Active | Proven | 45046 |  | 85.21 | 0 | No longer used in ProCost | 0 | 13 |  | 353.0049 | 0 | 0.043733 | 0 | 1.8874 | 6.4219 | Yes | 0 | 0 | 1.1303 | Yes | 9999 | ComAgIndPumps_v3_0.xlsm
Efficiency Pump | Proven | Industrial | Motors/Drives | Pumps and Fans | per HP of motor size | Industrial_End suction frame mounted/own bearings_3600rpm_5 to 9.9 HP motor_Constant Speed_ER 17 to 18 (PEI_CL 0.82 to 0.83) | ComAgIndPumps_v3_0.xlsm | All Commercial | 2020-04-21 | 105.26 | 13 |  | 436.0648 | 0 | 0.054024 | 0 | 1.8874 | 6.422 | 0 | 0 | 1.1303 | 9999 | Efficiency Pump | Industrial_End suction frame mounted/own bearings_3600rpm_5 to 9.9 HP motor_Constant Speed_ER 17 to 18 (PEI_CL 0.82 to 0.83) | Electric | Industrial | Motors/Drives | Pumps and Fans | Pump System Improvements | All Commercial | Any | Any | Any | Retail | per HP of motor size | current practice | 43942 | Active | Proven | 45046 |  | 105.26 | 0 | No longer used in ProCost | 0 | 13 |  | 436.0648 | 0 | 0.054024 | 0 | 1.8874 | 6.422 | Yes | 0 | 0 | 1.1303 | Yes | 9999 | ComAgIndPumps_v3_0.xlsm
Efficiency Pump | Proven | Industrial | Motors/Drives | Pumps and Fans | per HP of motor size | Industrial_End suction frame mounted/own bearings_3600rpm_5 to 9.9 HP motor_Constant Speed_ER 19 to 20 (PEI_CL 0.80 to 0.81) | ComAgIndPumps_v3_0.xlsm | All Commercial | 2020-04-21 | 125.31 | 13 |  | 519.1248 | 0 | 0.064314 | 0 | 1.8874 | 6.4221 | 0 | 0 | 1.1303 | 9999 | Efficiency Pump | Industrial_End suction frame mounted/own bearings_3600rpm_5 to 9.9 HP motor_Constant Speed_ER 19 to 20 (PEI_CL 0.80 to 0.81) | Electric | Industrial | Motors/Drives | Pumps and Fans | Pump System Improvements | All Commercial | Any | Any | Any | Retail | per HP of motor size | current practice | 43942 | Active | Proven | 45046 |  | 125.31 | 0 | No longer used in ProCost | 0 | 13 |  | 519.1248 | 0 | 0.064314 | 0 | 1.8874 | 6.4221 | Yes | 0 | 0 | 1.1303 | Yes | 9999 | ComAgIndPumps_v3_0.xlsm
Efficiency Pump | Proven | Industrial | Motors/Drives | Pumps and Fans | per HP of motor size | Industrial_End suction frame mounted/own bearings_3600rpm_5 to 9.9 HP motor_Constant Speed_ER 21 to 22 (PEI_CL 0.78 to 0.79) | ComAgIndPumps_v3_0.xlsm | All Commercial | 2020-04-21 | 145.36 | 13 |  | 602.1848 | 0 | 0.074604 | 0 | 1.8874 | 6.4222 | 0 | 0 | 1.1303 | 9999 | Efficiency Pump | Industrial_End suction frame mounted/own bearings_3600rpm_5 to 9.9 HP motor_Constant Speed_ER 21 to 22 (PEI_CL 0.78 to 0.79) | Electric | Industrial | Motors/Drives | Pumps and Fans | Pump System Improvements | All Commercial | Any | Any | Any | Retail | per HP of motor size | current practice | 43942 | Active | Proven | 45046 |  | 145.36 | 0 | No longer used in ProCost | 0 | 13 |  | 602.1848 | 0 | 0.074604 | 0 | 1.8874 | 6.4222 | Yes | 0 | 0 | 1.1303 | Yes | 9999 | ComAgIndPumps_v3_0.xlsm
Efficiency Pump | Proven | Industrial | Motors/Drives | Pumps and Fans | per HP of motor size | Industrial_End suction frame mounted/own bearings_3600rpm_5 to 9.9 HP motor_Constant Speed_ER 23 to 24 (PEI_CL 0.76 to 0.77) | ComAgIndPumps_v3_0.xlsm | All Commercial | 2020-04-21 | 165.41 | 13 |  | 685.2447 | 0 | 0.084894 | 0 | 1.8874 | 6.4222 | 0 | 0 | 1.1303 | 9999 | Efficiency Pump | Industrial_End suction frame mounted/own bearings_3600rpm_5 to 9.9 HP motor_Constant Speed_ER 23 to 24 (PEI_CL 0.76 to 0.77) | Electric | Industrial | Motors/Drives | Pumps and Fans | Pump System Improvements | All Commercial | Any | Any | Any | Retail | per HP of motor size | current practice | 43942 | Active | Proven | 45046 |  | 165.41 | 0 | No longer used in ProCost | 0 | 13 |  | 685.2447 | 0 | 0.084894 | 0 | 1.8874 | 6.4222 | Yes | 0 | 0 | 1.1303 | Yes | 9999 | ComAgIndPumps_v3_0.xlsm
Efficiency Pump | Proven | Industrial | Motors/Drives | Pumps and Fans | per HP of motor size | Industrial_End suction frame mounted/own bearings_3600rpm_5 to 9.9 HP motor_Constant Speed_ER 25 to 26 (PEI_CL 0.74 to 0.75) | ComAgIndPumps_v3_0.xlsm | All Commercial | 2020-04-21 | 185.46 | 13 |  | 768.3047 | 0 | 0.095184 | 0 | 1.8874 | 6.4223 | 0 | 0 | 1.1303 | 9999 | Efficiency Pump | Industrial_End suction frame mounted/own bearings_3600rpm_5 to 9.9 HP motor_Constant Speed_ER 25 to 26 (PEI_CL 0.74 to 0.75) | Electric | Industrial | Motors/Drives | Pumps and Fans | Pump System Improvements | All Commercial | Any | Any | Any | Retail | per HP of motor size | current practice | 43942 | Active | Proven | 45046 |  | 185.46 | 0 | No longer used in ProCost | 0 | 13 |  | 768.3047 | 0 | 0.095184 | 0 | 1.8874 | 6.4223 | Yes | 0 | 0 | 1.1303 | Yes | 9999 | ComAgIndPumps_v3_0.xlsm
Efficiency Pump | Proven | Industrial | Motors/Drives | Pumps and Fans | per HP of motor size | Industrial_End suction frame mounted/own bearings_3600rpm_5 to 9.9 HP motor_Constant Speed_ER 27 to 28 (PEI_CL 0.72 to 0.73) | ComAgIndPumps_v3_0.xlsm | All Commercial | 2020-04-21 | 205.51 | 13 |  | 851.3647 | 0 | 0.10547 | 0 | 1.8874 | 6.4223 | 0 | 0 | 1.1303 | 9999 | Efficiency Pump | Industrial_End suction frame mounted/own bearings_3600rpm_5 to 9.9 HP motor_Constant Speed_ER 27 to 28 (PEI_CL 0.72 to 0.73) | Electric | Industrial | Motors/Drives | Pumps and Fans | Pump System Improvements | All Commercial | Any | Any | Any | Retail | per HP of motor size | current practice | 43942 | Active | Proven | 45046 |  | 205.51 | 0 | No longer used in ProCost | 0 | 13 |  | 851.3647 | 0 | 0.10547 | 0 | 1.8874 | 6.4223 | Yes | 0 | 0 | 1.1303 | Yes | 9999 | ComAgIndPumps_v3_0.xlsm
Efficiency Pump | Proven | Industrial | Motors/Drives | Pumps and Fans | per HP of motor size | Industrial_End suction frame mounted/own bearings_3600rpm_5 to 9.9 HP motor_Constant Speed_ER 9 to 10 (PEI_CL 0.90 to 0.91) | ComAgIndPumps_v3_0.xlsm | All Commercial | 2020-04-21 | 25.06 | 13 |  | 103.825 | 0 | 0.012863 | 0 | 1.8875 | 6.42 | 0 | 0 | 1.1304 | 9999 | Efficiency Pump | Industrial_End suction frame mounted/own bearings_3600rpm_5 to 9.9 HP motor_Constant Speed_ER 9 to 10 (PEI_CL 0.90 to 0.91) | Electric | Industrial | Motors/Drives | Pumps and Fans | Pump System Improvements | All Commercial | Any | Any | Any | Retail | per HP of motor size | current practice | 43942 | Active | Proven | 45046 |  | 25.06 | 0 | No longer used in ProCost | 0 | 13 |  | 103.825 | 0 | 0.012863 | 0 | 1.8875 | 6.42 | Yes | 0 | 0 | 1.1304 | Yes | 9999 | ComAgIndPumps_v3_0.xlsm
Efficiency Pump | Proven | Industrial | Motors/Drives | Pumps and Fans | per HP of motor size | Industrial_End suction frame mounted/own bearings_3600rpm_5 to 9.9 HP motor_Variable Speed_ER 53 to 54 (PEI_VL 0.46 to 0.47) (PEI_CL 0.87 to 0.88) | ComAgIndPumps_v3_0.xlsm | All Commercial | 2020-04-21 | 47.14 | 13 |  | 96.2164 | 0 | 0.013041 | 0 | 0.95819 | 31.4061 | 0 | 0 | 0.55577 | 9999 | Efficiency Pump | Industrial_End suction frame mounted/own bearings_3600rpm_5 to 9.9 HP motor_Variable Speed_ER 53 to 54 (PEI_VL 0.46 to 0.47) (PEI_CL 0.87 to 0.88) | Electric | Industrial | Motors/Drives | Pumps and Fans | Pump System Improvements | All Commercial | Any | Any | Any | Retail | per HP of motor size | current practice | 43942 | Active | Proven | 45046 |  | 47.14 | 0 | No longer used in ProCost | 0 | 13 |  | 96.2164 | 0 | 0.013041 | 0 | 0.95819 | 31.4061 | No | 0 | 0 | 0.55577 | No | 9999 | ComAgIndPumps_v3_0.xlsm
Efficiency Pump | Proven | Industrial | Motors/Drives | Pumps and Fans | per HP of motor size | Industrial_End suction frame mounted/own bearings_3600rpm_5 to 9.9 HP motor_Variable Speed_ER 55 to 56 (PEI_VL 0.44 to 0.45) (PEI_CL 0.83 to 0.85) | ComAgIndPumps_v3_0.xlsm | All Commercial | 2020-04-21 | 84.85 | 13 |  | 173.1895 | 0 | 0.023474 | 0 | 0.95821 | 31.4049 | 0 | 0 | 0.55578 | 9999 | Efficiency Pump | Industrial_End suction frame mounted/own bearings_3600rpm_5 to 9.9 HP motor_Variable Speed_ER 55 to 56 (PEI_VL 0.44 to 0.45) (PEI_CL 0.83 to 0.85) | Electric | Industrial | Motors/Drives | Pumps and Fans | Pump System Improvements | All Commercial | Any | Any | Any | Retail | per HP of motor size | current practice | 43942 | Active | Proven | 45046 |  | 84.85 | 0 | No longer used in ProCost | 0 | 13 |  | 173.1895 | 0 | 0.023474 | 0 | 0.95821 | 31.4049 | No | 0 | 0 | 0.55578 | No | 9999 | ComAgIndPumps_v3_0.xlsm
Efficiency Pump | Proven | Industrial | Motors/Drives | Pumps and Fans | per HP of motor size | Industrial_End suction frame mounted/own bearings_3600rpm_5 to 9.9 HP motor_Variable Speed_ER 57 to 58 (PEI_VL 0.42 to 0.43) (PEI_CL 0.79 to 0.81) | ComAgIndPumps_v3_0.xlsm | All Commercial | 2020-04-21 | 122.56 | 13 |  | 250.1627 | 0 | 0.033907 | 0 | 0.95822 | 31.4044 | 0 | 0 | 0.55579 | 9999 | Efficiency Pump | Industrial_End suction frame mounted/own bearings_3600rpm_5 to 9.9 HP motor_Variable Speed_ER 57 to 58 (PEI_VL 0.42 to 0.43) (PEI_CL 0.79 to 0.81) | Electric | Industrial | Motors/Drives | Pumps and Fans | Pump System Improvements | All Commercial | Any | Any | Any | Retail | per HP of motor size | current practice | 43942 | Active | Proven | 45046 |  | 122.56 | 0 | No longer used in ProCost | 0 | 13 |  | 250.1627 | 0 | 0.033907 | 0 | 0.95822 | 31.4044 | No | 0 | 0 | 0.55579 | No | 9999 | ComAgIndPumps_v3_0.xlsm
Efficiency Pump | Proven | Industrial | Motors/Drives | Pumps and Fans | per HP of motor size | Industrial_End suction frame mounted/own bearings_3600rpm_5 to 9.9 HP motor_Variable Speed_ER 59 to 60 (PEI_VL 0.40 to 0.41) (PEI_CL 0.75 to 0.77) | ComAgIndPumps_v3_0.xlsm | All Commercial | 2020-04-21 | 160.28 | 13 |  | 327.1358 | 0 | 0.044339 | 0 | 0.95816 | 31.4074 | 0 | 0 | 0.55576 | 9999 | Efficiency Pump | Industrial_End suction frame mounted/own bearings_3600rpm_5 to 9.9 HP motor_Variable Speed_ER 59 to 60 (PEI_VL 0.40 to 0.41) (PEI_CL 0.75 to 0.77) | Electric | Industrial | Motors/Drives | Pumps and Fans | Pump System Improvements | All Commercial | Any | Any | Any | Retail | per HP of motor size | current practice | 43942 | Active | Proven | 45046 |  | 160.28 | 0 | No longer used in ProCost | 0 | 13 |  | 327.1358 | 0 | 0.044339 | 0 | 0.95816 | 31.4074 | No | 0 | 0 | 0.55576 | No | 9999 | ComAgIndPumps_v3_0.xlsm
Efficiency Pump | Proven | Industrial | Motors/Drives | Pumps and Fans | per HP of motor size | Industrial_End suction frame mounted/own bearings_3600rpm_5 to 9.9 HP motor_Variable Speed_ER 61 to 62 (PEI_VL 0.38 to 0.39) (PEI_CL 0.71 to 0.73) | ComAgIndPumps_v3_0.xlsm | All Commercial | 2020-04-21 | 197.99 | 13 |  | 404.1089 | 0 | 0.054772 | 0 | 0.95818 | 31.4067 | 0 | 0 | 0.55576 | 9999 | Efficiency Pump | Industrial_End suction frame mounted/own bearings_3600rpm_5 to 9.9 HP motor_Variable Speed_ER 61 to 62 (PEI_VL 0.38 to 0.39) (PEI_CL 0.71 to 0.73) | Electric | Industrial | Motors/Drives | Pumps and Fans | Pump System Improvements | All Commercial | Any | Any | Any | Retail | per HP of motor size | current practice | 43942 | Active | Proven | 45046 |  | 197.99 | 0 | No longer used in ProCost | 0 | 13 |  | 404.1089 | 0 | 0.054772 | 0 | 0.95818 | 31.4067 | No | 0 | 0 | 0.55576 | No | 9999 | ComAgIndPumps_v3_0.xlsm
Efficiency Pump | Proven | Industrial | Motors/Drives | Pumps and Fans | per HP of motor size | Industrial_End suction frame mounted/own bearings_3600rpm_50 to 99.9 HP motor_Constant Speed_ER 11 to 12 (PEI_CL 0.88 to 0.89) | ComAgIndPumps_v3_0.xlsm | All Commercial | 2020-04-21 | 7.93 | 13 |  | 217.2721 | 0 | 0.026918 | 0 | 12.4826 | -15.436 | 0 | 0 | 7.4754 | 9999 | Efficiency Pump | Industrial_End suction frame mounted/own bearings_3600rpm_50 to 99.9 HP motor_Constant Speed_ER 11 to 12 (PEI_CL 0.88 to 0.89) | Electric | Industrial | Motors/Drives | Pumps and Fans | Pump System Improvements | All Commercial | Any | Any | Any | Retail | per HP of motor size | current practice | 43942 | Active | Proven | 45046 |  | 7.93 | 0 | No longer used in ProCost | 0 | 13 |  | 217.2721 | 0 | 0.026918 | 0 | 12.4826 | -15.436 | Yes | 0 | 0 | 7.4754 | Yes | 9999 | ComAgIndPumps_v3_0.xlsm
Efficiency Pump | Proven | Industrial | Motors/Drives | Pumps and Fans | per HP of motor size | Industrial_End suction frame mounted/own bearings_3600rpm_50 to 99.9 HP motor_Constant Speed_ER 13 to 14 (PEI_CL 0.86 to 0.87) | ComAgIndPumps_v3_0.xlsm | All Commercial | 2020-04-21 | 11.46 | 13 |  | 313.8374 | 0 | 0.038881 | 0 | 12.4766 | -15.4341 | 0 | 0 | 7.4718 | 9999 | Efficiency Pump | Industrial_End suction frame mounted/own bearings_3600rpm_50 to 99.9 HP motor_Constant Speed_ER 13 to 14 (PEI_CL 0.86 to 0.87) | Electric | Industrial | Motors/Drives | Pumps and Fans | Pump System Improvements | All Commercial | Any | Any | Any | Retail | per HP of motor size | current practice | 43942 | Active | Proven | 45046 |  | 11.46 | 0 | No longer used in ProCost | 0 | 13 |  | 313.8374 | 0 | 0.038881 | 0 | 12.4766 | -15.4341 | Yes | 0 | 0 | 7.4718 | Yes | 9999 | ComAgIndPumps_v3_0.xlsm
Efficiency Pump | Proven | Industrial | Motors/Drives | Pumps and Fans | per HP of motor size | Industrial_End suction frame mounted/own bearings_3600rpm_50 to 99.9 HP motor_Constant Speed_ER 15 to 16 (PEI_CL 0.84 to 0.85) | ComAgIndPumps_v3_0.xlsm | All Commercial | 2020-04-21 | 14.98 | 13 |  | 410.4028 | 0 | 0.050844 | 0 | 12.4817 | -15.4357 | 0 | 0 | 7.4749 | 9999 | Efficiency Pump | Industrial_End suction frame mounted/own bearings_3600rpm_50 to 99.9 HP motor_Constant Speed_ER 15 to 16 (PEI_CL 0.84 to 0.85) | Electric | Industrial | Motors/Drives | Pumps and Fans | Pump System Improvements | All Commercial | Any | Any | Any | Retail | per HP of motor size | current practice | 43942 | Active | Proven | 45046 |  | 14.98 | 0 | No longer used in ProCost | 0 | 13 |  | 410.4028 | 0 | 0.050844 | 0 | 12.4817 | -15.4357 | Yes | 0 | 0 | 7.4749 | Yes | 9999 | ComAgIndPumps_v3_0.xlsm
Efficiency Pump | Proven | Industrial | Motors/Drives | Pumps and Fans | per HP of motor size | Industrial_End suction frame mounted/own bearings_3600rpm_50 to 99.9 HP motor_Constant Speed_ER 17 to 18 (PEI_CL 0.82 to 0.83) | ComAgIndPumps_v3_0.xlsm | All Commercial | 2020-04-21 | 18.51 | 13 |  | 506.9681 | 0 | 0.062808 | 0 | 12.4781 | -15.4346 | 0 | 0 | 7.4727 | 9999 | Efficiency Pump | Industrial_End suction frame mounted/own bearings_3600rpm_50 to 99.9 HP motor_Constant Speed_ER 17 to 18 (PEI_CL 0.82 to 0.83) | Electric | Industrial | Motors/Drives | Pumps and Fans | Pump System Improvements | All Commercial | Any | Any | Any | Retail | per HP of motor size | current practice | 43942 | Active | Proven | 45046 |  | 18.51 | 0 | No longer used in ProCost | 0 | 13 |  | 506.9681 | 0 | 0.062808 | 0 | 12.4781 | -15.4346 | Yes | 0 | 0 | 7.4727 | Yes | 9999 | ComAgIndPumps_v3_0.xlsm
Efficiency Pump | Proven | Industrial | Motors/Drives | Pumps and Fans | per HP of motor size | Industrial_End suction frame mounted/own bearings_3600rpm_50 to 99.9 HP motor_Constant Speed_ER 19 to 20 (PEI_CL 0.80 to 0.81) | ComAgIndPumps_v3_0.xlsm | All Commercial | 2020-04-21 | 22.04 | 13 |  | 603.5335 | 0 | 0.074771 | 0 | 12.4757 | -15.4338 | 0 | 0 | 7.4713 | 9999 | Efficiency Pump | Industrial_End suction frame mounted/own bearings_3600rpm_50 to 99.9 HP motor_Constant Speed_ER 19 to 20 (PEI_CL 0.80 to 0.81) | Electric | Industrial | Motors/Drives | Pumps and Fans | Pump System Improvements | All Commercial | Any | Any | Any | Retail | per HP of motor size | current practice | 43942 | Active | Proven | 45046 |  | 22.04 | 0 | No longer used in ProCost | 0 | 13 |  | 603.5335 | 0 | 0.074771 | 0 | 12.4757 | -15.4338 | Yes | 0 | 0 | 7.4713 | Yes | 9999 | ComAgIndPumps_v3_0.xlsm
Efficiency Pump | Proven | Industrial | Motors/Drives | Pumps and Fans | per HP of motor size | Industrial_End suction frame mounted/own bearings_3600rpm_50 to 99.9 HP motor_Constant Speed_ER 21 to 22 (PEI_CL 0.78 to 0.79) | ComAgIndPumps_v3_0.xlsm | All Commercial | 2020-04-21 | 25.56 | 13 |  | 700.0988 | 0 | 0.086734 | 0 | 12.4788 | -15.4348 | 0 | 0 | 7.4731 | 9999 | Efficiency Pump | Industrial_End suction frame mounted/own bearings_3600rpm_50 to 99.9 HP motor_Constant Speed_ER 21 to 22 (PEI_CL 0.78 to 0.79) | Electric | Industrial | Motors/Drives | Pumps and Fans | Pump System Improvements | All Commercial | Any | Any | Any | Retail | per HP of motor size | current practice | 43942 | Active | Proven | 45046 |  | 25.56 | 0 | No longer used in ProCost | 0 | 13 |  | 700.0988 | 0 | 0.086734 | 0 | 12.4788 | -15.4348 | Yes | 0 | 0 | 7.4731 | Yes | 9999 | ComAgIndPumps_v3_0.xlsm
Efficiency Pump | Proven | Industrial | Motors/Drives | Pumps and Fans | per HP of motor size | Industrial_End suction frame mounted/own bearings_3600rpm_50 to 99.9 HP motor_Constant Speed_ER 23 to 24 (PEI_CL 0.76 to 0.77) | ComAgIndPumps_v3_0.xlsm | All Commercial | 2020-04-21 | 29.09 | 13 |  | 796.6642 | 0 | 0.098698 | 0 | 12.4769 | -15.4342 | 0 | 0 | 7.472 | 9999 | Efficiency Pump | Industrial_End suction frame mounted/own bearings_3600rpm_50 to 99.9 HP motor_Constant Speed_ER 23 to 24 (PEI_CL 0.76 to 0.77) | Electric | Industrial | Motors/Drives | Pumps and Fans | Pump System Improvements | All Commercial | Any | Any | Any | Retail | per HP of motor size | current practice | 43942 | Active | Proven | 45046 |  | 29.09 | 0 | No longer used in ProCost | 0 | 13 |  | 796.6642 | 0 | 0.098698 | 0 | 12.4769 | -15.4342 | Yes | 0 | 0 | 7.472 | Yes | 9999 | ComAgIndPumps_v3_0.xlsm
Efficiency Pump | Proven | Industrial | Motors/Drives | Pumps and Fans | per HP of motor size | Industrial_End suction frame mounted/own bearings_3600rpm_50 to 99.9 HP motor_Constant Speed_ER 25 to 26 (PEI_CL 0.74 to 0.75) | ComAgIndPumps_v3_0.xlsm | All Commercial | 2020-04-21 | 32.61 | 13 |  | 893.2296 | 0 | 0.11066 | 0 | 12.4792 | -15.4349 | 0 | 0 | 7.4734 | 9999 | Efficiency Pump | Industrial_End suction frame mounted/own bearings_3600rpm_50 to 99.9 HP motor_Constant Speed_ER 25 to 26 (PEI_CL 0.74 to 0.75) | Electric | Industrial | Motors/Drives | Pumps and Fans | Pump System Improvements | All Commercial | Any | Any | Any | Retail | per HP of motor size | current practice | 43942 | Active | Proven | 45046 |  | 32.61 | 0 | No longer used in ProCost | 0 | 13 |  | 893.2296 | 0 | 0.11066 | 0 | 12.4792 | -15.4349 | Yes | 0 | 0 | 7.4734 | Yes | 9999 | ComAgIndPumps_v3_0.xlsm
Efficiency Pump | Proven | Industrial | Motors/Drives | Pumps and Fans | per HP of motor size | Industrial_End suction frame mounted/own bearings_3600rpm_50 to 99.9 HP motor_Constant Speed_ER 27 to 28 (PEI_CL 0.72 to 0.73) | ComAgIndPumps_v3_0.xlsm | All Commercial | 2020-04-21 | 36.14 | 13 |  | 989.7949 | 0 | 0.12262 | 0 | 12.4776 | -15.4344 | 0 | 0 | 7.4724 | 9999 | Efficiency Pump | Industrial_End suction frame mounted/own bearings_3600rpm_50 to 99.9 HP motor_Constant Speed_ER 27 to 28 (PEI_CL 0.72 to 0.73) | Electric | Industrial | Motors/Drives | Pumps and Fans | Pump System Improvements | All Commercial | Any | Any | Any | Retail | per HP of motor size | current practice | 43942 | Active | Proven | 45046 |  | 36.14 | 0 | No longer used in ProCost | 0 | 13 |  | 989.7949 | 0 | 0.12262 | 0 | 12.4776 | -15.4344 | Yes | 0 | 0 | 7.4724 | Yes | 9999 | ComAgIndPumps_v3_0.xlsm
Efficiency Pump | Proven | Industrial | Motors/Drives | Pumps and Fans | per HP of motor size | Industrial_End suction frame mounted/own bearings_3600rpm_50 to 99.9 HP motor_Constant Speed_ER 9 to 10 (PEI_CL 0.90 to 0.91) | ComAgIndPumps_v3_0.xlsm | All Commercial | 2020-04-21 | 4.41 | 13 |  | 120.7067 | 0 | 0.014954 | 0 | 12.47 | -15.432 | 0 | 0 | 7.4679 | 9999 | Efficiency Pump | Industrial_End suction frame mounted/own bearings_3600rpm_50 to 99.9 HP motor_Constant Speed_ER 9 to 10 (PEI_CL 0.90 to 0.91) | Electric | Industrial | Motors/Drives | Pumps and Fans | Pump System Improvements | All Commercial | Any | Any | Any | Retail | per HP of motor size | current practice | 43942 | Active | Proven | 45046 |  | 4.41 | 0 | No longer used in ProCost | 0 | 13 |  | 120.7067 | 0 | 0.014954 | 0 | 12.47 | -15.432 | Yes | 0 | 0 | 7.4679 | Yes | 9999 | ComAgIndPumps_v3_0.xlsm
Efficiency Pump | Proven | Industrial | Motors/Drives | Pumps and Fans | per HP of motor size | Industrial_End suction frame mounted/own bearings_3600rpm_50 to 99.9 HP motor_Variable Speed_ER 55 to 56 (PEI_VL 0.44 to 0.45) (PEI_CL 0.87 to 0.89) | ComAgIndPumps_v3_0.xlsm | All Commercial | 2020-04-21 | 8.72 | 13 |  | 111.861 | 0 | 0.015161 | 0 | 6.0222 | -12.5526 | 0 | 0 | 3.493 | 9999 | Efficiency Pump | Industrial_End suction frame mounted/own bearings_3600rpm_50 to 99.9 HP motor_Variable Speed_ER 55 to 56 (PEI_VL 0.44 to 0.45) (PEI_CL 0.87 to 0.89) | Electric | Industrial | Motors/Drives | Pumps and Fans | Pump System Improvements | All Commercial | Any | Any | Any | Retail | per HP of motor size | current practice | 43942 | Active | Proven | 45046 |  | 8.72 | 0 | No longer used in ProCost | 0 | 13 |  | 111.861 | 0 | 0.015161 | 0 | 6.0222 | -12.5526 | Yes | 0 | 0 | 3.493 | Yes | 9999 | ComAgIndPumps_v3_0.xlsm
Efficiency Pump | Proven | Industrial | Motors/Drives | Pumps and Fans | per HP of motor size | Industrial_End suction frame mounted/own bearings_3600rpm_50 to 99.9 HP motor_Variable Speed_ER 57 to 58 (PEI_VL 0.42 to 0.43) (PEI_CL 0.83 to 0.85) | ComAgIndPumps_v3_0.xlsm | All Commercial | 2020-04-21 | 15.69 | 13 |  | 201.3498 | 0 | 0.027291 | 0 | 6.0245 | -12.5558 | 0 | 0 | 3.4943 | 9999 | Efficiency Pump | Industrial_End suction frame mounted/own bearings_3600rpm_50 to 99.9 HP motor_Variable Speed_ER 57 to 58 (PEI_VL 0.42 to 0.43) (PEI_CL 0.83 to 0.85) | Electric | Industrial | Motors/Drives | Pumps and Fans | Pump System Improvements | All Commercial | Any | Any | Any | Retail | per HP of motor size | current practice | 43942 | Active | Proven | 45046 |  | 15.69 | 0 | No longer used in ProCost | 0 | 13 |  | 201.3498 | 0 | 0.027291 | 0 | 6.0245 | -12.5558 | Yes | 0 | 0 | 3.4943 | Yes | 9999 | ComAgIndPumps_v3_0.xlsm
Efficiency Pump | Proven | Industrial | Motors/Drives | Pumps and Fans | per HP of motor size | Industrial_End suction frame mounted/own bearings_3600rpm_50 to 99.9 HP motor_Variable Speed_ER 59 to 60 (PEI_VL 0.40 to 0.41) (PEI_CL 0.79 to 0.81) | ComAgIndPumps_v3_0.xlsm | All Commercial | 2020-04-21 | 22.67 | 13 |  | 290.8386 | 0 | 0.03942 | 0 | 6.0227 | -12.5534 | 0 | 0 | 3.4933 | 9999 | Efficiency Pump | Industrial_End suction frame mounted/own bearings_3600rpm_50 to 99.9 HP motor_Variable Speed_ER 59 to 60 (PEI_VL 0.40 to 0.41) (PEI_CL 0.79 to 0.81) | Electric | Industrial | Motors/Drives | Pumps and Fans | Pump System Improvements | All Commercial | Any | Any | Any | Retail | per HP of motor size | current practice | 43942 | Active | Proven | 45046 |  | 22.67 | 0 | No longer used in ProCost | 0 | 13 |  | 290.8386 | 0 | 0.03942 | 0 | 6.0227 | -12.5534 | Yes | 0 | 0 | 3.4933 | Yes | 9999 | ComAgIndPumps_v3_0.xlsm
Efficiency Pump | Proven | Industrial | Motors/Drives | Pumps and Fans | per HP of motor size | Industrial_End suction frame mounted/own bearings_3600rpm_50 to 99.9 HP motor_Variable Speed_ER 61 to 62 (PEI_VL 0.38 to 0.39) (PEI_CL 0.75 to 0.77) | ComAgIndPumps_v3_0.xlsm | All Commercial | 2020-04-21 | 29.64 | 13 |  | 380.3275 | 0 | 0.051549 | 0 | 6.0238 | -12.5549 | 0 | 0 | 3.4939 | 9999 | Efficiency Pump | Industrial_End suction frame mounted/own bearings_3600rpm_50 to 99.9 HP motor_Variable Speed_ER 61 to 62 (PEI_VL 0.38 to 0.39) (PEI_CL 0.75 to 0.77) | Electric | Industrial | Motors/Drives | Pumps and Fans | Pump System Improvements | All Commercial | Any | Any | Any | Retail | per HP of motor size | current practice | 43942 | Active | Proven | 45046 |  | 29.64 | 0 | No longer used in ProCost | 0 | 13 |  | 380.3275 | 0 | 0.051549 | 0 | 6.0238 | -12.5549 | Yes | 0 | 0 | 3.4939 | Yes | 9999 | ComAgIndPumps_v3_0.xlsm
Efficiency Pump | Proven | Industrial | Motors/Drives | Pumps and Fans | per HP of motor size | Industrial_In-line_1800rpm_1 to 1.9 HP motor_Variable Speed_ER 48 to 49 (PEI_VL 0.51 to 0.52) (PEI_CL 0.90 to 0.92) | ComAgIndPumps_v3_0.xlsm | All Commercial | 2020-04-21 | 149.52 | 10 |  | 88.7506 | 0 | 0.012029 | 0 | 0.22966 | 197.2393 | 0 | 0 | 0.13334 | 9999 | Efficiency Pump | Industrial_In-line_1800rpm_1 to 1.9 HP motor_Variable Speed_ER 48 to 49 (PEI_VL 0.51 to 0.52) (PEI_CL 0.90 to 0.92) | Electric | Industrial | Motors/Drives | Pumps and Fans | Pump System Improvements | All Commercial | Any | Any | Any | Retail | per HP of motor size | current practice | 43942 | Active | Proven | 45046 |  | 149.52 | 0 | No longer used in ProCost | 0 | 10 |  | 88.7506 | 0 | 0.012029 | 0 | 0.22966 | 197.2393 | No | 0 | 0 | 0.13334 | No | 9999 | ComAgIndPumps_v3_0.xlsm
Efficiency Pump | Proven | Industrial | Motors/Drives | Pumps and Fans | per HP of motor size | Industrial_In-line_1800rpm_1 to 1.9 HP motor_Variable Speed_ER 50 to 51 (PEI_VL 0.49 to 0.50) (PEI_CL 0.87 to 0.89) | ComAgIndPumps_v3_0.xlsm | All Commercial | 2020-04-21 | 269.14 | 10 |  | 159.7511 | 0 | 0.021652 | 0 | 0.22965 | 197.2426 | 0 | 0 | 0.13334 | 9999 | Efficiency Pump | Industrial_In-line_1800rpm_1 to 1.9 HP motor_Variable Speed_ER 50 to 51 (PEI_VL 0.49 to 0.50) (PEI_CL 0.87 to 0.89) | Electric | Industrial | Motors/Drives | Pumps and Fans | Pump System Improvements | All Commercial | Any | Any | Any | Retail | per HP of motor size | current practice | 43942 | Active | Proven | 45046 |  | 269.14 | 0 | No longer used in ProCost | 0 | 10 |  | 159.7511 | 0 | 0.021652 | 0 | 0.22965 | 197.2426 | No | 0 | 0 | 0.13334 | No | 9999 | ComAgIndPumps_v3_0.xlsm
Efficiency Pump | Proven | Industrial | Motors/Drives | Pumps and Fans | per HP of motor size | Industrial_In-line_1800rpm_1 to 1.9 HP motor_Variable Speed_ER 52 to 53 (PEI_VL 0.47 to 0.48) (PEI_CL 0.83 to 0.85) | ComAgIndPumps_v3_0.xlsm | All Commercial | 2020-04-21 | 388.75 | 10 |  | 230.7516 | 0 | 0.031276 | 0 | 0.22966 | 197.2382 | 0 | 0 | 0.13334 | 9999 | Efficiency Pump | Industrial_In-line_1800rpm_1 to 1.9 HP motor_Variable Speed_ER 52 to 53 (PEI_VL 0.47 to 0.48) (PEI_CL 0.83 to 0.85) | Electric | Industrial | Motors/Drives | Pumps and Fans | Pump System Improvements | All Commercial | Any | Any | Any | Retail | per HP of motor size | current practice | 43942 | Active | Proven | 45046 |  | 388.75 | 0 | No longer used in ProCost | 0 | 10 |  | 230.7516 | 0 | 0.031276 | 0 | 0.22966 | 197.2382 | No | 0 | 0 | 0.13334 | No | 9999 | ComAgIndPumps_v3_0.xlsm
Efficiency Pump | Proven | Industrial | Motors/Drives | Pumps and Fans | per HP of motor size | Industrial_In-line_1800rpm_1 to 1.9 HP motor_Variable Speed_ER 54 to 55 (PEI_VL 0.45 to 0.46) (PEI_CL 0.80 to 0.82) | ComAgIndPumps_v3_0.xlsm | All Commercial | 2020-04-21 | 508.37 | 10 |  | 301.7521 | 0 | 0.040899 | 0 | 0.22966 | 197.2402 | 0 | 0 | 0.13334 | 9999 | Efficiency Pump | Industrial_In-line_1800rpm_1 to 1.9 HP motor_Variable Speed_ER 54 to 55 (PEI_VL 0.45 to 0.46) (PEI_CL 0.80 to 0.82) | Electric | Industrial | Motors/Drives | Pumps and Fans | Pump System Improvements | All Commercial | Any | Any | Any | Retail | per HP of motor size | current practice | 43942 | Active | Proven | 45046 |  | 508.37 | 0 | No longer used in ProCost | 0 | 10 |  | 301.7521 | 0 | 0.040899 | 0 | 0.22966 | 197.2402 | No | 0 | 0 | 0.13334 | No | 9999 | ComAgIndPumps_v3_0.xlsm
Efficiency Pump | Proven | Industrial | Motors/Drives | Pumps and Fans | per HP of motor size | Industrial_In-line_1800rpm_1 to 1.9 HP motor_Variable Speed_ER 56 to 57 (PEI_VL 0.43 to 0.44) (PEI_CL 0.76 to 0.78) | ComAgIndPumps_v3_0.xlsm | All Commercial | 2020-04-21 | 627.99 | 10 |  | 372.7526 | 0 | 0.050522 | 0 | 0.22966 | 197.2414 | 0 | 0 | 0.13334 | 9999 | Efficiency Pump | Industrial_In-line_1800rpm_1 to 1.9 HP motor_Variable Speed_ER 56 to 57 (PEI_VL 0.43 to 0.44) (PEI_CL 0.76 to 0.78) | Electric | Industrial | Motors/Drives | Pumps and Fans | Pump System Improvements | All Commercial | Any | Any | Any | Retail | per HP of motor size | current practice | 43942 | Active | Proven | 45046 |  | 627.99 | 0 | No longer used in ProCost | 0 | 10 |  | 372.7526 | 0 | 0.050522 | 0 | 0.22966 | 197.2414 | No | 0 | 0 | 0.13334 | No | 9999 | ComAgIndPumps_v3_0.xlsm
Efficiency Pump | Proven | Industrial | Motors/Drives | Pumps and Fans | per HP of motor size | Industrial_In-line_1800rpm_1 to 1.9 HP motor_Variable Speed_ER 58 to 59 (PEI_VL 0.41 to 0.42) (PEI_CL 0.73 to 0.74) | ComAgIndPumps_v3_0.xlsm | All Commercial | 2020-04-21 | 747.6 | 10 |  | 443.7531 | 0 | 0.060145 | 0 | 0.22966 | 197.2393 | 0 | 0 | 0.13334 | 9999 | Efficiency Pump | Industrial_In-line_1800rpm_1 to 1.9 HP motor_Variable Speed_ER 58 to 59 (PEI_VL 0.41 to 0.42) (PEI_CL 0.73 to 0.74) | Electric | Industrial | Motors/Drives | Pumps and Fans | Pump System Improvements | All Commercial | Any | Any | Any | Retail | per HP of motor size | current practice | 43942 | Active | Proven | 45046 |  | 747.6 | 0 | No longer used in ProCost | 0 | 10 |  | 443.7531 | 0 | 0.060145 | 0 | 0.22966 | 197.2393 | No | 0 | 0 | 0.13334 | No | 9999 | ComAgIndPumps_v3_0.xlsm
Efficiency Pump | Proven | Industrial | Motors/Drives | Pumps and Fans | per HP of motor size | Industrial_In-line_1800rpm_1 to 1.9 HP motor_Variable Speed_ER 60 to 61 (PEI_VL 0.39 to 0.40) (PEI_CL 0.69 to 0.71) | ComAgIndPumps_v3_0.xlsm | All Commercial | 2020-04-21 | 867.22 | 10 |  | 514.7536 | 0 | 0.069769 | 0 | 0.22966 | 197.2403 | 0 | 0 | 0.13334 | 9999 | Efficiency Pump | Industrial_In-line_1800rpm_1 to 1.9 HP motor_Variable Speed_ER 60 to 61 (PEI_VL 0.39 to 0.40) (PEI_CL 0.69 to 0.71) | Electric | Industrial | Motors/Drives | Pumps and Fans | Pump System Improvements | All Commercial | Any | Any | Any | Retail | per HP of motor size | current practice | 43942 | Active | Proven | 45046 |  | 867.22 | 0 | No longer used in ProCost | 0 | 10 |  | 514.7536 | 0 | 0.069769 | 0 | 0.22966 | 197.2403 | No | 0 | 0 | 0.13334 | No | 9999 | ComAgIndPumps_v3_0.xlsm
Efficiency Pump | Proven | Industrial | Motors/Drives | Pumps and Fans | per HP of motor size | Industrial_In-line_1800rpm_1 to 1.9 HP motor_Variable Speed_ER 62 to 63 (PEI_VL 0.37 to 0.38) (PEI_CL 0.66 to 0.67) | ComAgIndPumps_v3_0.xlsm | All Commercial | 2020-04-21 | 986.84 | 10 |  | 585.7541 | 0 | 0.079392 | 0 | 0.22966 | 197.2411 | 0 | 0 | 0.13334 | 9999 | Efficiency Pump | Industrial_In-line_1800rpm_1 to 1.9 HP motor_Variable Speed_ER 62 to 63 (PEI_VL 0.37 to 0.38) (PEI_CL 0.66 to 0.67) | Electric | Industrial | Motors/Drives | Pumps and Fans | Pump System Improvements | All Commercial | Any | Any | Any | Retail | per HP of motor size | current practice | 43942 | Active | Proven | 45046 |  | 986.84 | 0 | No longer used in ProCost | 0 | 10 |  | 585.7541 | 0 | 0.079392 | 0 | 0.22966 | 197.2411 | No | 0 | 0 | 0.13334 | No | 9999 | ComAgIndPumps_v3_0.xlsm
Efficiency Pump | Proven | Industrial | Motors/Drives | Pumps and Fans | per HP of motor size | Industrial_In-line_1800rpm_1 to 4.9 HP motor_Constant Speed_ER 11 to 12 (PEI_CL 0.88 to 0.89) | ComAgIndPumps_v3_0.xlsm | All Commercial | 2020-04-21 | 132.78 | 10 |  | 248.9989 | 0 | 0.030848 | 0 | 0.70414 | 49.6958 | 0 | 0 | 0.42211 | 9999 | Efficiency Pump | Industrial_In-line_1800rpm_1 to 4.9 HP motor_Constant Speed_ER 11 to 12 (PEI_CL 0.88 to 0.89) | Electric | Industrial | Motors/Drives | Pumps and Fans | Pump System Improvements | All Commercial | Any | Any | Any | Retail | per HP of motor size | current practice | 43942 | Active | Proven | 45046 |  | 132.78 | 0 | No longer used in ProCost | 0 | 10 |  | 248.9989 | 0 | 0.030848 | 0 | 0.70414 | 49.6958 | No | 0 | 0 | 0.42211 | No | 9999 | ComAgIndPumps_v3_0.xlsm
Efficiency Pump | Proven | Industrial | Motors/Drives | Pumps and Fans | per HP of motor size | Industrial_In-line_1800rpm_1 to 4.9 HP motor_Constant Speed_ER 13 to 14 (PEI_CL 0.86 to 0.87) | ComAgIndPumps_v3_0.xlsm | All Commercial | 2020-04-21 | 173.63 | 10 |  | 325.6139 | 0 | 0.04034 | 0 | 0.70416 | 49.6937 | 0 | 0 | 0.42212 | 9999 | Efficiency Pump | Industrial_In-line_1800rpm_1 to 4.9 HP motor_Constant Speed_ER 13 to 14 (PEI_CL 0.86 to 0.87) | Electric | Industrial | Motors/Drives | Pumps and Fans | Pump System Improvements | All Commercial | Any | Any | Any | Retail | per HP of motor size | current practice | 43942 | Active | Proven | 45046 |  | 173.63 | 0 | No longer used in ProCost | 0 | 10 |  | 325.6139 | 0 | 0.04034 | 0 | 0.70416 | 49.6937 | No | 0 | 0 | 0.42212 | No | 9999 | ComAgIndPumps_v3_0.xlsm
Efficiency Pump | Proven | Industrial | Motors/Drives | Pumps and Fans | per HP of motor size | Industrial_In-line_1800rpm_1 to 4.9 HP motor_Constant Speed_ER 15 to 16 (PEI_CL 0.84 to 0.85) | ComAgIndPumps_v3_0.xlsm | All Commercial | 2020-04-21 | 214.49 | 10 |  | 402.2289 | 0 | 0.049832 | 0 | 0.70414 | 49.6956 | 0 | 0 | 0.42211 | 9999 | Efficiency Pump | Industrial_In-line_1800rpm_1 to 4.9 HP motor_Constant Speed_ER 15 to 16 (PEI_CL 0.84 to 0.85) | Electric | Industrial | Motors/Drives | Pumps and Fans | Pump System Improvements | All Commercial | Any | Any | Any | Retail | per HP of motor size | current practice | 43942 | Active | Proven | 45046 |  | 214.49 | 0 | No longer used in ProCost | 0 | 10 |  | 402.2289 | 0 | 0.049832 | 0 | 0.70414 | 49.6956 | No | 0 | 0 | 0.42211 | No | 9999 | ComAgIndPumps_v3_0.xlsm
Efficiency Pump | Proven | Industrial | Motors/Drives | Pumps and Fans | per HP of motor size | Industrial_In-line_1800rpm_1 to 4.9 HP motor_Constant Speed_ER 17 to 18 (PEI_CL 0.82 to 0.83) | ComAgIndPumps_v3_0.xlsm | All Commercial | 2020-04-21 | 255.34 | 10 |  | 478.844 | 0 | 0.059323 | 0 | 0.70416 | 49.6941 | 0 | 0 | 0.42212 | 9999 | Efficiency Pump | Industrial_In-line_1800rpm_1 to 4.9 HP motor_Constant Speed_ER 17 to 18 (PEI_CL 0.82 to 0.83) | Electric | Industrial | Motors/Drives | Pumps and Fans | Pump System Improvements | All Commercial | Any | Any | Any | Retail | per HP of motor size | current practice | 43942 | Active | Proven | 45046 |  | 255.34 | 0 | No longer used in ProCost | 0 | 10 |  | 478.844 | 0 | 0.059323 | 0 | 0.70416 | 49.6941 | No | 0 | 0 | 0.42212 | No | 9999 | ComAgIndPumps_v3_0.xlsm
Efficiency Pump | Proven | Industrial | Motors/Drives | Pumps and Fans | per HP of motor size | Industrial_In-line_1800rpm_1 to 4.9 HP motor_Constant Speed_ER 19 to 20 (PEI_CL 0.80 to 0.81) | ComAgIndPumps_v3_0.xlsm | All Commercial | 2020-04-21 | 296.2 | 10 |  | 555.459 | 0 | 0.068815 | 0 | 0.70414 | 49.6954 | 0 | 0 | 0.42211 | 9999 | Efficiency Pump | Industrial_In-line_1800rpm_1 to 4.9 HP motor_Constant Speed_ER 19 to 20 (PEI_CL 0.80 to 0.81) | Electric | Industrial | Motors/Drives | Pumps and Fans | Pump System Improvements | All Commercial | Any | Any | Any | Retail | per HP of motor size | current practice | 43942 | Active | Proven | 45046 |  | 296.2 | 0 | No longer used in ProCost | 0 | 10 |  | 555.459 | 0 | 0.068815 | 0 | 0.70414 | 49.6954 | No | 0 | 0 | 0.42211 | No | 9999 | ComAgIndPumps_v3_0.xlsm
Efficiency Pump | Proven | Industrial | Motors/Drives | Pumps and Fans | per HP of motor size | Industrial_In-line_1800rpm_1 to 4.9 HP motor_Constant Speed_ER 21 to 22 (PEI_CL 0.78 to 0.79) | ComAgIndPumps_v3_0.xlsm | All Commercial | 2020-04-21 | 337.05 | 10 |  | 632.074 | 0 | 0.078307 | 0 | 0.70415 | 49.6944 | 0 | 0 | 0.42212 | 9999 | Efficiency Pump | Industrial_In-line_1800rpm_1 to 4.9 HP motor_Constant Speed_ER 21 to 22 (PEI_CL 0.78 to 0.79) | Electric | Industrial | Motors/Drives | Pumps and Fans | Pump System Improvements | All Commercial | Any | Any | Any | Retail | per HP of motor size | current practice | 43942 | Active | Proven | 45046 |  | 337.05 | 0 | No longer used in ProCost | 0 | 10 |  | 632.074 | 0 | 0.078307 | 0 | 0.70415 | 49.6944 | No | 0 | 0 | 0.42212 | No | 9999 | ComAgIndPumps_v3_0.xlsm
Efficiency Pump | Proven | Industrial | Motors/Drives | Pumps and Fans | per HP of motor size | Industrial_In-line_1800rpm_1 to 4.9 HP motor_Constant Speed_ER 23 to 24 (PEI_CL 0.76 to 0.77) | ComAgIndPumps_v3_0.xlsm | All Commercial | 2020-04-21 | 377.91 | 10 |  | 708.6891 | 0 | 0.087799 | 0 | 0.70414 | 49.6954 | 0 | 0 | 0.42211 | 9999 | Efficiency Pump | Industrial_In-line_1800rpm_1 to 4.9 HP motor_Constant Speed_ER 23 to 24 (PEI_CL 0.76 to 0.77) | Electric | Industrial | Motors/Drives | Pumps and Fans | Pump System Improvements | All Commercial | Any | Any | Any | Retail | per HP of motor size | current practice | 43942 | Active | Proven | 45046 |  | 377.91 | 0 | No longer used in ProCost | 0 | 10 |  | 708.6891 | 0 | 0.087799 | 0 | 0.70414 | 49.6954 | No | 0 | 0 | 0.42211 | No | 9999 | ComAgIndPumps_v3_0.xlsm
Efficiency Pump | Proven | Industrial | Motors/Drives | Pumps and Fans | per HP of motor size | Industrial_In-line_1800rpm_1 to 4.9 HP motor_Constant Speed_ER 7 to 8 (PEI_CL 0.92 to 0.93) | ComAgIndPumps_v3_0.xlsm | All Commercial | 2020-04-21 | 51.07 | 10 |  | 95.7688 | 0 | 0.011865 | 0 | 0.70413 | 49.6968 | 0 | 0 | 0.4221 | 9999 | Efficiency Pump | Industrial_In-line_1800rpm_1 to 4.9 HP motor_Constant Speed_ER 7 to 8 (PEI_CL 0.92 to 0.93) | Electric | Industrial | Motors/Drives | Pumps and Fans | Pump System Improvements | All Commercial | Any | Any | Any | Retail | per HP of motor size | current practice | 43942 | Active | Proven | 45046 |  | 51.07 | 0 | No longer used in ProCost | 0 | 10 |  | 95.7688 | 0 | 0.011865 | 0 | 0.70413 | 49.6968 | No | 0 | 0 | 0.4221 | No | 9999 | ComAgIndPumps_v3_0.xlsm
Efficiency Pump | Proven | Industrial | Motors/Drives | Pumps and Fans | per HP of motor size | Industrial_In-line_1800rpm_1 to 4.9 HP motor_Constant Speed_ER 9 to 10 (PEI_CL 0.90 to 0.91) | ComAgIndPumps_v3_0.xlsm | All Commercial | 2020-04-21 | 91.92 | 10 |  | 172.3838 | 0 | 0.021356 | 0 | 0.70417 | 49.6923 | 0 | 0 | 0.42213 | 9999 | Efficiency Pump | Industrial_In-line_1800rpm_1 to 4.9 HP motor_Constant Speed_ER 9 to 10 (PEI_CL 0.90 to 0.91) | Electric | Industrial | Motors/Drives | Pumps and Fans | Pump System Improvements | All Commercial | Any | Any | Any | Retail | per HP of motor size | current practice | 43942 | Active | Proven | 45046 |  | 91.92 | 0 | No longer used in ProCost | 0 | 10 |  | 172.3838 | 0 | 0.021356 | 0 | 0.70417 | 49.6923 | No | 0 | 0 | 0.42213 | No | 9999 | ComAgIndPumps_v3_0.xlsm
Efficiency Pump | Proven | Industrial | Motors/Drives | Pumps and Fans | per HP of motor size | Industrial_In-line_1800rpm_10 to 24.9 HP motor_Constant Speed_ER 11 to 12 (PEI_CL 0.88 to 0.89) | ComAgIndPumps_v3_0.xlsm | All Commercial | 2020-04-21 | 34.05 | 10 |  | 288.6551 | 0 | 0.035761 | 0 | 3.1831 | -4.0606 | 0 | 0 | 1.9082 | 9999 | Efficiency Pump | Industrial_In-line_1800rpm_10 to 24.9 HP motor_Constant Speed_ER 11 to 12 (PEI_CL 0.88 to 0.89) | Electric | Industrial | Motors/Drives | Pumps and Fans | Pump System Improvements | All Commercial | Any | Any | Any | Retail | per HP of motor size | current practice | 43942 | Active | Proven | 45046 |  | 34.05 | 0 | No longer used in ProCost | 0 | 10 |  | 288.6551 | 0 | 0.035761 | 0 | 3.1831 | -4.0606 | Yes | 0 | 0 | 1.9082 | Yes | 9999 | ComAgIndPumps_v3_0.xlsm
Efficiency Pump | Proven | Industrial | Motors/Drives | Pumps and Fans | per HP of motor size | Industrial_In-line_1800rpm_10 to 24.9 HP motor_Constant Speed_ER 13 to 14 (PEI_CL 0.86 to 0.87) | ComAgIndPumps_v3_0.xlsm | All Commercial | 2020-04-21 | 44.53 | 10 |  | 377.4721 | 0 | 0.046765 | 0 | 3.1829 | -4.0596 | 0 | 0 | 1.9081 | 9999 | Efficiency Pump | Industrial_In-line_1800rpm_10 to 24.9 HP motor_Constant Speed_ER 13 to 14 (PEI_CL 0.86 to 0.87) | Electric | Industrial | Motors/Drives | Pumps and Fans | Pump System Improvements | All Commercial | Any | Any | Any | Retail | per HP of motor size | current practice | 43942 | Active | Proven | 45046 |  | 44.53 | 0 | No longer used in ProCost | 0 | 10 |  | 377.4721 | 0 | 0.046765 | 0 | 3.1829 | -4.0596 | Yes | 0 | 0 | 1.9081 | Yes | 9999 | ComAgIndPumps_v3_0.xlsm
Efficiency Pump | Proven | Industrial | Motors/Drives | Pumps and Fans | per HP of motor size | Industrial_In-line_1800rpm_10 to 24.9 HP motor_Constant Speed_ER 15 to 16 (PEI_CL 0.84 to 0.85) | ComAgIndPumps_v3_0.xlsm | All Commercial | 2020-04-21 | 55.01 | 10 |  | 466.289 | 0 | 0.057768 | 0 | 3.1828 | -4.0589 | 0 | 0 | 1.908 | 9999 | Efficiency Pump | Industrial_In-line_1800rpm_10 to 24.9 HP motor_Constant Speed_ER 15 to 16 (PEI_CL 0.84 to 0.85) | Electric | Industrial | Motors/Drives | Pumps and Fans | Pump System Improvements | All Commercial | Any | Any | Any | Retail | per HP of motor size | current practice | 43942 | Active | Proven | 45046 |  | 55.01 | 0 | No longer used in ProCost | 0 | 10 |  | 466.289 | 0 | 0.057768 | 0 | 3.1828 | -4.0589 | Yes | 0 | 0 | 1.908 | Yes | 9999 | ComAgIndPumps_v3_0.xlsm
Efficiency Pump | Proven | Industrial | Motors/Drives | Pumps and Fans | per HP of motor size | Industrial_In-line_1800rpm_10 to 24.9 HP motor_Constant Speed_ER 17 to 18 (PEI_CL 0.82 to 0.83) | ComAgIndPumps_v3_0.xlsm | All Commercial | 2020-04-21 | 65.49 | 10 |  | 555.106 | 0 | 0.068771 | 0 | 3.1827 | -4.0585 | 0 | 0 | 1.9079 | 9999 | Efficiency Pump | Industrial_In-line_1800rpm_10 to 24.9 HP motor_Constant Speed_ER 17 to 18 (PEI_CL 0.82 to 0.83) | Electric | Industrial | Motors/Drives | Pumps and Fans | Pump System Improvements | All Commercial | Any | Any | Any | Retail | per HP of motor size | current practice | 43942 | Active | Proven | 45046 |  | 65.49 | 0 | No longer used in ProCost | 0 | 10 |  | 555.106 | 0 | 0.068771 | 0 | 3.1827 | -4.0585 | Yes | 0 | 0 | 1.9079 | Yes | 9999 | ComAgIndPumps_v3_0.xlsm
Efficiency Pump | Proven | Industrial | Motors/Drives | Pumps and Fans | per HP of motor size | Industrial_In-line_1800rpm_10 to 24.9 HP motor_Constant Speed_ER 19 to 20 (PEI_CL 0.80 to 0.81) | ComAgIndPumps_v3_0.xlsm | All Commercial | 2020-04-21 | 75.97 | 10 |  | 643.9229 | 0 | 0.079775 | 0 | 3.1826 | -4.0581 | 0 | 0 | 1.9079 | 9999 | Efficiency Pump | Industrial_In-line_1800rpm_10 to 24.9 HP motor_Constant Speed_ER 19 to 20 (PEI_CL 0.80 to 0.81) | Electric | Industrial | Motors/Drives | Pumps and Fans | Pump System Improvements | All Commercial | Any | Any | Any | Retail | per HP of motor size | current practice | 43942 | Active | Proven | 45046 |  | 75.97 | 0 | No longer used in ProCost | 0 | 10 |  | 643.9229 | 0 | 0.079775 | 0 | 3.1826 | -4.0581 | Yes | 0 | 0 | 1.9079 | Yes | 9999 | ComAgIndPumps_v3_0.xlsm
Efficiency Pump | Proven | Industrial | Motors/Drives | Pumps and Fans | per HP of motor size | Industrial_In-line_1800rpm_10 to 24.9 HP motor_Constant Speed_ER 21 to 22 (PEI_CL 0.78 to 0.79) | ComAgIndPumps_v3_0.xlsm | All Commercial | 2020-04-21 | 86.45 | 10 |  | 732.7399 | 0 | 0.090778 | 0 | 3.1826 | -4.0579 | 0 | 0 | 1.9078 | 9999 | Efficiency Pump | Industrial_In-line_1800rpm_10 to 24.9 HP motor_Constant Speed_ER 21 to 22 (PEI_CL 0.78 to 0.79) | Electric | Industrial | Motors/Drives | Pumps and Fans | Pump System Improvements | All Commercial | Any | Any | Any | Retail | per HP of motor size | current practice | 43942 | Active | Proven | 45046 |  | 86.45 | 0 | No longer used in ProCost | 0 | 10 |  | 732.7399 | 0 | 0.090778 | 0 | 3.1826 | -4.0579 | Yes | 0 | 0 | 1.9078 | Yes | 9999 | ComAgIndPumps_v3_0.xlsm
Efficiency Pump | Proven | Industrial | Motors/Drives | Pumps and Fans | per HP of motor size | Industrial_In-line_1800rpm_10 to 24.9 HP motor_Constant Speed_ER 23 to 24 (PEI_CL 0.76 to 0.77) | ComAgIndPumps_v3_0.xlsm | All Commercial | 2020-04-21 | 96.92 | 10 |  | 821.5568 | 0 | 0.10178 | 0 | 3.1829 | -4.0593 | 0 | 0 | 1.908 | 9999 | Efficiency Pump | Industrial_In-line_1800rpm_10 to 24.9 HP motor_Constant Speed_ER 23 to 24 (PEI_CL 0.76 to 0.77) | Electric | Industrial | Motors/Drives | Pumps and Fans | Pump System Improvements | All Commercial | Any | Any | Any | Retail | per HP of motor size | current practice | 43942 | Active | Proven | 45046 |  | 96.92 | 0 | No longer used in ProCost | 0 | 10 |  | 821.5568 | 0 | 0.10178 | 0 | 3.1829 | -4.0593 | Yes | 0 | 0 | 1.908 | Yes | 9999 | ComAgIndPumps_v3_0.xlsm
Efficiency Pump | Proven | Industrial | Motors/Drives | Pumps and Fans | per HP of motor size | Industrial_In-line_1800rpm_10 to 24.9 HP motor_Constant Speed_ER 7 to 8 (PEI_CL 0.92 to 0.93) | ComAgIndPumps_v3_0.xlsm | All Commercial | 2020-04-21 | 13.1 | 10 |  | 111.0212 | 0 | 0.013754 | 0 | 3.1822 | -4.0561 | 0 | 0 | 1.9076 | 9999 | Efficiency Pump | Industrial_In-line_1800rpm_10 to 24.9 HP motor_Constant Speed_ER 7 to 8 (PEI_CL 0.92 to 0.93) | Electric | Industrial | Motors/Drives | Pumps and Fans | Pump System Improvements | All Commercial | Any | Any | Any | Retail | per HP of motor size | current practice | 43942 | Active | Proven | 45046 |  | 13.1 | 0 | No longer used in ProCost | 0 | 10 |  | 111.0212 | 0 | 0.013754 | 0 | 3.1822 | -4.0561 | Yes | 0 | 0 | 1.9076 | Yes | 9999 | ComAgIndPumps_v3_0.xlsm
Efficiency Pump | Proven | Industrial | Motors/Drives | Pumps and Fans | per HP of motor size | Industrial_In-line_1800rpm_10 to 24.9 HP motor_Constant Speed_ER 9 to 10 (PEI_CL 0.90 to 0.91) | ComAgIndPumps_v3_0.xlsm | All Commercial | 2020-04-21 | 23.58 | 10 |  | 199.8382 | 0 | 0.024758 | 0 | 3.1822 | -4.0561 | 0 | 0 | 1.9076 | 9999 | Efficiency Pump | Industrial_In-line_1800rpm_10 to 24.9 HP motor_Constant Speed_ER 9 to 10 (PEI_CL 0.90 to 0.91) | Electric | Industrial | Motors/Drives | Pumps and Fans | Pump System Improvements | All Commercial | Any | Any | Any | Retail | per HP of motor size | current practice | 43942 | Active | Proven | 45046 |  | 23.58 | 0 | No longer used in ProCost | 0 | 10 |  | 199.8382 | 0 | 0.024758 | 0 | 3.1822 | -4.0561 | Yes | 0 | 0 | 1.9076 | Yes | 9999 | ComAgIndPumps_v3_0.xlsm
Efficiency Pump | Proven | Industrial | Motors/Drives | Pumps and Fans | per HP of motor size | Industrial_In-line_1800rpm_10 to 24.9 HP motor_Variable Speed_ER 54 to 55 (PEI_VL 0.45 to 0.46) (PEI_CL 0.90 to 0.92) | ComAgIndPumps_v3_0.xlsm | All Commercial | 2020-04-21 | 26.21 | 10 |  | 102.8853 | 0 | 0.013945 | 0 | 1.5188 | 12.1104 | 0 | 0 | 0.88181 | 9999 | Efficiency Pump | Industrial_In-line_1800rpm_10 to 24.9 HP motor_Variable Speed_ER 54 to 55 (PEI_VL 0.45 to 0.46) (PEI_CL 0.90 to 0.92) | Electric | Industrial | Motors/Drives | Pumps and Fans | Pump System Improvements | All Commercial | Any | Any | Any | Retail | per HP of motor size | current practice | 43942 | Active | Proven | 45046 |  | 26.21 | 0 | No longer used in ProCost | 0 | 10 |  | 102.8853 | 0 | 0.013945 | 0 | 1.5188 | 12.1104 | Yes | 0 | 0 | 0.88181 | No | 9999 | ComAgIndPumps_v3_0.xlsm
Efficiency Pump | Proven | Industrial | Motors/Drives | Pumps and Fans | per HP of motor size | Industrial_In-line_1800rpm_10 to 24.9 HP motor_Variable Speed_ER 56 to 57 (PEI_VL 0.43 to 0.44) (PEI_CL 0.86 to 0.88) | ComAgIndPumps_v3_0.xlsm | All Commercial | 2020-04-21 | 47.17 | 10 |  | 185.1935 | 0 | 0.025101 | 0 | 1.519 | 12.1048 | 0 | 0 | 0.88196 | 9999 | Efficiency Pump | Industrial_In-line_1800rpm_10 to 24.9 HP motor_Variable Speed_ER 56 to 57 (PEI_VL 0.43 to 0.44) (PEI_CL 0.86 to 0.88) | Electric | Industrial | Motors/Drives | Pumps and Fans | Pump System Improvements | All Commercial | Any | Any | Any | Retail | per HP of motor size | current practice | 43942 | Active | Proven | 45046 |  | 47.17 | 0 | No longer used in ProCost | 0 | 10 |  | 185.1935 | 0 | 0.025101 | 0 | 1.519 | 12.1048 | Yes | 0 | 0 | 0.88196 | No | 9999 | ComAgIndPumps_v3_0.xlsm
Efficiency Pump | Proven | Industrial | Motors/Drives | Pumps and Fans | per HP of motor size | Industrial_In-line_1800rpm_10 to 24.9 HP motor_Variable Speed_ER 58 to 59 (PEI_VL 0.41 to 0.42) (PEI_CL 0.82 to 0.84) | ComAgIndPumps_v3_0.xlsm | All Commercial | 2020-04-21 | 68.14 | 10 |  | 267.5018 | 0 | 0.036257 | 0 | 1.5189 | 12.1075 | 0 | 0 | 0.88189 | 9999 | Efficiency Pump | Industrial_In-line_1800rpm_10 to 24.9 HP motor_Variable Speed_ER 58 to 59 (PEI_VL 0.41 to 0.42) (PEI_CL 0.82 to 0.84) | Electric | Industrial | Motors/Drives | Pumps and Fans | Pump System Improvements | All Commercial | Any | Any | Any | Retail | per HP of motor size | current practice | 43942 | Active | Proven | 45046 |  | 68.14 | 0 | No longer used in ProCost | 0 | 10 |  | 267.5018 | 0 | 0.036257 | 0 | 1.5189 | 12.1075 | Yes | 0 | 0 | 0.88189 | No | 9999 | ComAgIndPumps_v3_0.xlsm
Efficiency Pump | Proven | Industrial | Motors/Drives | Pumps and Fans | per HP of motor size | Industrial_In-line_1800rpm_10 to 24.9 HP motor_Variable Speed_ER 60 to 61 (PEI_VL 0.39 to 0.40) (PEI_CL 0.78 to 0.80) | ComAgIndPumps_v3_0.xlsm | All Commercial | 2020-04-21 | 89.1 | 10 |  | 349.81 | 0 | 0.047412 | 0 | 1.519 | 12.1053 | 0 | 0 | 0.88195 | 9999 | Efficiency Pump | Industrial_In-line_1800rpm_10 to 24.9 HP motor_Variable Speed_ER 60 to 61 (PEI_VL 0.39 to 0.40) (PEI_CL 0.78 to 0.80) | Electric | Industrial | Motors/Drives | Pumps and Fans | Pump System Improvements | All Commercial | Any | Any | Any | Retail | per HP of motor size | current practice | 43942 | Active | Proven | 45046 |  | 89.1 | 0 | No longer used in ProCost | 0 | 10 |  | 349.81 | 0 | 0.047412 | 0 | 1.519 | 12.1053 | Yes | 0 | 0 | 0.88195 | No | 9999 | ComAgIndPumps_v3_0.xlsm
Efficiency Pump | Proven | Industrial | Motors/Drives | Pumps and Fans | per HP of motor size | Industrial_In-line_1800rpm_10 to 24.9 HP motor_Variable Speed_ER 62 to 63 (PEI_VL 0.37 to 0.38) (PEI_CL 0.74 to 0.76) | ComAgIndPumps_v3_0.xlsm | All Commercial | 2020-04-21 | 110.07 | 10 |  | 432.1182 | 0 | 0.058568 | 0 | 1.5189 | 12.1068 | 0 | 0 | 0.88191 | 9999 | Efficiency Pump | Industrial_In-line_1800rpm_10 to 24.9 HP motor_Variable Speed_ER 62 to 63 (PEI_VL 0.37 to 0.38) (PEI_CL 0.74 to 0.76) | Electric | Industrial | Motors/Drives | Pumps and Fans | Pump System Improvements | All Commercial | Any | Any | Any | Retail | per HP of motor size | current practice | 43942 | Active | Proven | 45046 |  | 110.07 | 0 | No longer used in ProCost | 0 | 10 |  | 432.1182 | 0 | 0.058568 | 0 | 1.5189 | 12.1068 | Yes | 0 | 0 | 0.88191 | No | 9999 | ComAgIndPumps_v3_0.xlsm
Efficiency Pump | Proven | Industrial | Motors/Drives | Pumps and Fans | per HP of motor size | Industrial_In-line_1800rpm_100 to 200 HP motor_Constant Speed_ER 11 to 12 (PEI_CL 0.88 to 0.89) | ComAgIndPumps_v3_0.xlsm | All Commercial | 2020-04-21 | 6.82 | 10 |  | 327.0562 | 0 | 0.040519 | 0 | 18.0066 | -16.6304 | 0 | 0 | 10.7944 | 9999 | Efficiency Pump | Industrial_In-line_1800rpm_100 to 200 HP motor_Constant Speed_ER 11 to 12 (PEI_CL 0.88 to 0.89) | Electric | Industrial | Motors/Drives | Pumps and Fans | Pump System Improvements | All Commercial | Any | Any | Any | Retail | per HP of motor size | current practice | 43942 | Active | Proven | 45046 |  | 6.82 | 0 | No longer used in ProCost | 0 | 10 |  | 327.0562 | 0 | 0.040519 | 0 | 18.0066 | -16.6304 | Yes | 0 | 0 | 10.7944 | Yes | 9999 | ComAgIndPumps_v3_0.xlsm
Efficiency Pump | Proven | Industrial | Motors/Drives | Pumps and Fans | per HP of motor size | Industrial_In-line_1800rpm_100 to 200 HP motor_Constant Speed_ER 13 to 14 (PEI_CL 0.86 to 0.87) | ComAgIndPumps_v3_0.xlsm | All Commercial | 2020-04-21 | 8.91 | 10 |  | 427.6888 | 0 | 0.052986 | 0 | 18.0237 | -16.633 | 0 | 0 | 10.8046 | 9999 | Efficiency Pump | Industrial_In-line_1800rpm_100 to 200 HP motor_Constant Speed_ER 13 to 14 (PEI_CL 0.86 to 0.87) | Electric | Industrial | Motors/Drives | Pumps and Fans | Pump System Improvements | All Commercial | Any | Any | Any | Retail | per HP of motor size | current practice | 43942 | Active | Proven | 45046 |  | 8.91 | 0 | No longer used in ProCost | 0 | 10 |  | 427.6888 | 0 | 0.052986 | 0 | 18.0237 | -16.633 | Yes | 0 | 0 | 10.8046 | Yes | 9999 | ComAgIndPumps_v3_0.xlsm
Efficiency Pump | Proven | Industrial | Motors/Drives | Pumps and Fans | per HP of motor size | Industrial_In-line_1800rpm_100 to 200 HP motor_Constant Speed_ER 15 to 16 (PEI_CL 0.84 to 0.85) | ComAgIndPumps_v3_0.xlsm | All Commercial | 2020-04-21 | 11.01 | 10 |  | 528.3215 | 0 | 0.065453 | 0 | 18.0179 | -16.6321 | 0 | 0 | 10.8011 | 9999 | Efficiency Pump | Industrial_In-line_1800rpm_100 to 200 HP motor_Constant Speed_ER 15 to 16 (PEI_CL 0.84 to 0.85) | Electric | Industrial | Motors/Drives | Pumps and Fans | Pump System Improvements | All Commercial | Any | Any | Any | Retail | per HP of motor size | current practice | 43942 | Active | Proven | 45046 |  | 11.01 | 0 | No longer used in ProCost | 0 | 10 |  | 528.3215 | 0 | 0.065453 | 0 | 18.0179 | -16.6321 | Yes | 0 | 0 | 10.8011 | Yes | 9999 | ComAgIndPumps_v3_0.xlsm
Efficiency Pump | Proven | Industrial | Motors/Drives | Pumps and Fans | per HP of motor size | Industrial_In-line_1800rpm_100 to 200 HP motor_Constant Speed_ER 17 to 18 (PEI_CL 0.82 to 0.83) | ComAgIndPumps_v3_0.xlsm | All Commercial | 2020-04-21 | 13.11 | 10 |  | 628.9542 | 0 | 0.07792 | 0 | 18.014 | -16.6316 | 0 | 0 | 10.7988 | 9999 | Efficiency Pump | Industrial_In-line_1800rpm_100 to 200 HP motor_Constant Speed_ER 17 to 18 (PEI_CL 0.82 to 0.83) | Electric | Industrial | Motors/Drives | Pumps and Fans | Pump System Improvements | All Commercial | Any | Any | Any | Retail | per HP of motor size | current practice | 43942 | Active | Proven | 45046 |  | 13.11 | 0 | No longer used in ProCost | 0 | 10 |  | 628.9542 | 0 | 0.07792 | 0 | 18.014 | -16.6316 | Yes | 0 | 0 | 10.7988 | Yes | 9999 | ComAgIndPumps_v3_0.xlsm
Efficiency Pump | Proven | Industrial | Motors/Drives | Pumps and Fans | per HP of motor size | Industrial_In-line_1800rpm_100 to 200 HP motor_Constant Speed_ER 19 to 20 (PEI_CL 0.80 to 0.81) | ComAgIndPumps_v3_0.xlsm | All Commercial | 2020-04-21 | 15.2 | 10 |  | 729.5868 | 0 | 0.090388 | 0 | 18.023 | -16.6329 | 0 | 0 | 10.8042 | 9999 | Efficiency Pump | Industrial_In-line_1800rpm_100 to 200 HP motor_Constant Speed_ER 19 to 20 (PEI_CL 0.80 to 0.81) | Electric | Industrial | Motors/Drives | Pumps and Fans | Pump System Improvements | All Commercial | Any | Any | Any | Retail | per HP of motor size | current practice | 43942 | Active | Proven | 45046 |  | 15.2 | 0 | No longer used in ProCost | 0 | 10 |  | 729.5868 | 0 | 0.090388 | 0 | 18.023 | -16.6329 | Yes | 0 | 0 | 10.8042 | Yes | 9999 | ComAgIndPumps_v3_0.xlsm
Efficiency Pump | Proven | Industrial | Motors/Drives | Pumps and Fans | per HP of motor size | Industrial_In-line_1800rpm_100 to 200 HP motor_Constant Speed_ER 21 to 22 (PEI_CL 0.78 to 0.79) | ComAgIndPumps_v3_0.xlsm | All Commercial | 2020-04-21 | 17.3 | 10 |  | 830.2195 | 0 | 0.10285 | 0 | 18.0194 | -16.6324 | 0 | 0 | 10.802 | 9999 | Efficiency Pump | Industrial_In-line_1800rpm_100 to 200 HP motor_Constant Speed_ER 21 to 22 (PEI_CL 0.78 to 0.79) | Electric | Industrial | Motors/Drives | Pumps and Fans | Pump System Improvements | All Commercial | Any | Any | Any | Retail | per HP of motor size | current practice | 43942 | Active | Proven | 45046 |  | 17.3 | 0 | No longer used in ProCost | 0 | 10 |  | 830.2195 | 0 | 0.10285 | 0 | 18.0194 | -16.6324 | Yes | 0 | 0 | 10.802 | Yes | 9999 | ComAgIndPumps_v3_0.xlsm
Efficiency Pump | Proven | Industrial | Motors/Drives | Pumps and Fans | per HP of motor size | Industrial_In-line_1800rpm_100 to 200 HP motor_Constant Speed_ER 23 to 24 (PEI_CL 0.76 to 0.77) | ComAgIndPumps_v3_0.xlsm | All Commercial | 2020-04-21 | 19.4 | 10 |  | 930.8521 | 0 | 0.11532 | 0 | 18.0166 | -16.6319 | 0 | 0 | 10.8004 | 9999 | Efficiency Pump | Industrial_In-line_1800rpm_100 to 200 HP motor_Constant Speed_ER 23 to 24 (PEI_CL 0.76 to 0.77) | Electric | Industrial | Motors/Drives | Pumps and Fans | Pump System Improvements | All Commercial | Any | Any | Any | Retail | per HP of motor size | current practice | 43942 | Active | Proven | 45046 |  | 19.4 | 0 | No longer used in ProCost | 0 | 10 |  | 930.8521 | 0 | 0.11532 | 0 | 18.0166 | -16.6319 | Yes | 0 | 0 | 10.8004 | Yes | 9999 | ComAgIndPumps_v3_0.xlsm
Efficiency Pump | Proven | Industrial | Motors/Drives | Pumps and Fans | per HP of motor size | Industrial_In-line_1800rpm_100 to 200 HP motor_Constant Speed_ER 7 to 8 (PEI_CL 0.92 to 0.93) | ComAgIndPumps_v3_0.xlsm | All Commercial | 2020-04-21 | 2.62 | 10 |  | 125.7908 | 0 | 0.015584 | 0 | 18.0278 | -16.6336 | 0 | 0 | 10.807 | 9999 | Efficiency Pump | Industrial_In-line_1800rpm_100 to 200 HP motor_Constant Speed_ER 7 to 8 (PEI_CL 0.92 to 0.93) | Electric | Industrial | Motors/Drives | Pumps and Fans | Pump System Improvements | All Commercial | Any | Any | Any | Retail | per HP of motor size | current practice | 43942 | Active | Proven | 45046 |  | 2.62 | 0 | No longer used in ProCost | 0 | 10 |  | 125.7908 | 0 | 0.015584 | 0 | 18.0278 | -16.6336 | Yes | 0 | 0 | 10.807 | Yes | 9999 | ComAgIndPumps_v3_0.xlsm
Efficiency Pump | Proven | Industrial | Motors/Drives | Pumps and Fans | per HP of motor size | Industrial_In-line_1800rpm_100 to 200 HP motor_Constant Speed_ER 9 to 10 (PEI_CL 0.90 to 0.91) | ComAgIndPumps_v3_0.xlsm | All Commercial | 2020-04-21 | 4.72 | 10 |  | 226.4235 | 0 | 0.028051 | 0 | 18.0125 | -16.6313 | 0 | 0 | 10.7979 | 9999 | Efficiency Pump | Industrial_In-line_1800rpm_100 to 200 HP motor_Constant Speed_ER 9 to 10 (PEI_CL 0.90 to 0.91) | Electric | Industrial | Motors/Drives | Pumps and Fans | Pump System Improvements | All Commercial | Any | Any | Any | Retail | per HP of motor size | current practice | 43942 | Active | Proven | 45046 |  | 4.72 | 0 | No longer used in ProCost | 0 | 10 |  | 226.4235 | 0 | 0.028051 | 0 | 18.0125 | -16.6313 | Yes | 0 | 0 | 10.7979 | Yes | 9999 | ComAgIndPumps_v3_0.xlsm
Efficiency Pump | Proven | Industrial | Motors/Drives | Pumps and Fans | per HP of motor size | Industrial_In-line_1800rpm_100 to 200 HP motor_Variable Speed_ER 55 to 56 (PEI_VL 0.44 to 0.45) (PEI_CL 0.90 to 0.92) | ComAgIndPumps_v3_0.xlsm | All Commercial | 2020-04-21 | 5.34 | 10 |  | 116.5726 | 0 | 0.0158 | 0 | 8.4463 | -14.9398 | 0 | 0 | 4.9039 | 9999 | Efficiency Pump | Industrial_In-line_1800rpm_100 to 200 HP motor_Variable Speed_ER 55 to 56 (PEI_VL 0.44 to 0.45) (PEI_CL 0.90 to 0.92) | Electric | Industrial | Motors/Drives | Pumps and Fans | Pump System Improvements | All Commercial | Any | Any | Any | Retail | per HP of motor size | current practice | 43942 | Active | Proven | 45046 |  | 5.34 | 0 | No longer used in ProCost | 0 | 10 |  | 116.5726 | 0 | 0.0158 | 0 | 8.4463 | -14.9398 | Yes | 0 | 0 | 4.9039 | Yes | 9999 | ComAgIndPumps_v3_0.xlsm
Efficiency Pump | Proven | Industrial | Motors/Drives | Pumps and Fans | per HP of motor size | Industrial_In-line_1800rpm_100 to 200 HP motor_Variable Speed_ER 57 to 58 (PEI_VL 0.42 to 0.43) (PEI_CL 0.86 to 0.88) | ComAgIndPumps_v3_0.xlsm | All Commercial | 2020-04-21 | 9.61 | 10 |  | 209.8306 | 0 | 0.02844 | 0 | 8.448 | -14.9411 | 0 | 0 | 4.905 | 9999 | Efficiency Pump | Industrial_In-line_1800rpm_100 to 200 HP motor_Variable Speed_ER 57 to 58 (PEI_VL 0.42 to 0.43) (PEI_CL 0.86 to 0.88) | Electric | Industrial | Motors/Drives | Pumps and Fans | Pump System Improvements | All Commercial | Any | Any | Any | Retail | per HP of motor size | current practice | 43942 | Active | Proven | 45046 |  | 9.61 | 0 | No longer used in ProCost | 0 | 10 |  | 209.8306 | 0 | 0.02844 | 0 | 8.448 | -14.9411 | Yes | 0 | 0 | 4.905 | Yes | 9999 | ComAgIndPumps_v3_0.xlsm
Efficiency Pump | Proven | Industrial | Motors/Drives | Pumps and Fans | per HP of motor size | Industrial_In-line_1800rpm_100 to 200 HP motor_Variable Speed_ER 59 to 60 (PEI_VL 0.40 to 0.41) (PEI_CL 0.81 to 0.84) | ComAgIndPumps_v3_0.xlsm | All Commercial | 2020-04-21 | 13.89 | 10 |  | 303.0887 | 0 | 0.04108 | 0 | 8.4426 | -14.9373 | 0 | 0 | 4.9018 | 9999 | Efficiency Pump | Industrial_In-line_1800rpm_100 to 200 HP motor_Variable Speed_ER 59 to 60 (PEI_VL 0.40 to 0.41) (PEI_CL 0.81 to 0.84) | Electric | Industrial | Motors/Drives | Pumps and Fans | Pump System Improvements | All Commercial | Any | Any | Any | Retail | per HP of motor size | current practice | 43942 | Active | Proven | 45046 |  | 13.89 | 0 | No longer used in ProCost | 0 | 10 |  | 303.0887 | 0 | 0.04108 | 0 | 8.4426 | -14.9373 | Yes | 0 | 0 | 4.9018 | Yes | 9999 | ComAgIndPumps_v3_0.xlsm
Efficiency Pump | Proven | Industrial | Motors/Drives | Pumps and Fans | per HP of motor size | Industrial_In-line_1800rpm_100 to 200 HP motor_Variable Speed_ER 61 to 62 (PEI_VL 0.38 to 0.39) (PEI_CL 0.77 to 0.79) | ComAgIndPumps_v3_0.xlsm | All Commercial | 2020-04-21 | 18.16 | 10 |  | 396.3467 | 0 | 0.05372 | 0 | 8.4444 | -14.9385 | 0 | 0 | 4.9029 | 9999 | Efficiency Pump | Industrial_In-line_1800rpm_100 to 200 HP motor_Variable Speed_ER 61 to 62 (PEI_VL 0.38 to 0.39) (PEI_CL 0.77 to 0.79) | Electric | Industrial | Motors/Drives | Pumps and Fans | Pump System Improvements | All Commercial | Any | Any | Any | Retail | per HP of motor size | current practice | 43942 | Active | Proven | 45046 |  | 18.16 | 0 | No longer used in ProCost | 0 | 10 |  | 396.3467 | 0 | 0.05372 | 0 | 8.4444 | -14.9385 | Yes | 0 | 0 | 4.9029 | Yes | 9999 | ComAgIndPumps_v3_0.xlsm
Efficiency Pump | Proven | Industrial | Motors/Drives | Pumps and Fans | per HP of motor size | Industrial_In-line_1800rpm_2 to 2.9 HP motor_Variable Speed_ER 49 to 50 (PEI_VL 0.50 to 0.51) (PEI_CL 0.89 to 0.91) | ComAgIndPumps_v3_0.xlsm | All Commercial | 2020-04-21 | 103.71 | 10 |  | 88.7506 | 0 | 0.012029 | 0 | 0.3311 | 130.4148 | 0 | 0 | 0.19224 | 9999 | Efficiency Pump | Industrial_In-line_1800rpm_2 to 2.9 HP motor_Variable Speed_ER 49 to 50 (PEI_VL 0.50 to 0.51) (PEI_CL 0.89 to 0.91) | Electric | Industrial | Motors/Drives | Pumps and Fans | Pump System Improvements | All Commercial | Any | Any | Any | Retail | per HP of motor size | current practice | 43942 | Active | Proven | 45046 |  | 103.71 | 0 | No longer used in ProCost | 0 | 10 |  | 88.7506 | 0 | 0.012029 | 0 | 0.3311 | 130.4148 | No | 0 | 0 | 0.19224 | No | 9999 | ComAgIndPumps_v3_0.xlsm
Efficiency Pump | Proven | Industrial | Motors/Drives | Pumps and Fans | per HP of motor size | Industrial_In-line_1800rpm_2 to 2.9 HP motor_Variable Speed_ER 51 to 52 (PEI_VL 0.48 to 0.49) (PEI_CL 0.85 to 0.87) | ComAgIndPumps_v3_0.xlsm | All Commercial | 2020-04-21 | 186.67 | 10 |  | 159.7511 | 0 | 0.021652 | 0 | 0.33111 | 130.4083 | 0 | 0 | 0.19225 | 9999 | Efficiency Pump | Industrial_In-line_1800rpm_2 to 2.9 HP motor_Variable Speed_ER 51 to 52 (PEI_VL 0.48 to 0.49) (PEI_CL 0.85 to 0.87) | Electric | Industrial | Motors/Drives | Pumps and Fans | Pump System Improvements | All Commercial | Any | Any | Any | Retail | per HP of motor size | current practice | 43942 | Active | Proven | 45046 |  | 186.67 | 0 | No longer used in ProCost | 0 | 10 |  | 159.7511 | 0 | 0.021652 | 0 | 0.33111 | 130.4083 | No | 0 | 0 | 0.19225 | No | 9999 | ComAgIndPumps_v3_0.xlsm
Efficiency Pump | Proven | Industrial | Motors/Drives | Pumps and Fans | per HP of motor size | Industrial_In-line_1800rpm_2 to 2.9 HP motor_Variable Speed_ER 53 to 54 (PEI_VL 0.46 to 0.47) (PEI_CL 0.82 to 0.84) | ComAgIndPumps_v3_0.xlsm | All Commercial | 2020-04-21 | 269.64 | 10 |  | 230.7516 | 0 | 0.031276 | 0 | 0.33111 | 130.4114 | 0 | 0 | 0.19224 | 9999 | Efficiency Pump | Industrial_In-line_1800rpm_2 to 2.9 HP motor_Variable Speed_ER 53 to 54 (PEI_VL 0.46 to 0.47) (PEI_CL 0.82 to 0.84) | Electric | Industrial | Motors/Drives | Pumps and Fans | Pump System Improvements | All Commercial | Any | Any | Any | Retail | per HP of motor size | current practice | 43942 | Active | Proven | 45046 |  | 269.64 | 0 | No longer used in ProCost | 0 | 10 |  | 230.7516 | 0 | 0.031276 | 0 | 0.33111 | 130.4114 | No | 0 | 0 | 0.19224 | No | 9999 | ComAgIndPumps_v3_0.xlsm
Efficiency Pump | Proven | Industrial | Motors/Drives | Pumps and Fans | per HP of motor size | Industrial_In-line_1800rpm_2 to 2.9 HP motor_Variable Speed_ER 55 to 56 (PEI_VL 0.44 to 0.45) (PEI_CL 0.78 to 0.80) | ComAgIndPumps_v3_0.xlsm | All Commercial | 2020-04-21 | 352.6 | 10 |  | 301.7521 | 0 | 0.040899 | 0 | 0.33111 | 130.4088 | 0 | 0 | 0.19225 | 9999 | Efficiency Pump | Industrial_In-line_1800rpm_2 to 2.9 HP motor_Variable Speed_ER 55 to 56 (PEI_VL 0.44 to 0.45) (PEI_CL 0.78 to 0.80) | Electric | Industrial | Motors/Drives | Pumps and Fans | Pump System Improvements | All Commercial | Any | Any | Any | Retail | per HP of motor size | current practice | 43942 | Active | Proven | 45046 |  | 352.6 | 0 | No longer used in ProCost | 0 | 10 |  | 301.7521 | 0 | 0.040899 | 0 | 0.33111 | 130.4088 | No | 0 | 0 | 0.19225 | No | 9999 | ComAgIndPumps_v3_0.xlsm
Efficiency Pump | Proven | Industrial | Motors/Drives | Pumps and Fans | per HP of motor size | Industrial_In-line_1800rpm_2 to 2.9 HP motor_Variable Speed_ER 57 to 58 (PEI_VL 0.42 to 0.43) (PEI_CL 0.75 to 0.77) | ComAgIndPumps_v3_0.xlsm | All Commercial | 2020-04-21 | 435.57 | 10 |  | 372.7526 | 0 | 0.050522 | 0 | 0.33111 | 130.4106 | 0 | 0 | 0.19224 | 9999 | Efficiency Pump | Industrial_In-line_1800rpm_2 to 2.9 HP motor_Variable Speed_ER 57 to 58 (PEI_VL 0.42 to 0.43) (PEI_CL 0.75 to 0.77) | Electric | Industrial | Motors/Drives | Pumps and Fans | Pump System Improvements | All Commercial | Any | Any | Any | Retail | per HP of motor size | current practice | 43942 | Active | Proven | 45046 |  | 435.57 | 0 | No longer used in ProCost | 0 | 10 |  | 372.7526 | 0 | 0.050522 | 0 | 0.33111 | 130.4106 | No | 0 | 0 | 0.19224 | No | 9999 | ComAgIndPumps_v3_0.xlsm
Efficiency Pump | Proven | Industrial | Motors/Drives | Pumps and Fans | per HP of motor size | Industrial_In-line_1800rpm_2 to 2.9 HP motor_Variable Speed_ER 59 to 60 (PEI_VL 0.40 to 0.41) (PEI_CL 0.71 to 0.73) | ComAgIndPumps_v3_0.xlsm | All Commercial | 2020-04-21 | 518.53 | 10 |  | 443.7531 | 0 | 0.060145 | 0 | 0.33111 | 130.409 | 0 | 0 | 0.19225 | 9999 | Efficiency Pump | Industrial_In-line_1800rpm_2 to 2.9 HP motor_Variable Speed_ER 59 to 60 (PEI_VL 0.40 to 0.41) (PEI_CL 0.71 to 0.73) | Electric | Industrial | Motors/Drives | Pumps and Fans | Pump System Improvements | All Commercial | Any | Any | Any | Retail | per HP of motor size | current practice | 43942 | Active | Proven | 45046 |  | 518.53 | 0 | No longer used in ProCost | 0 | 10 |  | 443.7531 | 0 | 0.060145 | 0 | 0.33111 | 130.409 | No | 0 | 0 | 0.19225 | No | 9999 | ComAgIndPumps_v3_0.xlsm
Efficiency Pump | Proven | Industrial | Motors/Drives | Pumps and Fans | per HP of motor size | Industrial_In-line_1800rpm_2 to 2.9 HP motor_Variable Speed_ER 61 to 62 (PEI_VL 0.38 to 0.39) (PEI_CL 0.68 to 0.69) | ComAgIndPumps_v3_0.xlsm | All Commercial | 2020-04-21 | 601.5 | 10 |  | 514.7536 | 0 | 0.069769 | 0 | 0.33111 | 130.4103 | 0 | 0 | 0.19224 | 9999 | Efficiency Pump | Industrial_In-line_1800rpm_2 to 2.9 HP motor_Variable Speed_ER 61 to 62 (PEI_VL 0.38 to 0.39) (PEI_CL 0.68 to 0.69) | Electric | Industrial | Motors/Drives | Pumps and Fans | Pump System Improvements | All Commercial | Any | Any | Any | Retail | per HP of motor size | current practice | 43942 | Active | Proven | 45046 |  | 601.5 | 0 | No longer used in ProCost | 0 | 10 |  | 514.7536 | 0 | 0.069769 | 0 | 0.33111 | 130.4103 | No | 0 | 0 | 0.19224 | No | 9999 | ComAgIndPumps_v3_0.xlsm
Efficiency Pump | Proven | Industrial | Motors/Drives | Pumps and Fans | per HP of motor size | Industrial_In-line_1800rpm_25 to 49.9 HP motor_Constant Speed_ER 11 to 12 (PEI_CL 0.88 to 0.89) | ComAgIndPumps_v3_0.xlsm | All Commercial | 2020-04-21 | 19.35 | 10 |  | 299.285 | 0 | 0.037078 | 0 | 5.8076 | -10.9607 | 0 | 0 | 3.4815 | 9999 | Efficiency Pump | Industrial_In-line_1800rpm_25 to 49.9 HP motor_Constant Speed_ER 11 to 12 (PEI_CL 0.88 to 0.89) | Electric | Industrial | Motors/Drives | Pumps and Fans | Pump System Improvements | All Commercial | Any | Any | Any | Retail | per HP of motor size | current practice | 43942 | Active | Proven | 45046 |  | 19.35 | 0 | No longer used in ProCost | 0 | 10 |  | 299.285 | 0 | 0.037078 | 0 | 5.8076 | -10.9607 | Yes | 0 | 0 | 3.4815 | Yes | 9999 | ComAgIndPumps_v3_0.xlsm
Efficiency Pump | Proven | Industrial | Motors/Drives | Pumps and Fans | per HP of motor size | Industrial_In-line_1800rpm_25 to 49.9 HP motor_Constant Speed_ER 13 to 14 (PEI_CL 0.86 to 0.87) | ComAgIndPumps_v3_0.xlsm | All Commercial | 2020-04-21 | 25.3 | 10 |  | 391.3727 | 0 | 0.048487 | 0 | 5.8085 | -10.962 | 0 | 0 | 3.482 | 9999 | Efficiency Pump | Industrial_In-line_1800rpm_25 to 49.9 HP motor_Constant Speed_ER 13 to 14 (PEI_CL 0.86 to 0.87) | Electric | Industrial | Motors/Drives | Pumps and Fans | Pump System Improvements | All Commercial | Any | Any | Any | Retail | per HP of motor size | current practice | 43942 | Active | Proven | 45046 |  | 25.3 | 0 | No longer used in ProCost | 0 | 10 |  | 391.3727 | 0 | 0.048487 | 0 | 5.8085 | -10.962 | Yes | 0 | 0 | 3.482 | Yes | 9999 | ComAgIndPumps_v3_0.xlsm
Efficiency Pump | Proven | Industrial | Motors/Drives | Pumps and Fans | per HP of motor size | Industrial_In-line_1800rpm_25 to 49.9 HP motor_Constant Speed_ER 15 to 16 (PEI_CL 0.84 to 0.85) | ComAgIndPumps_v3_0.xlsm | All Commercial | 2020-04-21 | 31.26 | 10 |  | 483.4604 | 0 | 0.059895 | 0 | 5.8072 | -10.9601 | 0 | 0 | 3.4812 | 9999 | Efficiency Pump | Industrial_In-line_1800rpm_25 to 49.9 HP motor_Constant Speed_ER 15 to 16 (PEI_CL 0.84 to 0.85) | Electric | Industrial | Motors/Drives | Pumps and Fans | Pump System Improvements | All Commercial | Any | Any | Any | Retail | per HP of motor size | current practice | 43942 | Active | Proven | 45046 |  | 31.26 | 0 | No longer used in ProCost | 0 | 10 |  | 483.4604 | 0 | 0.059895 | 0 | 5.8072 | -10.9601 | Yes | 0 | 0 | 3.4812 | Yes | 9999 | ComAgIndPumps_v3_0.xlsm
Efficiency Pump | Proven | Industrial | Motors/Drives | Pumps and Fans | per HP of motor size | Industrial_In-line_1800rpm_25 to 49.9 HP motor_Constant Speed_ER 17 to 18 (PEI_CL 0.82 to 0.83) | ComAgIndPumps_v3_0.xlsm | All Commercial | 2020-04-21 | 37.21 | 10 |  | 575.5481 | 0 | 0.071304 | 0 | 5.8079 | -10.9611 | 0 | 0 | 3.4816 | 9999 | Efficiency Pump | Industrial_In-line_1800rpm_25 to 49.9 HP motor_Constant Speed_ER 17 to 18 (PEI_CL 0.82 to 0.83) | Electric | Industrial | Motors/Drives | Pumps and Fans | Pump System Improvements | All Commercial | Any | Any | Any | Retail | per HP of motor size | current practice | 43942 | Active | Proven | 45046 |  | 37.21 | 0 | No longer used in ProCost | 0 | 10 |  | 575.5481 | 0 | 0.071304 | 0 | 5.8079 | -10.9611 | Yes | 0 | 0 | 3.4816 | Yes | 9999 | ComAgIndPumps_v3_0.xlsm
Efficiency Pump | Proven | Industrial | Motors/Drives | Pumps and Fans | per HP of motor size | Industrial_In-line_1800rpm_25 to 49.9 HP motor_Constant Speed_ER 19 to 20 (PEI_CL 0.80 to 0.81) | ComAgIndPumps_v3_0.xlsm | All Commercial | 2020-04-21 | 43.16 | 10 |  | 667.6358 | 0 | 0.082713 | 0 | 5.8083 | -10.9618 | 0 | 0 | 3.4819 | 9999 | Efficiency Pump | Industrial_In-line_1800rpm_25 to 49.9 HP motor_Constant Speed_ER 19 to 20 (PEI_CL 0.80 to 0.81) | Electric | Industrial | Motors/Drives | Pumps and Fans | Pump System Improvements | All Commercial | Any | Any | Any | Retail | per HP of motor size | current practice | 43942 | Active | Proven | 45046 |  | 43.16 | 0 | No longer used in ProCost | 0 | 10 |  | 667.6358 | 0 | 0.082713 | 0 | 5.8083 | -10.9618 | Yes | 0 | 0 | 3.4819 | Yes | 9999 | ComAgIndPumps_v3_0.xlsm
Efficiency Pump | Proven | Industrial | Motors/Drives | Pumps and Fans | per HP of motor size | Industrial_In-line_1800rpm_25 to 49.9 HP motor_Constant Speed_ER 21 to 22 (PEI_CL 0.78 to 0.79) | ComAgIndPumps_v3_0.xlsm | All Commercial | 2020-04-21 | 49.12 | 10 |  | 759.7235 | 0 | 0.094121 | 0 | 5.8075 | -10.9606 | 0 | 0 | 3.4814 | 9999 | Efficiency Pump | Industrial_In-line_1800rpm_25 to 49.9 HP motor_Constant Speed_ER 21 to 22 (PEI_CL 0.78 to 0.79) | Electric | Industrial | Motors/Drives | Pumps and Fans | Pump System Improvements | All Commercial | Any | Any | Any | Retail | per HP of motor size | current practice | 43942 | Active | Proven | 45046 |  | 49.12 | 0 | No longer used in ProCost | 0 | 10 |  | 759.7235 | 0 | 0.094121 | 0 | 5.8075 | -10.9606 | Yes | 0 | 0 | 3.4814 | Yes | 9999 | ComAgIndPumps_v3_0.xlsm
Efficiency Pump | Proven | Industrial | Motors/Drives | Pumps and Fans | per HP of motor size | Industrial_In-line_1800rpm_25 to 49.9 HP motor_Constant Speed_ER 23 to 24 (PEI_CL 0.76 to 0.77) | ComAgIndPumps_v3_0.xlsm | All Commercial | 2020-04-21 | 55.07 | 10 |  | 851.8112 | 0 | 0.10553 | 0 | 5.8079 | -10.9612 | 0 | 0 | 3.4817 | 9999 | Efficiency Pump | Industrial_In-line_1800rpm_25 to 49.9 HP motor_Constant Speed_ER 23 to 24 (PEI_CL 0.76 to 0.77) | Electric | Industrial | Motors/Drives | Pumps and Fans | Pump System Improvements | All Commercial | Any | Any | Any | Retail | per HP of motor size | current practice | 43942 | Active | Proven | 45046 |  | 55.07 | 0 | No longer used in ProCost | 0 | 10 |  | 851.8112 | 0 | 0.10553 | 0 | 5.8079 | -10.9612 | Yes | 0 | 0 | 3.4817 | Yes | 9999 | ComAgIndPumps_v3_0.xlsm
Efficiency Pump | Proven | Industrial | Motors/Drives | Pumps and Fans | per HP of motor size | Industrial_In-line_1800rpm_25 to 49.9 HP motor_Constant Speed_ER 7 to 8 (PEI_CL 0.92 to 0.93) | ComAgIndPumps_v3_0.xlsm | All Commercial | 2020-04-21 | 7.44 | 10 |  | 115.1096 | 0 | 0.014261 | 0 | 5.8094 | -10.9633 | 0 | 0 | 3.4826 | 9999 | Efficiency Pump | Industrial_In-line_1800rpm_25 to 49.9 HP motor_Constant Speed_ER 7 to 8 (PEI_CL 0.92 to 0.93) | Electric | Industrial | Motors/Drives | Pumps and Fans | Pump System Improvements | All Commercial | Any | Any | Any | Retail | per HP of motor size | current practice | 43942 | Active | Proven | 45046 |  | 7.44 | 0 | No longer used in ProCost | 0 | 10 |  | 115.1096 | 0 | 0.014261 | 0 | 5.8094 | -10.9633 | Yes | 0 | 0 | 3.4826 | Yes | 9999 | ComAgIndPumps_v3_0.xlsm
Efficiency Pump | Proven | Industrial | Motors/Drives | Pumps and Fans | per HP of motor size | Industrial_In-line_1800rpm_25 to 49.9 HP motor_Constant Speed_ER 9 to 10 (PEI_CL 0.90 to 0.91) | ComAgIndPumps_v3_0.xlsm | All Commercial | 2020-04-21 | 13.4 | 10 |  | 207.1973 | 0 | 0.025669 | 0 | 5.8059 | -10.9583 | 0 | 0 | 3.4805 | 9999 | Efficiency Pump | Industrial_In-line_1800rpm_25 to 49.9 HP motor_Constant Speed_ER 9 to 10 (PEI_CL 0.90 to 0.91) | Electric | Industrial | Motors/Drives | Pumps and Fans | Pump System Improvements | All Commercial | Any | Any | Any | Retail | per HP of motor size | current practice | 43942 | Active | Proven | 45046 |  | 13.4 | 0 | No longer used in ProCost | 0 | 10 |  | 207.1973 | 0 | 0.025669 | 0 | 5.8059 | -10.9583 | Yes | 0 | 0 | 3.4805 | Yes | 9999 | ComAgIndPumps_v3_0.xlsm
Efficiency Pump | Proven | Industrial | Motors/Drives | Pumps and Fans | per HP of motor size | Industrial_In-line_1800rpm_25 to 49.9 HP motor_Variable Speed_ER 55 to 56 (PEI_VL 0.44 to 0.45) (PEI_CL 0.89 to 0.91) | ComAgIndPumps_v3_0.xlsm | All Commercial | 2020-04-21 | 15.07 | 10 |  | 106.6741 | 0 | 0.014458 | 0 | 2.7388 | -2.5809 | 0 | 0 | 1.5901 | 9999 | Efficiency Pump | Industrial_In-line_1800rpm_25 to 49.9 HP motor_Variable Speed_ER 55 to 56 (PEI_VL 0.44 to 0.45) (PEI_CL 0.89 to 0.91) | Electric | Industrial | Motors/Drives | Pumps and Fans | Pump System Improvements | All Commercial | Any | Any | Any | Retail | per HP of motor size | current practice | 43942 | Active | Proven | 45046 |  | 15.07 | 0 | No longer used in ProCost | 0 | 10 |  | 106.6741 | 0 | 0.014458 | 0 | 2.7388 | -2.5809 | Yes | 0 | 0 | 1.5901 | Yes | 9999 | ComAgIndPumps_v3_0.xlsm
Efficiency Pump | Proven | Industrial | Motors/Drives | Pumps and Fans | per HP of motor size | Industrial_In-line_1800rpm_25 to 49.9 HP motor_Variable Speed_ER 57 to 58 (PEI_VL 0.42 to 0.43) (PEI_CL 0.85 to 0.87) | ComAgIndPumps_v3_0.xlsm | All Commercial | 2020-04-21 | 27.12 | 10 |  | 192.0134 | 0 | 0.026025 | 0 | 2.7394 | -2.5849 | 0 | 0 | 1.5905 | 9999 | Efficiency Pump | Industrial_In-line_1800rpm_25 to 49.9 HP motor_Variable Speed_ER 57 to 58 (PEI_VL 0.42 to 0.43) (PEI_CL 0.85 to 0.87) | Electric | Industrial | Motors/Drives | Pumps and Fans | Pump System Improvements | All Commercial | Any | Any | Any | Retail | per HP of motor size | current practice | 43942 | Active | Proven | 45046 |  | 27.12 | 0 | No longer used in ProCost | 0 | 10 |  | 192.0134 | 0 | 0.026025 | 0 | 2.7394 | -2.5849 | Yes | 0 | 0 | 1.5905 | Yes | 9999 | ComAgIndPumps_v3_0.xlsm
Efficiency Pump | Proven | Industrial | Motors/Drives | Pumps and Fans | per HP of motor size | Industrial_In-line_1800rpm_25 to 49.9 HP motor_Variable Speed_ER 59 to 60 (PEI_VL 0.40 to 0.41) (PEI_CL 0.81 to 0.83) | ComAgIndPumps_v3_0.xlsm | All Commercial | 2020-04-21 | 39.18 | 10 |  | 277.3527 | 0 | 0.037592 | 0 | 2.7389 | -2.5818 | 0 | 0 | 1.5902 | 9999 | Efficiency Pump | Industrial_In-line_1800rpm_25 to 49.9 HP motor_Variable Speed_ER 59 to 60 (PEI_VL 0.40 to 0.41) (PEI_CL 0.81 to 0.83) | Electric | Industrial | Motors/Drives | Pumps and Fans | Pump System Improvements | All Commercial | Any | Any | Any | Retail | per HP of motor size | current practice | 43942 | Active | Proven | 45046 |  | 39.18 | 0 | No longer used in ProCost | 0 | 10 |  | 277.3527 | 0 | 0.037592 | 0 | 2.7389 | -2.5818 | Yes | 0 | 0 | 1.5902 | Yes | 9999 | ComAgIndPumps_v3_0.xlsm
Efficiency Pump | Proven | Industrial | Motors/Drives | Pumps and Fans | per HP of motor size | Industrial_In-line_1800rpm_25 to 49.9 HP motor_Variable Speed_ER 61 to 62 (PEI_VL 0.38 to 0.39) (PEI_CL 0.77 to 0.79) | ComAgIndPumps_v3_0.xlsm | All Commercial | 2020-04-21 | 51.23 | 10 |  | 362.692 | 0 | 0.049158 | 0 | 2.7392 | -2.5837 | 0 | 0 | 1.5904 | 9999 | Efficiency Pump | Industrial_In-line_1800rpm_25 to 49.9 HP motor_Variable Speed_ER 61 to 62 (PEI_VL 0.38 to 0.39) (PEI_CL 0.77 to 0.79) | Electric | Industrial | Motors/Drives | Pumps and Fans | Pump System Improvements | All Commercial | Any | Any | Any | Retail | per HP of motor size | current practice | 43942 | Active | Proven | 45046 |  | 51.23 | 0 | No longer used in ProCost | 0 | 10 |  | 362.692 | 0 | 0.049158 | 0 | 2.7392 | -2.5837 | Yes | 0 | 0 | 1.5904 | Yes | 9999 | ComAgIndPumps_v3_0.xlsm
Efficiency Pump | Proven | Industrial | Motors/Drives | Pumps and Fans | per HP of motor size | Industrial_In-line_1800rpm_3 to 4.9 HP motor_Variable Speed_ER 51 to 52 (PEI_VL 0.48 to 0.49) (PEI_CL 0.89 to 0.91) | ComAgIndPumps_v3_0.xlsm | All Commercial | 2020-04-21 | 77.36 | 10 |  | 88.7506 | 0 | 0.012029 | 0 | 0.44388 | 91.9772 | 0 | 0 | 0.25772 | 9999 | Efficiency Pump | Industrial_In-line_1800rpm_3 to 4.9 HP motor_Variable Speed_ER 51 to 52 (PEI_VL 0.48 to 0.49) (PEI_CL 0.89 to 0.91) | Electric | Industrial | Motors/Drives | Pumps and Fans | Pump System Improvements | All Commercial | Any | Any | Any | Retail | per HP of motor size | current practice | 43942 | Active | Proven | 45046 |  | 77.36 | 0 | No longer used in ProCost | 0 | 10 |  | 88.7506 | 0 | 0.012029 | 0 | 0.44388 | 91.9772 | No | 0 | 0 | 0.25772 | No | 9999 | ComAgIndPumps_v3_0.xlsm
Efficiency Pump | Proven | Industrial | Motors/Drives | Pumps and Fans | per HP of motor size | Industrial_In-line_1800rpm_3 to 4.9 HP motor_Variable Speed_ER 53 to 54 (PEI_VL 0.46 to 0.47) (PEI_CL 0.86 to 0.88) | ComAgIndPumps_v3_0.xlsm | All Commercial | 2020-04-21 | 139.26 | 10 |  | 159.7511 | 0 | 0.021652 | 0 | 0.44384 | 91.9869 | 0 | 0 | 0.2577 | 9999 | Efficiency Pump | Industrial_In-line_1800rpm_3 to 4.9 HP motor_Variable Speed_ER 53 to 54 (PEI_VL 0.46 to 0.47) (PEI_CL 0.86 to 0.88) | Electric | Industrial | Motors/Drives | Pumps and Fans | Pump System Improvements | All Commercial | Any | Any | Any | Retail | per HP of motor size | current practice | 43942 | Active | Proven | 45046 |  | 139.26 | 0 | No longer used in ProCost | 0 | 10 |  | 159.7511 | 0 | 0.021652 | 0 | 0.44384 | 91.9869 | No | 0 | 0 | 0.2577 | No | 9999 | ComAgIndPumps_v3_0.xlsm
Efficiency Pump | Proven | Industrial | Motors/Drives | Pumps and Fans | per HP of motor size | Industrial_In-line_1800rpm_3 to 4.9 HP motor_Variable Speed_ER 55 to 56 (PEI_VL 0.44 to 0.45) (PEI_CL 0.82 to 0.84) | ComAgIndPumps_v3_0.xlsm | All Commercial | 2020-04-21 | 201.15 | 10 |  | 230.7516 | 0 | 0.031276 | 0 | 0.44385 | 91.9851 | 0 | 0 | 0.2577 | 9999 | Efficiency Pump | Industrial_In-line_1800rpm_3 to 4.9 HP motor_Variable Speed_ER 55 to 56 (PEI_VL 0.44 to 0.45) (PEI_CL 0.82 to 0.84) | Electric | Industrial | Motors/Drives | Pumps and Fans | Pump System Improvements | All Commercial | Any | Any | Any | Retail | per HP of motor size | current practice | 43942 | Active | Proven | 45046 |  | 201.15 | 0 | No longer used in ProCost | 0 | 10 |  | 230.7516 | 0 | 0.031276 | 0 | 0.44385 | 91.9851 | No | 0 | 0 | 0.2577 | No | 9999 | ComAgIndPumps_v3_0.xlsm
Efficiency Pump | Proven | Industrial | Motors/Drives | Pumps and Fans | per HP of motor size | Industrial_In-line_1800rpm_3 to 4.9 HP motor_Variable Speed_ER 57 to 58 (PEI_VL 0.42 to 0.43) (PEI_CL 0.78 to 0.80) | ComAgIndPumps_v3_0.xlsm | All Commercial | 2020-04-21 | 263.04 | 10 |  | 301.7521 | 0 | 0.040899 | 0 | 0.44385 | 91.9841 | 0 | 0 | 0.2577 | 9999 | Efficiency Pump | Industrial_In-line_1800rpm_3 to 4.9 HP motor_Variable Speed_ER 57 to 58 (PEI_VL 0.42 to 0.43) (PEI_CL 0.78 to 0.80) | Electric | Industrial | Motors/Drives | Pumps and Fans | Pump System Improvements | All Commercial | Any | Any | Any | Retail | per HP of motor size | current practice | 43942 | Active | Proven | 45046 |  | 263.04 | 0 | No longer used in ProCost | 0 | 10 |  | 301.7521 | 0 | 0.040899 | 0 | 0.44385 | 91.9841 | No | 0 | 0 | 0.2577 | No | 9999 | ComAgIndPumps_v3_0.xlsm
Efficiency Pump | Proven | Industrial | Motors/Drives | Pumps and Fans | per HP of motor size | Industrial_In-line_1800rpm_3 to 4.9 HP motor_Variable Speed_ER 59 to 60 (PEI_VL 0.40 to 0.41) (PEI_CL 0.74 to 0.76) | ComAgIndPumps_v3_0.xlsm | All Commercial | 2020-04-21 | 324.93 | 10 |  | 372.7526 | 0 | 0.050522 | 0 | 0.44385 | 91.9835 | 0 | 0 | 0.2577 | 9999 | Efficiency Pump | Industrial_In-line_1800rpm_3 to 4.9 HP motor_Variable Speed_ER 59 to 60 (PEI_VL 0.40 to 0.41) (PEI_CL 0.74 to 0.76) | Electric | Industrial | Motors/Drives | Pumps and Fans | Pump System Improvements | All Commercial | Any | Any | Any | Retail | per HP of motor size | current practice | 43942 | Active | Proven | 45046 |  | 324.93 | 0 | No longer used in ProCost | 0 | 10 |  | 372.7526 | 0 | 0.050522 | 0 | 0.44385 | 91.9835 | No | 0 | 0 | 0.2577 | No | 9999 | ComAgIndPumps_v3_0.xlsm
Efficiency Pump | Proven | Industrial | Motors/Drives | Pumps and Fans | per HP of motor size | Industrial_In-line_1800rpm_3 to 4.9 HP motor_Variable Speed_ER 61 to 62 (PEI_VL 0.38 to 0.39) (PEI_CL 0.71 to 0.73) | ComAgIndPumps_v3_0.xlsm | All Commercial | 2020-04-21 | 386.82 | 10 |  | 443.7531 | 0 | 0.060145 | 0 | 0.44386 | 91.983 | 0 | 0 | 0.2577 | 9999 | Efficiency Pump | Industrial_In-line_1800rpm_3 to 4.9 HP motor_Variable Speed_ER 61 to 62 (PEI_VL 0.38 to 0.39) (PEI_CL 0.71 to 0.73) | Electric | Industrial | Motors/Drives | Pumps and Fans | Pump System Improvements | All Commercial | Any | Any | Any | Retail | per HP of motor size | current practice | 43942 | Active | Proven | 45046 |  | 386.82 | 0 | No longer used in ProCost | 0 | 10 |  | 443.7531 | 0 | 0.060145 | 0 | 0.44386 | 91.983 | No | 0 | 0 | 0.2577 | No | 9999 | ComAgIndPumps_v3_0.xlsm
Efficiency Pump | Proven | Industrial | Motors/Drives | Pumps and Fans | per HP of motor size | Industrial_In-line_1800rpm_5 to 9.9 HP motor_Constant Speed_ER 11 to 12 (PEI_CL 0.88 to 0.89) | ComAgIndPumps_v3_0.xlsm | All Commercial | 2020-04-21 | 65.16 | 10 |  | 269.9449 | 0 | 0.033443 | 0 | 1.5556 | 11.9153 | 0 | 0 | 0.93251 | 9999 | Efficiency Pump | Industrial_In-line_1800rpm_5 to 9.9 HP motor_Constant Speed_ER 11 to 12 (PEI_CL 0.88 to 0.89) | Electric | Industrial | Motors/Drives | Pumps and Fans | Pump System Improvements | All Commercial | Any | Any | Any | Retail | per HP of motor size | current practice | 43942 | Active | Proven | 45046 |  | 65.16 | 0 | No longer used in ProCost | 0 | 10 |  | 269.9449 | 0 | 0.033443 | 0 | 1.5556 | 11.9153 | Yes | 0 | 0 | 0.93251 | No | 9999 | ComAgIndPumps_v3_0.xlsm
Efficiency Pump | Proven | Industrial | Motors/Drives | Pumps and Fans | per HP of motor size | Industrial_In-line_1800rpm_5 to 9.9 HP motor_Constant Speed_ER 13 to 14 (PEI_CL 0.86 to 0.87) | ComAgIndPumps_v3_0.xlsm | All Commercial | 2020-04-21 | 85.21 | 10 |  | 353.0049 | 0 | 0.043733 | 0 | 1.5556 | 11.9156 | 0 | 0 | 0.9325 | 9999 | Efficiency Pump | Industrial_In-line_1800rpm_5 to 9.9 HP motor_Constant Speed_ER 13 to 14 (PEI_CL 0.86 to 0.87) | Electric | Industrial | Motors/Drives | Pumps and Fans | Pump System Improvements | All Commercial | Any | Any | Any | Retail | per HP of motor size | current practice | 43942 | Active | Proven | 45046 |  | 85.21 | 0 | No longer used in ProCost | 0 | 10 |  | 353.0049 | 0 | 0.043733 | 0 | 1.5556 | 11.9156 | Yes | 0 | 0 | 0.9325 | No | 9999 | ComAgIndPumps_v3_0.xlsm
Efficiency Pump | Proven | Industrial | Motors/Drives | Pumps and Fans | per HP of motor size | Industrial_In-line_1800rpm_5 to 9.9 HP motor_Constant Speed_ER 15 to 16 (PEI_CL 0.84 to 0.85) | ComAgIndPumps_v3_0.xlsm | All Commercial | 2020-04-21 | 105.26 | 10 |  | 436.0648 | 0 | 0.054024 | 0 | 1.5555 | 11.9158 | 0 | 0 | 0.9325 | 9999 | Efficiency Pump | Industrial_In-line_1800rpm_5 to 9.9 HP motor_Constant Speed_ER 15 to 16 (PEI_CL 0.84 to 0.85) | Electric | Industrial | Motors/Drives | Pumps and Fans | Pump System Improvements | All Commercial | Any | Any | Any | Retail | per HP of motor size | current practice | 43942 | Active | Proven | 45046 |  | 105.26 | 0 | No longer used in ProCost | 0 | 10 |  | 436.0648 | 0 | 0.054024 | 0 | 1.5555 | 11.9158 | Yes | 0 | 0 | 0.9325 | No | 9999 | ComAgIndPumps_v3_0.xlsm
Efficiency Pump | Proven | Industrial | Motors/Drives | Pumps and Fans | per HP of motor size | Industrial_In-line_1800rpm_5 to 9.9 HP motor_Constant Speed_ER 17 to 18 (PEI_CL 0.82 to 0.83) | ComAgIndPumps_v3_0.xlsm | All Commercial | 2020-04-21 | 125.31 | 10 |  | 519.1248 | 0 | 0.064314 | 0 | 1.5555 | 11.9159 | 0 | 0 | 0.93249 | 9999 | Efficiency Pump | Industrial_In-line_1800rpm_5 to 9.9 HP motor_Constant Speed_ER 17 to 18 (PEI_CL 0.82 to 0.83) | Electric | Industrial | Motors/Drives | Pumps and Fans | Pump System Improvements | All Commercial | Any | Any | Any | Retail | per HP of motor size | current practice | 43942 | Active | Proven | 45046 |  | 125.31 | 0 | No longer used in ProCost | 0 | 10 |  | 519.1248 | 0 | 0.064314 | 0 | 1.5555 | 11.9159 | Yes | 0 | 0 | 0.93249 | No | 9999 | ComAgIndPumps_v3_0.xlsm
Efficiency Pump | Proven | Industrial | Motors/Drives | Pumps and Fans | per HP of motor size | Industrial_In-line_1800rpm_5 to 9.9 HP motor_Constant Speed_ER 19 to 20 (PEI_CL 0.80 to 0.81) | ComAgIndPumps_v3_0.xlsm | All Commercial | 2020-04-21 | 145.36 | 10 |  | 602.1848 | 0 | 0.074604 | 0 | 1.5555 | 11.916 | 0 | 0 | 0.93249 | 9999 | Efficiency Pump | Industrial_In-line_1800rpm_5 to 9.9 HP motor_Constant Speed_ER 19 to 20 (PEI_CL 0.80 to 0.81) | Electric | Industrial | Motors/Drives | Pumps and Fans | Pump System Improvements | All Commercial | Any | Any | Any | Retail | per HP of motor size | current practice | 43942 | Active | Proven | 45046 |  | 145.36 | 0 | No longer used in ProCost | 0 | 10 |  | 602.1848 | 0 | 0.074604 | 0 | 1.5555 | 11.916 | Yes | 0 | 0 | 0.93249 | No | 9999 | ComAgIndPumps_v3_0.xlsm
Efficiency Pump | Proven | Industrial | Motors/Drives | Pumps and Fans | per HP of motor size | Industrial_In-line_1800rpm_5 to 9.9 HP motor_Constant Speed_ER 21 to 22 (PEI_CL 0.78 to 0.79) | ComAgIndPumps_v3_0.xlsm | All Commercial | 2020-04-21 | 165.41 | 10 |  | 685.2447 | 0 | 0.084894 | 0 | 1.5555 | 11.916 | 0 | 0 | 0.93249 | 9999 | Efficiency Pump | Industrial_In-line_1800rpm_5 to 9.9 HP motor_Constant Speed_ER 21 to 22 (PEI_CL 0.78 to 0.79) | Electric | Industrial | Motors/Drives | Pumps and Fans | Pump System Improvements | All Commercial | Any | Any | Any | Retail | per HP of motor size | current practice | 43942 | Active | Proven | 45046 |  | 165.41 | 0 | No longer used in ProCost | 0 | 10 |  | 685.2447 | 0 | 0.084894 | 0 | 1.5555 | 11.916 | Yes | 0 | 0 | 0.93249 | No | 9999 | ComAgIndPumps_v3_0.xlsm
Efficiency Pump | Proven | Industrial | Motors/Drives | Pumps and Fans | per HP of motor size | Industrial_In-line_1800rpm_5 to 9.9 HP motor_Constant Speed_ER 23 to 24 (PEI_CL 0.76 to 0.77) | ComAgIndPumps_v3_0.xlsm | All Commercial | 2020-04-21 | 185.46 | 10 |  | 768.3047 | 0 | 0.095184 | 0 | 1.5555 | 11.9161 | 0 | 0 | 0.93249 | 9999 | Efficiency Pump | Industrial_In-line_1800rpm_5 to 9.9 HP motor_Constant Speed_ER 23 to 24 (PEI_CL 0.76 to 0.77) | Electric | Industrial | Motors/Drives | Pumps and Fans | Pump System Improvements | All Commercial | Any | Any | Any | Retail | per HP of motor size | current practice | 43942 | Active | Proven | 45046 |  | 185.46 | 0 | No longer used in ProCost | 0 | 10 |  | 768.3047 | 0 | 0.095184 | 0 | 1.5555 | 11.9161 | Yes | 0 | 0 | 0.93249 | No | 9999 | ComAgIndPumps_v3_0.xlsm
Efficiency Pump | Proven | Industrial | Motors/Drives | Pumps and Fans | per HP of motor size | Industrial_In-line_1800rpm_5 to 9.9 HP motor_Constant Speed_ER 7 to 8 (PEI_CL 0.92 to 0.93) | ComAgIndPumps_v3_0.xlsm | All Commercial | 2020-04-21 | 25.06 | 10 |  | 103.825 | 0 | 0.012863 | 0 | 1.5557 | 11.9134 | 0 | 0 | 0.93257 | 9999 | Efficiency Pump | Industrial_In-line_1800rpm_5 to 9.9 HP motor_Constant Speed_ER 7 to 8 (PEI_CL 0.92 to 0.93) | Electric | Industrial | Motors/Drives | Pumps and Fans | Pump System Improvements | All Commercial | Any | Any | Any | Retail | per HP of motor size | current practice | 43942 | Active | Proven | 45046 |  | 25.06 | 0 | No longer used in ProCost | 0 | 10 |  | 103.825 | 0 | 0.012863 | 0 | 1.5557 | 11.9134 | Yes | 0 | 0 | 0.93257 | No | 9999 | ComAgIndPumps_v3_0.xlsm
Efficiency Pump | Proven | Industrial | Motors/Drives | Pumps and Fans | per HP of motor size | Industrial_In-line_1800rpm_5 to 9.9 HP motor_Constant Speed_ER 9 to 10 (PEI_CL 0.90 to 0.91) | ComAgIndPumps_v3_0.xlsm | All Commercial | 2020-04-21 | 45.11 | 10 |  | 186.8849 | 0 | 0.023153 | 0 | 1.5556 | 11.9148 | 0 | 0 | 0.93252 | 9999 | Efficiency Pump | Industrial_In-line_1800rpm_5 to 9.9 HP motor_Constant Speed_ER 9 to 10 (PEI_CL 0.90 to 0.91) | Electric | Industrial | Motors/Drives | Pumps and Fans | Pump System Improvements | All Commercial | Any | Any | Any | Retail | per HP of motor size | current practice | 43942 | Active | Proven | 45046 |  | 45.11 | 0 | No longer used in ProCost | 0 | 10 |  | 186.8849 | 0 | 0.023153 | 0 | 1.5556 | 11.9148 | Yes | 0 | 0 | 0.93252 | No | 9999 | ComAgIndPumps_v3_0.xlsm
Efficiency Pump | Proven | Industrial | Motors/Drives | Pumps and Fans | per HP of motor size | Industrial_In-line_1800rpm_5 to 9.9 HP motor_Variable Speed_ER 52 to 53 (PEI_VL 0.47 to 0.48) (PEI_CL 0.90 to 0.91) | ComAgIndPumps_v3_0.xlsm | All Commercial | 2020-04-21 | 47.75 | 10 |  | 96.2164 | 0 | 0.013041 | 0 | 0.77962 | 43.3794 | 0 | 0 | 0.45265 | 9999 | Efficiency Pump | Industrial_In-line_1800rpm_5 to 9.9 HP motor_Variable Speed_ER 52 to 53 (PEI_VL 0.47 to 0.48) (PEI_CL 0.90 to 0.91) | Electric | Industrial | Motors/Drives | Pumps and Fans | Pump System Improvements | All Commercial | Any | Any | Any | Retail | per HP of motor size | current practice | 43942 | Active | Proven | 45046 |  | 47.75 | 0 | No longer used in ProCost | 0 | 10 |  | 96.2164 | 0 | 0.013041 | 0 | 0.77962 | 43.3794 | No | 0 | 0 | 0.45265 | No | 9999 | ComAgIndPumps_v3_0.xlsm
Efficiency Pump | Proven | Industrial | Motors/Drives | Pumps and Fans | per HP of motor size | Industrial_In-line_1800rpm_5 to 9.9 HP motor_Variable Speed_ER 54 to 55 (PEI_VL 0.45 to 0.46) (PEI_CL 0.86 to 0.88) | ComAgIndPumps_v3_0.xlsm | All Commercial | 2020-04-21 | 85.95 | 10 |  | 173.1895 | 0 | 0.023474 | 0 | 0.77962 | 43.3794 | 0 | 0 | 0.45265 | 9999 | Efficiency Pump | Industrial_In-line_1800rpm_5 to 9.9 HP motor_Variable Speed_ER 54 to 55 (PEI_VL 0.45 to 0.46) (PEI_CL 0.86 to 0.88) | Electric | Industrial | Motors/Drives | Pumps and Fans | Pump System Improvements | All Commercial | Any | Any | Any | Retail | per HP of motor size | current practice | 43942 | Active | Proven | 45046 |  | 85.95 | 0 | No longer used in ProCost | 0 | 10 |  | 173.1895 | 0 | 0.023474 | 0 | 0.77962 | 43.3794 | No | 0 | 0 | 0.45265 | No | 9999 | ComAgIndPumps_v3_0.xlsm
Efficiency Pump | Proven | Industrial | Motors/Drives | Pumps and Fans | per HP of motor size | Industrial_In-line_1800rpm_5 to 9.9 HP motor_Variable Speed_ER 56 to 57 (PEI_VL 0.43 to 0.44) (PEI_CL 0.82 to 0.84) | ComAgIndPumps_v3_0.xlsm | All Commercial | 2020-04-21 | 124.15 | 10 |  | 250.1627 | 0 | 0.033907 | 0 | 0.77962 | 43.3794 | 0 | 0 | 0.45265 | 9999 | Efficiency Pump | Industrial_In-line_1800rpm_5 to 9.9 HP motor_Variable Speed_ER 56 to 57 (PEI_VL 0.43 to 0.44) (PEI_CL 0.82 to 0.84) | Electric | Industrial | Motors/Drives | Pumps and Fans | Pump System Improvements | All Commercial | Any | Any | Any | Retail | per HP of motor size | current practice | 43942 | Active | Proven | 45046 |  | 124.15 | 0 | No longer used in ProCost | 0 | 10 |  | 250.1627 | 0 | 0.033907 | 0 | 0.77962 | 43.3794 | No | 0 | 0 | 0.45265 | No | 9999 | ComAgIndPumps_v3_0.xlsm
Efficiency Pump | Proven | Industrial | Motors/Drives | Pumps and Fans | per HP of motor size | Industrial_In-line_1800rpm_5 to 9.9 HP motor_Variable Speed_ER 58 to 59 (PEI_VL 0.41 to 0.42) (PEI_CL 0.78 to 0.80) | ComAgIndPumps_v3_0.xlsm | All Commercial | 2020-04-21 | 162.36 | 10 |  | 327.1358 | 0 | 0.044339 | 0 | 0.77958 | 43.3833 | 0 | 0 | 0.45263 | 9999 | Efficiency Pump | Industrial_In-line_1800rpm_5 to 9.9 HP motor_Variable Speed_ER 58 to 59 (PEI_VL 0.41 to 0.42) (PEI_CL 0.78 to 0.80) | Electric | Industrial | Motors/Drives | Pumps and Fans | Pump System Improvements | All Commercial | Any | Any | Any | Retail | per HP of motor size | current practice | 43942 | Active | Proven | 45046 |  | 162.36 | 0 | No longer used in ProCost | 0 | 10 |  | 327.1358 | 0 | 0.044339 | 0 | 0.77958 | 43.3833 | No | 0 | 0 | 0.45263 | No | 9999 | ComAgIndPumps_v3_0.xlsm
Efficiency Pump | Proven | Industrial | Motors/Drives | Pumps and Fans | per HP of motor size | Industrial_In-line_1800rpm_5 to 9.9 HP motor_Variable Speed_ER 60 to 61 (PEI_VL 0.39 to 0.40) (PEI_CL 0.74 to 0.76) | ComAgIndPumps_v3_0.xlsm | All Commercial | 2020-04-21 | 200.56 | 10 |  | 404.1089 | 0 | 0.054772 | 0 | 0.77958 | 43.3826 | 0 | 0 | 0.45263 | 9999 | Efficiency Pump | Industrial_In-line_1800rpm_5 to 9.9 HP motor_Variable Speed_ER 60 to 61 (PEI_VL 0.39 to 0.40) (PEI_CL 0.74 to 0.76) | Electric | Industrial | Motors/Drives | Pumps and Fans | Pump System Improvements | All Commercial | Any | Any | Any | Retail | per HP of motor size | current practice | 43942 | Active | Proven | 45046 |  | 200.56 | 0 | No longer used in ProCost | 0 | 10 |  | 404.1089 | 0 | 0.054772 | 0 | 0.77958 | 43.3826 | No | 0 | 0 | 0.45263 | No | 9999 | ComAgIndPumps_v3_0.xlsm
Efficiency Pump | Proven | Industrial | Motors/Drives | Pumps and Fans | per HP of motor size | Industrial_In-line_1800rpm_5 to 9.9 HP motor_Variable Speed_ER 62 to 63 (PEI_VL 0.37 to 0.38) (PEI_CL 0.70 to 0.72) | ComAgIndPumps_v3_0.xlsm | All Commercial | 2020-04-21 | 238.76 | 10 |  | 481.0821 | 0 | 0.065205 | 0 | 0.77959 | 43.3821 | 0 | 0 | 0.45263 | 9999 | Efficiency Pump | Industrial_In-line_1800rpm_5 to 9.9 HP motor_Variable Speed_ER 62 to 63 (PEI_VL 0.37 to 0.38) (PEI_CL 0.70 to 0.72) | Electric | Industrial | Motors/Drives | Pumps and Fans | Pump System Improvements | All Commercial | Any | Any | Any | Retail | per HP of motor size | current practice | 43942 | Active | Proven | 45046 |  | 238.76 | 0 | No longer used in ProCost | 0 | 10 |  | 481.0821 | 0 | 0.065205 | 0 | 0.77959 | 43.3821 | No | 0 | 0 | 0.45263 | No | 9999 | ComAgIndPumps_v3_0.xlsm
Efficiency Pump | Proven | Industrial | Motors/Drives | Pumps and Fans | per HP of motor size | Industrial_In-line_1800rpm_50 to 99.9 HP motor_Constant Speed_ER 11 to 12 (PEI_CL 0.88 to 0.89) | ComAgIndPumps_v3_0.xlsm | All Commercial | 2020-04-21 | 11.46 | 10 |  | 313.8374 | 0 | 0.038881 | 0 | 10.2829 | -14.603 | 0 | 0 | 6.1642 | 9999 | Efficiency Pump | Industrial_In-line_1800rpm_50 to 99.9 HP motor_Constant Speed_ER 11 to 12 (PEI_CL 0.88 to 0.89) | Electric | Industrial | Motors/Drives | Pumps and Fans | Pump System Improvements | All Commercial | Any | Any | Any | Retail | per HP of motor size | current practice | 43942 | Active | Proven | 45046 |  | 11.46 | 0 | No longer used in ProCost | 0 | 10 |  | 313.8374 | 0 | 0.038881 | 0 | 10.2829 | -14.603 | Yes | 0 | 0 | 6.1642 | Yes | 9999 | ComAgIndPumps_v3_0.xlsm
Efficiency Pump | Proven | Industrial | Motors/Drives | Pumps and Fans | per HP of motor size | Industrial_In-line_1800rpm_50 to 99.9 HP motor_Constant Speed_ER 13 to 14 (PEI_CL 0.86 to 0.87) | ComAgIndPumps_v3_0.xlsm | All Commercial | 2020-04-21 | 14.98 | 10 |  | 410.4028 | 0 | 0.050844 | 0 | 10.2871 | -14.6049 | 0 | 0 | 6.1668 | 9999 | Efficiency Pump | Industrial_In-line_1800rpm_50 to 99.9 HP motor_Constant Speed_ER 13 to 14 (PEI_CL 0.86 to 0.87) | Electric | Industrial | Motors/Drives | Pumps and Fans | Pump System Improvements | All Commercial | Any | Any | Any | Retail | per HP of motor size | current practice | 43942 | Active | Proven | 45046 |  | 14.98 | 0 | No longer used in ProCost | 0 | 10 |  | 410.4028 | 0 | 0.050844 | 0 | 10.2871 | -14.6049 | Yes | 0 | 0 | 6.1668 | Yes | 9999 | ComAgIndPumps_v3_0.xlsm
Efficiency Pump | Proven | Industrial | Motors/Drives | Pumps and Fans | per HP of motor size | Industrial_In-line_1800rpm_50 to 99.9 HP motor_Constant Speed_ER 15 to 16 (PEI_CL 0.84 to 0.85) | ComAgIndPumps_v3_0.xlsm | All Commercial | 2020-04-21 | 18.51 | 10 |  | 506.9681 | 0 | 0.062808 | 0 | 10.2841 | -14.6036 | 0 | 0 | 6.165 | 9999 | Efficiency Pump | Industrial_In-line_1800rpm_50 to 99.9 HP motor_Constant Speed_ER 15 to 16 (PEI_CL 0.84 to 0.85) | Electric | Industrial | Motors/Drives | Pumps and Fans | Pump System Improvements | All Commercial | Any | Any | Any | Retail | per HP of motor size | current practice | 43942 | Active | Proven | 45046 |  | 18.51 | 0 | No longer used in ProCost | 0 | 10 |  | 506.9681 | 0 | 0.062808 | 0 | 10.2841 | -14.6036 | Yes | 0 | 0 | 6.165 | Yes | 9999 | ComAgIndPumps_v3_0.xlsm
Efficiency Pump | Proven | Industrial | Motors/Drives | Pumps and Fans | per HP of motor size | Industrial_In-line_1800rpm_50 to 99.9 HP motor_Constant Speed_ER 17 to 18 (PEI_CL 0.82 to 0.83) | ComAgIndPumps_v3_0.xlsm | All Commercial | 2020-04-21 | 22.04 | 10 |  | 603.5335 | 0 | 0.074771 | 0 | 10.2821 | -14.6027 | 0 | 0 | 6.1638 | 9999 | Efficiency Pump | Industrial_In-line_1800rpm_50 to 99.9 HP motor_Constant Speed_ER 17 to 18 (PEI_CL 0.82 to 0.83) | Electric | Industrial | Motors/Drives | Pumps and Fans | Pump System Improvements | All Commercial | Any | Any | Any | Retail | per HP of motor size | current practice | 43942 | Active | Proven | 45046 |  | 22.04 | 0 | No longer used in ProCost | 0 | 10 |  | 603.5335 | 0 | 0.074771 | 0 | 10.2821 | -14.6027 | Yes | 0 | 0 | 6.1638 | Yes | 9999 | ComAgIndPumps_v3_0.xlsm
Efficiency Pump | Proven | Industrial | Motors/Drives | Pumps and Fans | per HP of motor size | Industrial_In-line_1800rpm_50 to 99.9 HP motor_Constant Speed_ER 19 to 20 (PEI_CL 0.80 to 0.81) | ComAgIndPumps_v3_0.xlsm | All Commercial | 2020-04-21 | 25.56 | 10 |  | 700.0988 | 0 | 0.086734 | 0 | 10.2847 | -14.6039 | 0 | 0 | 6.1653 | 9999 | Efficiency Pump | Industrial_In-line_1800rpm_50 to 99.9 HP motor_Constant Speed_ER 19 to 20 (PEI_CL 0.80 to 0.81) | Electric | Industrial | Motors/Drives | Pumps and Fans | Pump System Improvements | All Commercial | Any | Any | Any | Retail | per HP of motor size | current practice | 43942 | Active | Proven | 45046 |  | 25.56 | 0 | No longer used in ProCost | 0 | 10 |  | 700.0988 | 0 | 0.086734 | 0 | 10.2847 | -14.6039 | Yes | 0 | 0 | 6.1653 | Yes | 9999 | ComAgIndPumps_v3_0.xlsm
Efficiency Pump | Proven | Industrial | Motors/Drives | Pumps and Fans | per HP of motor size | Industrial_In-line_1800rpm_50 to 99.9 HP motor_Constant Speed_ER 21 to 22 (PEI_CL 0.78 to 0.79) | ComAgIndPumps_v3_0.xlsm | All Commercial | 2020-04-21 | 29.09 | 10 |  | 796.6642 | 0 | 0.098698 | 0 | 10.2831 | -14.6031 | 0 | 0 | 6.1644 | 9999 | Efficiency Pump | Industrial_In-line_1800rpm_50 to 99.9 HP motor_Constant Speed_ER 21 to 22 (PEI_CL 0.78 to 0.79) | Electric | Industrial | Motors/Drives | Pumps and Fans | Pump System Improvements | All Commercial | Any | Any | Any | Retail | per HP of motor size | current practice | 43942 | Active | Proven | 45046 |  | 29.09 | 0 | No longer used in ProCost | 0 | 10 |  | 796.6642 | 0 | 0.098698 | 0 | 10.2831 | -14.6031 | Yes | 0 | 0 | 6.1644 | Yes | 9999 | ComAgIndPumps_v3_0.xlsm
Efficiency Pump | Proven | Industrial | Motors/Drives | Pumps and Fans | per HP of motor size | Industrial_In-line_1800rpm_50 to 99.9 HP motor_Constant Speed_ER 23 to 24 (PEI_CL 0.76 to 0.77) | ComAgIndPumps_v3_0.xlsm | All Commercial | 2020-04-21 | 32.61 | 10 |  | 893.2296 | 0 | 0.11066 | 0 | 10.285 | -14.604 | 0 | 0 | 6.1655 | 9999 | Efficiency Pump | Industrial_In-line_1800rpm_50 to 99.9 HP motor_Constant Speed_ER 23 to 24 (PEI_CL 0.76 to 0.77) | Electric | Industrial | Motors/Drives | Pumps and Fans | Pump System Improvements | All Commercial | Any | Any | Any | Retail | per HP of motor size | current practice | 43942 | Active | Proven | 45046 |  | 32.61 | 0 | No longer used in ProCost | 0 | 10 |  | 893.2296 | 0 | 0.11066 | 0 | 10.285 | -14.604 | Yes | 0 | 0 | 6.1655 | Yes | 9999 | ComAgIndPumps_v3_0.xlsm
Efficiency Pump | Proven | Industrial | Motors/Drives | Pumps and Fans | per HP of motor size | Industrial_In-line_1800rpm_50 to 99.9 HP motor_Constant Speed_ER 7 to 8 (PEI_CL 0.92 to 0.93) | ComAgIndPumps_v3_0.xlsm | All Commercial | 2020-04-21 | 4.41 | 10 |  | 120.7067 | 0 | 0.014954 | 0 | 10.2775 | -14.6005 | 0 | 0 | 6.161 | 9999 | Efficiency Pump | Industrial_In-line_1800rpm_50 to 99.9 HP motor_Constant Speed_ER 7 to 8 (PEI_CL 0.92 to 0.93) | Electric | Industrial | Motors/Drives | Pumps and Fans | Pump System Improvements | All Commercial | Any | Any | Any | Retail | per HP of motor size | current practice | 43942 | Active | Proven | 45046 |  | 4.41 | 0 | No longer used in ProCost | 0 | 10 |  | 120.7067 | 0 | 0.014954 | 0 | 10.2775 | -14.6005 | Yes | 0 | 0 | 6.161 | Yes | 9999 | ComAgIndPumps_v3_0.xlsm
Efficiency Pump | Proven | Industrial | Motors/Drives | Pumps and Fans | per HP of motor size | Industrial_In-line_1800rpm_50 to 99.9 HP motor_Constant Speed_ER 9 to 10 (PEI_CL 0.90 to 0.91) | ComAgIndPumps_v3_0.xlsm | All Commercial | 2020-04-21 | 7.93 | 10 |  | 217.2721 | 0 | 0.026918 | 0 | 10.2879 | -14.6053 | 0 | 0 | 6.1672 | 9999 | Efficiency Pump | Industrial_In-line_1800rpm_50 to 99.9 HP motor_Constant Speed_ER 9 to 10 (PEI_CL 0.90 to 0.91) | Electric | Industrial | Motors/Drives | Pumps and Fans | Pump System Improvements | All Commercial | Any | Any | Any | Retail | per HP of motor size | current practice | 43942 | Active | Proven | 45046 |  | 7.93 | 0 | No longer used in ProCost | 0 | 10 |  | 217.2721 | 0 | 0.026918 | 0 | 10.2879 | -14.6053 | Yes | 0 | 0 | 6.1672 | Yes | 9999 | ComAgIndPumps_v3_0.xlsm
Efficiency Pump | Proven | Industrial | Motors/Drives | Pumps and Fans | per HP of motor size | Industrial_In-line_1800rpm_50 to 99.9 HP motor_Variable Speed_ER 55 to 56 (PEI_VL 0.44 to 0.45) (PEI_CL 0.89 to 0.92) | ComAgIndPumps_v3_0.xlsm | All Commercial | 2020-04-21 | 8.96 | 10 |  | 111.861 | 0 | 0.015161 | 0 | 4.8304 | -10.5004 | 0 | 0 | 2.8045 | 9999 | Efficiency Pump | Industrial_In-line_1800rpm_50 to 99.9 HP motor_Variable Speed_ER 55 to 56 (PEI_VL 0.44 to 0.45) (PEI_CL 0.89 to 0.92) | Electric | Industrial | Motors/Drives | Pumps and Fans | Pump System Improvements | All Commercial | Any | Any | Any | Retail | per HP of motor size | current practice | 43942 | Active | Proven | 45046 |  | 8.96 | 0 | No longer used in ProCost | 0 | 10 |  | 111.861 | 0 | 0.015161 | 0 | 4.8304 | -10.5004 | Yes | 0 | 0 | 2.8045 | Yes | 9999 | ComAgIndPumps_v3_0.xlsm
Efficiency Pump | Proven | Industrial | Motors/Drives | Pumps and Fans | per HP of motor size | Industrial_In-line_1800rpm_50 to 99.9 HP motor_Variable Speed_ER 57 to 58 (PEI_VL 0.42 to 0.43) (PEI_CL 0.85 to 0.87) | ComAgIndPumps_v3_0.xlsm | All Commercial | 2020-04-21 | 16.13 | 10 |  | 201.3498 | 0 | 0.027291 | 0 | 4.8298 | -10.4991 | 0 | 0 | 2.8042 | 9999 | Efficiency Pump | Industrial_In-line_1800rpm_50 to 99.9 HP motor_Variable Speed_ER 57 to 58 (PEI_VL 0.42 to 0.43) (PEI_CL 0.85 to 0.87) | Electric | Industrial | Motors/Drives | Pumps and Fans | Pump System Improvements | All Commercial | Any | Any | Any | Retail | per HP of motor size | current practice | 43942 | Active | Proven | 45046 |  | 16.13 | 0 | No longer used in ProCost | 0 | 10 |  | 201.3498 | 0 | 0.027291 | 0 | 4.8298 | -10.4991 | Yes | 0 | 0 | 2.8042 | Yes | 9999 | ComAgIndPumps_v3_0.xlsm
Efficiency Pump | Proven | Industrial | Motors/Drives | Pumps and Fans | per HP of motor size | Industrial_In-line_1800rpm_50 to 99.9 HP motor_Variable Speed_ER 59 to 60 (PEI_VL 0.40 to 0.41) (PEI_CL 0.81 to 0.83) | ComAgIndPumps_v3_0.xlsm | All Commercial | 2020-04-21 | 23.3 | 10 |  | 290.8386 | 0 | 0.03942 | 0 | 4.8295 | -10.4986 | 0 | 0 | 2.8041 | 9999 | Efficiency Pump | Industrial_In-line_1800rpm_50 to 99.9 HP motor_Variable Speed_ER 59 to 60 (PEI_VL 0.40 to 0.41) (PEI_CL 0.81 to 0.83) | Electric | Industrial | Motors/Drives | Pumps and Fans | Pump System Improvements | All Commercial | Any | Any | Any | Retail | per HP of motor size | current practice | 43942 | Active | Proven | 45046 |  | 23.3 | 0 | No longer used in ProCost | 0 | 10 |  | 290.8386 | 0 | 0.03942 | 0 | 4.8295 | -10.4986 | Yes | 0 | 0 | 2.8041 | Yes | 9999 | ComAgIndPumps_v3_0.xlsm
Efficiency Pump | Proven | Industrial | Motors/Drives | Pumps and Fans | per HP of motor size | Industrial_In-line_1800rpm_50 to 99.9 HP motor_Variable Speed_ER 61 to 62 (PEI_VL 0.38 to 0.39) (PEI_CL 0.77 to 0.79) | ComAgIndPumps_v3_0.xlsm | All Commercial | 2020-04-21 | 30.47 | 10 |  | 380.3275 | 0 | 0.051549 | 0 | 4.8294 | -10.4984 | 0 | 0 | 2.804 | 9999 | Efficiency Pump | Industrial_In-line_1800rpm_50 to 99.9 HP motor_Variable Speed_ER 61 to 62 (PEI_VL 0.38 to 0.39) (PEI_CL 0.77 to 0.79) | Electric | Industrial | Motors/Drives | Pumps and Fans | Pump System Improvements | All Commercial | Any | Any | Any | Retail | per HP of motor size | current practice | 43942 | Active | Proven | 45046 |  | 30.47 | 0 | No longer used in ProCost | 0 | 10 |  | 380.3275 | 0 | 0.051549 | 0 | 4.8294 | -10.4984 | Yes | 0 | 0 | 2.804 | Yes | 9999 | ComAgIndPumps_v3_0.xlsm
Efficiency Pump | Proven | Industrial | Motors/Drives | Pumps and Fans | per HP of motor size | Industrial_In-line_3600rpm_1 to 1.9 HP motor_Variable Speed_ER 48 to 49 (PEI_VL 0.51 to 0.52) (PEI_CL 0.87 to 0.88) | ComAgIndPumps_v3_0.xlsm | All Commercial | 2020-04-21 | 143.11 | 8 |  | 88.7506 | 0 | 0.012029 | 0 | 0.20137 | 227.8775 | 0 | 0 | 0.11701 | 9999 | Efficiency Pump | Industrial_In-line_3600rpm_1 to 1.9 HP motor_Variable Speed_ER 48 to 49 (PEI_VL 0.51 to 0.52) (PEI_CL 0.87 to 0.88) | Electric | Industrial | Motors/Drives | Pumps and Fans | Pump System Improvements | All Commercial | Any | Any | Any | Retail | per HP of motor size | current practice | 43942 | Active | Proven | 45046 |  | 143.11 | 0 | No longer used in ProCost | 0 | 8 |  | 88.7506 | 0 | 0.012029 | 0 | 0.20137 | 227.8775 | No | 0 | 0 | 0.11701 | No | 9999 | ComAgIndPumps_v3_0.xlsm
Efficiency Pump | Proven | Industrial | Motors/Drives | Pumps and Fans | per HP of motor size | Industrial_In-line_3600rpm_1 to 1.9 HP motor_Variable Speed_ER 50 to 51 (PEI_VL 0.49 to 0.50) (PEI_CL 0.83 to 0.85) | ComAgIndPumps_v3_0.xlsm | All Commercial | 2020-04-21 | 257.59 | 8 |  | 159.7511 | 0 | 0.021652 | 0 | 0.20138 | 227.8698 | 0 | 0 | 0.11701 | 9999 | Efficiency Pump | Industrial_In-line_3600rpm_1 to 1.9 HP motor_Variable Speed_ER 50 to 51 (PEI_VL 0.49 to 0.50) (PEI_CL 0.83 to 0.85) | Electric | Industrial | Motors/Drives | Pumps and Fans | Pump System Improvements | All Commercial | Any | Any | Any | Retail | per HP of motor size | current practice | 43942 | Active | Proven | 45046 |  | 257.59 | 0 | No longer used in ProCost | 0 | 8 |  | 159.7511 | 0 | 0.021652 | 0 | 0.20138 | 227.8698 | No | 0 | 0 | 0.11701 | No | 9999 | ComAgIndPumps_v3_0.xlsm
Efficiency Pump | Proven | Industrial | Motors/Drives | Pumps and Fans | per HP of motor size | Industrial_In-line_3600rpm_1 to 1.9 HP motor_Variable Speed_ER 52 to 53 (PEI_VL 0.47 to 0.48) (PEI_CL 0.80 to 0.81) | ComAgIndPumps_v3_0.xlsm | All Commercial | 2020-04-21 | 372.07 | 8 |  | 230.7516 | 0 | 0.031276 | 0 | 0.20138 | 227.8668 | 0 | 0 | 0.11701 | 9999 | Efficiency Pump | Industrial_In-line_3600rpm_1 to 1.9 HP motor_Variable Speed_ER 52 to 53 (PEI_VL 0.47 to 0.48) (PEI_CL 0.80 to 0.81) | Electric | Industrial | Motors/Drives | Pumps and Fans | Pump System Improvements | All Commercial | Any | Any | Any | Retail | per HP of motor size | current practice | 43942 | Active | Proven | 45046 |  | 372.07 | 0 | No longer used in ProCost | 0 | 8 |  | 230.7516 | 0 | 0.031276 | 0 | 0.20138 | 227.8668 | No | 0 | 0 | 0.11701 | No | 9999 | ComAgIndPumps_v3_0.xlsm
Efficiency Pump | Proven | Industrial | Motors/Drives | Pumps and Fans | per HP of motor size | Industrial_In-line_3600rpm_1 to 1.9 HP motor_Variable Speed_ER 54 to 55 (PEI_VL 0.45 to 0.46) (PEI_CL 0.76 to 0.78) | ComAgIndPumps_v3_0.xlsm | All Commercial | 2020-04-21 | 486.56 | 8 |  | 301.7521 | 0 | 0.040899 | 0 | 0.20138 | 227.8704 | 0 | 0 | 0.11701 | 9999 | Efficiency Pump | Industrial_In-line_3600rpm_1 to 1.9 HP motor_Variable Speed_ER 54 to 55 (PEI_VL 0.45 to 0.46) (PEI_CL 0.76 to 0.78) | Electric | Industrial | Motors/Drives | Pumps and Fans | Pump System Improvements | All Commercial | Any | Any | Any | Retail | per HP of motor size | current practice | 43942 | Active | Proven | 45046 |  | 486.56 | 0 | No longer used in ProCost | 0 | 8 |  | 301.7521 | 0 | 0.040899 | 0 | 0.20138 | 227.8704 | No | 0 | 0 | 0.11701 | No | 9999 | ComAgIndPumps_v3_0.xlsm
Efficiency Pump | Proven | Industrial | Motors/Drives | Pumps and Fans | per HP of motor size | Industrial_In-line_3600rpm_1 to 1.9 HP motor_Variable Speed_ER 56 to 57 (PEI_VL 0.43 to 0.44) (PEI_CL 0.73 to 0.75) | ComAgIndPumps_v3_0.xlsm | All Commercial | 2020-04-21 | 601.04 | 8 |  | 372.7526 | 0 | 0.050522 | 0 | 0.20138 | 227.8684 | 0 | 0 | 0.11701 | 9999 | Efficiency Pump | Industrial_In-line_3600rpm_1 to 1.9 HP motor_Variable Speed_ER 56 to 57 (PEI_VL 0.43 to 0.44) (PEI_CL 0.73 to 0.75) | Electric | Industrial | Motors/Drives | Pumps and Fans | Pump System Improvements | All Commercial | Any | Any | Any | Retail | per HP of motor size | current practice | 43942 | Active | Proven | 45046 |  | 601.04 | 0 | No longer used in ProCost | 0 | 8 |  | 372.7526 | 0 | 0.050522 | 0 | 0.20138 | 227.8684 | No | 0 | 0 | 0.11701 | No | 9999 | ComAgIndPumps_v3_0.xlsm
Efficiency Pump | Proven | Industrial | Motors/Drives | Pumps and Fans | per HP of motor size | Industrial_In-line_3600rpm_1 to 1.9 HP motor_Variable Speed_ER 58 to 59 (PEI_VL 0.41 to 0.42) (PEI_CL 0.70 to 0.71) | ComAgIndPumps_v3_0.xlsm | All Commercial | 2020-04-21 | 715.53 | 8 |  | 443.7531 | 0 | 0.060145 | 0 | 0.20138 | 227.8706 | 0 | 0 | 0.11701 | 9999 | Efficiency Pump | Industrial_In-line_3600rpm_1 to 1.9 HP motor_Variable Speed_ER 58 to 59 (PEI_VL 0.41 to 0.42) (PEI_CL 0.70 to 0.71) | Electric | Industrial | Motors/Drives | Pumps and Fans | Pump System Improvements | All Commercial | Any | Any | Any | Retail | per HP of motor size | current practice | 43942 | Active | Proven | 45046 |  | 715.53 | 0 | No longer used in ProCost | 0 | 8 |  | 443.7531 | 0 | 0.060145 | 0 | 0.20138 | 227.8706 | No | 0 | 0 | 0.11701 | No | 9999 | ComAgIndPumps_v3_0.xlsm
Efficiency Pump | Proven | Industrial | Motors/Drives | Pumps and Fans | per HP of motor size | Industrial_In-line_3600rpm_1 to 1.9 HP motor_Variable Speed_ER 60 to 61 (PEI_VL 0.39 to 0.40) (PEI_CL 0.66 to 0.68) | ComAgIndPumps_v3_0.xlsm | All Commercial | 2020-04-21 | 830.01 | 8 |  | 514.7536 | 0 | 0.069769 | 0 | 0.20138 | 227.8691 | 0 | 0 | 0.11701 | 9999 | Efficiency Pump | Industrial_In-line_3600rpm_1 to 1.9 HP motor_Variable Speed_ER 60 to 61 (PEI_VL 0.39 to 0.40) (PEI_CL 0.66 to 0.68) | Electric | Industrial | Motors/Drives | Pumps and Fans | Pump System Improvements | All Commercial | Any | Any | Any | Retail | per HP of motor size | current practice | 43942 | Active | Proven | 45046 |  | 830.01 | 0 | No longer used in ProCost | 0 | 8 |  | 514.7536 | 0 | 0.069769 | 0 | 0.20138 | 227.8691 | No | 0 | 0 | 0.11701 | No | 9999 | ComAgIndPumps_v3_0.xlsm
Efficiency Pump | Proven | Industrial | Motors/Drives | Pumps and Fans | per HP of motor size | Industrial_In-line_3600rpm_1 to 1.9 HP motor_Variable Speed_ER 62 to 63 (PEI_VL 0.37 to 0.38) (PEI_CL 0.63 to 0.64) | ComAgIndPumps_v3_0.xlsm | All Commercial | 2020-04-21 | 944.5 | 8 |  | 585.7541 | 0 | 0.079392 | 0 | 0.20138 | 227.8707 | 0 | 0 | 0.11701 | 9999 | Efficiency Pump | Industrial_In-line_3600rpm_1 to 1.9 HP motor_Variable Speed_ER 62 to 63 (PEI_VL 0.37 to 0.38) (PEI_CL 0.63 to 0.64) | Electric | Industrial | Motors/Drives | Pumps and Fans | Pump System Improvements | All Commercial | Any | Any | Any | Retail | per HP of motor size | current practice | 43942 | Active | Proven | 45046 |  | 944.5 | 0 | No longer used in ProCost | 0 | 8 |  | 585.7541 | 0 | 0.079392 | 0 | 0.20138 | 227.8707 | No | 0 | 0 | 0.11701 | No | 9999 | ComAgIndPumps_v3_0.xlsm
Efficiency Pump | Proven | Industrial | Motors/Drives | Pumps and Fans | per HP of motor size | Industrial_In-line_3600rpm_1 to 4.9 HP motor_Constant Speed_ER 10 to 11 (PEI_CL 0.89 to 0.90) | ComAgIndPumps_v3_0.xlsm | All Commercial | 2020-04-21 | 51.07 | 8 |  | 95.7688 | 0 | 0.011865 | 0 | 0.59093 | 62.9191 | 0 | 0 | 0.35451 | 9999 | Efficiency Pump | Industrial_In-line_3600rpm_1 to 4.9 HP motor_Constant Speed_ER 10 to 11 (PEI_CL 0.89 to 0.90) | Electric | Industrial | Motors/Drives | Pumps and Fans | Pump System Improvements | All Commercial | Any | Any | Any | Retail | per HP of motor size | current practice | 43942 | Active | Proven | 45046 |  | 51.07 | 0 | No longer used in ProCost | 0 | 8 |  | 95.7688 | 0 | 0.011865 | 0 | 0.59093 | 62.9191 | No | 0 | 0 | 0.35451 | No | 9999 | ComAgIndPumps_v3_0.xlsm
Efficiency Pump | Proven | Industrial | Motors/Drives | Pumps and Fans | per HP of motor size | Industrial_In-line_3600rpm_1 to 4.9 HP motor_Constant Speed_ER 12 to 13 (PEI_CL 0.87 to 0.88) | ComAgIndPumps_v3_0.xlsm | All Commercial | 2020-04-21 | 91.92 | 8 |  | 172.3838 | 0 | 0.021356 | 0 | 0.59097 | 62.9138 | 0 | 0 | 0.35454 | 9999 | Efficiency Pump | Industrial_In-line_3600rpm_1 to 4.9 HP motor_Constant Speed_ER 12 to 13 (PEI_CL 0.87 to 0.88) | Electric | Industrial | Motors/Drives | Pumps and Fans | Pump System Improvements | All Commercial | Any | Any | Any | Retail | per HP of motor size | current practice | 43942 | Active | Proven | 45046 |  | 91.92 | 0 | No longer used in ProCost | 0 | 8 |  | 172.3838 | 0 | 0.021356 | 0 | 0.59097 | 62.9138 | No | 0 | 0 | 0.35454 | No | 9999 | ComAgIndPumps_v3_0.xlsm
Efficiency Pump | Proven | Industrial | Motors/Drives | Pumps and Fans | per HP of motor size | Industrial_In-line_3600rpm_1 to 4.9 HP motor_Constant Speed_ER 14 to 15 (PEI_CL 0.85 to 0.86) | ComAgIndPumps_v3_0.xlsm | All Commercial | 2020-04-21 | 132.78 | 8 |  | 248.9989 | 0 | 0.030848 | 0 | 0.59094 | 62.9179 | 0 | 0 | 0.35452 | 9999 | Efficiency Pump | Industrial_In-line_3600rpm_1 to 4.9 HP motor_Constant Speed_ER 14 to 15 (PEI_CL 0.85 to 0.86) | Electric | Industrial | Motors/Drives | Pumps and Fans | Pump System Improvements | All Commercial | Any | Any | Any | Retail | per HP of motor size | current practice | 43942 | Active | Proven | 45046 |  | 132.78 | 0 | No longer used in ProCost | 0 | 8 |  | 248.9989 | 0 | 0.030848 | 0 | 0.59094 | 62.9179 | No | 0 | 0 | 0.35452 | No | 9999 | ComAgIndPumps_v3_0.xlsm
Efficiency Pump | Proven | Industrial | Motors/Drives | Pumps and Fans | per HP of motor size | Industrial_In-line_3600rpm_1 to 4.9 HP motor_Constant Speed_ER 16 to 17 (PEI_CL 0.83 to 0.84) | ComAgIndPumps_v3_0.xlsm | All Commercial | 2020-04-21 | 173.63 | 8 |  | 325.6139 | 0 | 0.04034 | 0 | 0.59096 | 62.9154 | 0 | 0 | 0.35453 | 9999 | Efficiency Pump | Industrial_In-line_3600rpm_1 to 4.9 HP motor_Constant Speed_ER 16 to 17 (PEI_CL 0.83 to 0.84) | Electric | Industrial | Motors/Drives | Pumps and Fans | Pump System Improvements | All Commercial | Any | Any | Any | Retail | per HP of motor size | current practice | 43942 | Active | Proven | 45046 |  | 173.63 | 0 | No longer used in ProCost | 0 | 8 |  | 325.6139 | 0 | 0.04034 | 0 | 0.59096 | 62.9154 | No | 0 | 0 | 0.35453 | No | 9999 | ComAgIndPumps_v3_0.xlsm
Efficiency Pump | Proven | Industrial | Motors/Drives | Pumps and Fans | per HP of motor size | Industrial_In-line_3600rpm_1 to 4.9 HP motor_Constant Speed_ER 18 to 19 (PEI_CL 0.81 to 0.82) | ComAgIndPumps_v3_0.xlsm | All Commercial | 2020-04-21 | 214.49 | 8 |  | 402.2289 | 0 | 0.049832 | 0 | 0.59094 | 62.9176 | 0 | 0 | 0.35452 | 9999 | Efficiency Pump | Industrial_In-line_3600rpm_1 to 4.9 HP motor_Constant Speed_ER 18 to 19 (PEI_CL 0.81 to 0.82) | Electric | Industrial | Motors/Drives | Pumps and Fans | Pump System Improvements | All Commercial | Any | Any | Any | Retail | per HP of motor size | current practice | 43942 | Active | Proven | 45046 |  | 214.49 | 0 | No longer used in ProCost | 0 | 8 |  | 402.2289 | 0 | 0.049832 | 0 | 0.59094 | 62.9176 | No | 0 | 0 | 0.35452 | No | 9999 | ComAgIndPumps_v3_0.xlsm
Efficiency Pump | Proven | Industrial | Motors/Drives | Pumps and Fans | per HP of motor size | Industrial_In-line_3600rpm_1 to 4.9 HP motor_Constant Speed_ER 20 to 21 (PEI_CL 0.79 to 0.80) | ComAgIndPumps_v3_0.xlsm | All Commercial | 2020-04-21 | 255.34 | 8 |  | 478.844 | 0 | 0.059323 | 0 | 0.59096 | 62.9159 | 0 | 0 | 0.35453 | 9999 | Efficiency Pump | Industrial_In-line_3600rpm_1 to 4.9 HP motor_Constant Speed_ER 20 to 21 (PEI_CL 0.79 to 0.80) | Electric | Industrial | Motors/Drives | Pumps and Fans | Pump System Improvements | All Commercial | Any | Any | Any | Retail | per HP of motor size | current practice | 43942 | Active | Proven | 45046 |  | 255.34 | 0 | No longer used in ProCost | 0 | 8 |  | 478.844 | 0 | 0.059323 | 0 | 0.59096 | 62.9159 | No | 0 | 0 | 0.35453 | No | 9999 | ComAgIndPumps_v3_0.xlsm
Efficiency Pump | Proven | Industrial | Motors/Drives | Pumps and Fans | per HP of motor size | Industrial_In-line_3600rpm_1 to 4.9 HP motor_Constant Speed_ER 22 to 23 (PEI_CL 0.77 to 0.78) | ComAgIndPumps_v3_0.xlsm | All Commercial | 2020-04-21 | 296.2 | 8 |  | 555.459 | 0 | 0.068815 | 0 | 0.59095 | 62.9175 | 0 | 0 | 0.35452 | 9999 | Efficiency Pump | Industrial_In-line_3600rpm_1 to 4.9 HP motor_Constant Speed_ER 22 to 23 (PEI_CL 0.77 to 0.78) | Electric | Industrial | Motors/Drives | Pumps and Fans | Pump System Improvements | All Commercial | Any | Any | Any | Retail | per HP of motor size | current practice | 43942 | Active | Proven | 45046 |  | 296.2 | 0 | No longer used in ProCost | 0 | 8 |  | 555.459 | 0 | 0.068815 | 0 | 0.59095 | 62.9175 | No | 0 | 0 | 0.35452 | No | 9999 | ComAgIndPumps_v3_0.xlsm
Efficiency Pump | Proven | Industrial | Motors/Drives | Pumps and Fans | per HP of motor size | Industrial_In-line_3600rpm_1 to 4.9 HP motor_Constant Speed_ER 24 to 25 (PEI_CL 0.75 to 0.76) | ComAgIndPumps_v3_0.xlsm | All Commercial | 2020-04-21 | 337.05 | 8 |  | 632.074 | 0 | 0.078307 | 0 | 0.59095 | 62.9162 | 0 | 0 | 0.35453 | 9999 | Efficiency Pump | Industrial_In-line_3600rpm_1 to 4.9 HP motor_Constant Speed_ER 24 to 25 (PEI_CL 0.75 to 0.76) | Electric | Industrial | Motors/Drives | Pumps and Fans | Pump System Improvements | All Commercial | Any | Any | Any | Retail | per HP of motor size | current practice | 43942 | Active | Proven | 45046 |  | 337.05 | 0 | No longer used in ProCost | 0 | 8 |  | 632.074 | 0 | 0.078307 | 0 | 0.59095 | 62.9162 | No | 0 | 0 | 0.35453 | No | 9999 | ComAgIndPumps_v3_0.xlsm
Efficiency Pump | Proven | Industrial | Motors/Drives | Pumps and Fans | per HP of motor size | Industrial_In-line_3600rpm_1 to 4.9 HP motor_Constant Speed_ER 26 to 27 (PEI_CL 0.73 to 0.74) | ComAgIndPumps_v3_0.xlsm | All Commercial | 2020-04-21 | 377.91 | 8 |  | 708.6891 | 0 | 0.087799 | 0 | 0.59095 | 62.9174 | 0 | 0 | 0.35452 | 9999 | Efficiency Pump | Industrial_In-line_3600rpm_1 to 4.9 HP motor_Constant Speed_ER 26 to 27 (PEI_CL 0.73 to 0.74) | Electric | Industrial | Motors/Drives | Pumps and Fans | Pump System Improvements | All Commercial | Any | Any | Any | Retail | per HP of motor size | current practice | 43942 | Active | Proven | 45046 |  | 377.91 | 0 | No longer used in ProCost | 0 | 8 |  | 708.6891 | 0 | 0.087799 | 0 | 0.59095 | 62.9174 | No | 0 | 0 | 0.35452 | No | 9999 | ComAgIndPumps_v3_0.xlsm
Efficiency Pump | Proven | Industrial | Motors/Drives | Pumps and Fans | per HP of motor size | Industrial_In-line_3600rpm_1 to 4.9 HP motor_Constant Speed_ER 28 to 29 (PEI_CL 0.71 to 0.72) | ComAgIndPumps_v3_0.xlsm | All Commercial | 2020-04-21 | 418.77 | 8 |  | 785.3041 | 0 | 0.09729 | 0 | 0.59094 | 62.9184 | 0 | 0 | 0.35452 | 9999 | Efficiency Pump | Industrial_In-line_3600rpm_1 to 4.9 HP motor_Constant Speed_ER 28 to 29 (PEI_CL 0.71 to 0.72) | Electric | Industrial | Motors/Drives | Pumps and Fans | Pump System Improvements | All Commercial | Any | Any | Any | Retail | per HP of motor size | current practice | 43942 | Active | Proven | 45046 |  | 418.77 | 0 | No longer used in ProCost | 0 | 8 |  | 785.3041 | 0 | 0.09729 | 0 | 0.59094 | 62.9184 | No | 0 | 0 | 0.35452 | No | 9999 | ComAgIndPumps_v3_0.xlsm
Efficiency Pump | Proven | Industrial | Motors/Drives | Pumps and Fans | per HP of motor size | Industrial_In-line_3600rpm_10 to 24.9 HP motor_Constant Speed_ER 10 to 11 (PEI_CL 0.89 to 0.90) | ComAgIndPumps_v3_0.xlsm | All Commercial | 2020-04-21 | 13.1 | 8 |  | 111.0212 | 0 | 0.013754 | 0 | 2.6706 | -1.1304 | 0 | 0 | 1.6022 | 9999 | Efficiency Pump | Industrial_In-line_3600rpm_10 to 24.9 HP motor_Constant Speed_ER 10 to 11 (PEI_CL 0.89 to 0.90) | Electric | Industrial | Motors/Drives | Pumps and Fans | Pump System Improvements | All Commercial | Any | Any | Any | Retail | per HP of motor size | current practice | 43942 | Active | Proven | 45046 |  | 13.1 | 0 | No longer used in ProCost | 0 | 8 |  | 111.0212 | 0 | 0.013754 | 0 | 2.6706 | -1.1304 | Yes | 0 | 0 | 1.6022 | Yes | 9999 | ComAgIndPumps_v3_0.xlsm
Efficiency Pump | Proven | Industrial | Motors/Drives | Pumps and Fans | per HP of motor size | Industrial_In-line_3600rpm_10 to 24.9 HP motor_Constant Speed_ER 12 to 13 (PEI_CL 0.87 to 0.88) | ComAgIndPumps_v3_0.xlsm | All Commercial | 2020-04-21 | 23.58 | 8 |  | 199.8382 | 0 | 0.024758 | 0 | 2.6706 | -1.1304 | 0 | 0 | 1.6022 | 9999 | Efficiency Pump | Industrial_In-line_3600rpm_10 to 24.9 HP motor_Constant Speed_ER 12 to 13 (PEI_CL 0.87 to 0.88) | Electric | Industrial | Motors/Drives | Pumps and Fans | Pump System Improvements | All Commercial | Any | Any | Any | Retail | per HP of motor size | current practice | 43942 | Active | Proven | 45046 |  | 23.58 | 0 | No longer used in ProCost | 0 | 8 |  | 199.8382 | 0 | 0.024758 | 0 | 2.6706 | -1.1304 | Yes | 0 | 0 | 1.6022 | Yes | 9999 | ComAgIndPumps_v3_0.xlsm
Efficiency Pump | Proven | Industrial | Motors/Drives | Pumps and Fans | per HP of motor size | Industrial_In-line_3600rpm_10 to 24.9 HP motor_Constant Speed_ER 14 to 15 (PEI_CL 0.85 to 0.86) | ComAgIndPumps_v3_0.xlsm | All Commercial | 2020-04-21 | 34.05 | 8 |  | 288.6551 | 0 | 0.035761 | 0 | 2.6714 | -1.1358 | 0 | 0 | 1.6026 | 9999 | Efficiency Pump | Industrial_In-line_3600rpm_10 to 24.9 HP motor_Constant Speed_ER 14 to 15 (PEI_CL 0.85 to 0.86) | Electric | Industrial | Motors/Drives | Pumps and Fans | Pump System Improvements | All Commercial | Any | Any | Any | Retail | per HP of motor size | current practice | 43942 | Active | Proven | 45046 |  | 34.05 | 0 | No longer used in ProCost | 0 | 8 |  | 288.6551 | 0 | 0.035761 | 0 | 2.6714 | -1.1358 | Yes | 0 | 0 | 1.6026 | Yes | 9999 | ComAgIndPumps_v3_0.xlsm
Efficiency Pump | Proven | Industrial | Motors/Drives | Pumps and Fans | per HP of motor size | Industrial_In-line_3600rpm_10 to 24.9 HP motor_Constant Speed_ER 16 to 17 (PEI_CL 0.83 to 0.84) | ComAgIndPumps_v3_0.xlsm | All Commercial | 2020-04-21 | 44.53 | 8 |  | 377.4721 | 0 | 0.046765 | 0 | 2.6712 | -1.1345 | 0 | 0 | 1.6025 | 9999 | Efficiency Pump | Industrial_In-line_3600rpm_10 to 24.9 HP motor_Constant Speed_ER 16 to 17 (PEI_CL 0.83 to 0.84) | Electric | Industrial | Motors/Drives | Pumps and Fans | Pump System Improvements | All Commercial | Any | Any | Any | Retail | per HP of motor size | current practice | 43942 | Active | Proven | 45046 |  | 44.53 | 0 | No longer used in ProCost | 0 | 8 |  | 377.4721 | 0 | 0.046765 | 0 | 2.6712 | -1.1345 | Yes | 0 | 0 | 1.6025 | Yes | 9999 | ComAgIndPumps_v3_0.xlsm
Efficiency Pump | Proven | Industrial | Motors/Drives | Pumps and Fans | per HP of motor size | Industrial_In-line_3600rpm_10 to 24.9 HP motor_Constant Speed_ER 18 to 19 (PEI_CL 0.81 to 0.82) | ComAgIndPumps_v3_0.xlsm | All Commercial | 2020-04-21 | 55.01 | 8 |  | 466.289 | 0 | 0.057768 | 0 | 2.6711 | -1.1337 | 0 | 0 | 1.6025 | 9999 | Efficiency Pump | Industrial_In-line_3600rpm_10 to 24.9 HP motor_Constant Speed_ER 18 to 19 (PEI_CL 0.81 to 0.82) | Electric | Industrial | Motors/Drives | Pumps and Fans | Pump System Improvements | All Commercial | Any | Any | Any | Retail | per HP of motor size | current practice | 43942 | Active | Proven | 45046 |  | 55.01 | 0 | No longer used in ProCost | 0 | 8 |  | 466.289 | 0 | 0.057768 | 0 | 2.6711 | -1.1337 | Yes | 0 | 0 | 1.6025 | Yes | 9999 | ComAgIndPumps_v3_0.xlsm
Efficiency Pump | Proven | Industrial | Motors/Drives | Pumps and Fans | per HP of motor size | Industrial_In-line_3600rpm_10 to 24.9 HP motor_Constant Speed_ER 20 to 21 (PEI_CL 0.79 to 0.80) | ComAgIndPumps_v3_0.xlsm | All Commercial | 2020-04-21 | 65.49 | 8 |  | 555.106 | 0 | 0.068771 | 0 | 2.671 | -1.1332 | 0 | 0 | 1.6024 | 9999 | Efficiency Pump | Industrial_In-line_3600rpm_10 to 24.9 HP motor_Constant Speed_ER 20 to 21 (PEI_CL 0.79 to 0.80) | Electric | Industrial | Motors/Drives | Pumps and Fans | Pump System Improvements | All Commercial | Any | Any | Any | Retail | per HP of motor size | current practice | 43942 | Active | Proven | 45046 |  | 65.49 | 0 | No longer used in ProCost | 0 | 8 |  | 555.106 | 0 | 0.068771 | 0 | 2.671 | -1.1332 | Yes | 0 | 0 | 1.6024 | Yes | 9999 | ComAgIndPumps_v3_0.xlsm
Efficiency Pump | Proven | Industrial | Motors/Drives | Pumps and Fans | per HP of motor size | Industrial_In-line_3600rpm_10 to 24.9 HP motor_Constant Speed_ER 22 to 23 (PEI_CL 0.77 to 0.78) | ComAgIndPumps_v3_0.xlsm | All Commercial | 2020-04-21 | 75.97 | 8 |  | 643.9229 | 0 | 0.079775 | 0 | 2.671 | -1.1328 | 0 | 0 | 1.6024 | 9999 | Efficiency Pump | Industrial_In-line_3600rpm_10 to 24.9 HP motor_Constant Speed_ER 22 to 23 (PEI_CL 0.77 to 0.78) | Electric | Industrial | Motors/Drives | Pumps and Fans | Pump System Improvements | All Commercial | Any | Any | Any | Retail | per HP of motor size | current practice | 43942 | Active | Proven | 45046 |  | 75.97 | 0 | No longer used in ProCost | 0 | 8 |  | 643.9229 | 0 | 0.079775 | 0 | 2.671 | -1.1328 | Yes | 0 | 0 | 1.6024 | Yes | 9999 | ComAgIndPumps_v3_0.xlsm
Efficiency Pump | Proven | Industrial | Motors/Drives | Pumps and Fans | per HP of motor size | Industrial_In-line_3600rpm_10 to 24.9 HP motor_Constant Speed_ER 24 to 25 (PEI_CL 0.75 to 0.76) | ComAgIndPumps_v3_0.xlsm | All Commercial | 2020-04-21 | 86.45 | 8 |  | 732.7399 | 0 | 0.090778 | 0 | 2.6709 | -1.1325 | 0 | 0 | 1.6024 | 9999 | Efficiency Pump | Industrial_In-line_3600rpm_10 to 24.9 HP motor_Constant Speed_ER 24 to 25 (PEI_CL 0.75 to 0.76) | Electric | Industrial | Motors/Drives | Pumps and Fans | Pump System Improvements | All Commercial | Any | Any | Any | Retail | per HP of motor size | current practice | 43942 | Active | Proven | 45046 |  | 86.45 | 0 | No longer used in ProCost | 0 | 8 |  | 732.7399 | 0 | 0.090778 | 0 | 2.6709 | -1.1325 | Yes | 0 | 0 | 1.6024 | Yes | 9999 | ComAgIndPumps_v3_0.xlsm
Efficiency Pump | Proven | Industrial | Motors/Drives | Pumps and Fans | per HP of motor size | Industrial_In-line_3600rpm_10 to 24.9 HP motor_Constant Speed_ER 26 to 27 (PEI_CL 0.73 to 0.74) | ComAgIndPumps_v3_0.xlsm | All Commercial | 2020-04-21 | 96.92 | 8 |  | 821.5568 | 0 | 0.10178 | 0 | 2.6712 | -1.1342 | 0 | 0 | 1.6025 | 9999 | Efficiency Pump | Industrial_In-line_3600rpm_10 to 24.9 HP motor_Constant Speed_ER 26 to 27 (PEI_CL 0.73 to 0.74) | Electric | Industrial | Motors/Drives | Pumps and Fans | Pump System Improvements | All Commercial | Any | Any | Any | Retail | per HP of motor size | current practice | 43942 | Active | Proven | 45046 |  | 96.92 | 0 | No longer used in ProCost | 0 | 8 |  | 821.5568 | 0 | 0.10178 | 0 | 2.6712 | -1.1342 | Yes | 0 | 0 | 1.6025 | Yes | 9999 | ComAgIndPumps_v3_0.xlsm
Efficiency Pump | Proven | Industrial | Motors/Drives | Pumps and Fans | per HP of motor size | Industrial_In-line_3600rpm_10 to 24.9 HP motor_Constant Speed_ER 28 to 29 (PEI_CL 0.71 to 0.72) | ComAgIndPumps_v3_0.xlsm | All Commercial | 2020-04-21 | 107.4 | 8 |  | 910.3738 | 0 | 0.11279 | 0 | 2.6711 | -1.1338 | 0 | 0 | 1.6025 | 9999 | Efficiency Pump | Industrial_In-line_3600rpm_10 to 24.9 HP motor_Constant Speed_ER 28 to 29 (PEI_CL 0.71 to 0.72) | Electric | Industrial | Motors/Drives | Pumps and Fans | Pump System Improvements | All Commercial | Any | Any | Any | Retail | per HP of motor size | current practice | 43942 | Active | Proven | 45046 |  | 107.4 | 0 | No longer used in ProCost | 0 | 8 |  | 910.3738 | 0 | 0.11279 | 0 | 2.6711 | -1.1338 | Yes | 0 | 0 | 1.6025 | Yes | 9999 | ComAgIndPumps_v3_0.xlsm
Efficiency Pump | Proven | Industrial | Motors/Drives | Pumps and Fans | per HP of motor size | Industrial_In-line_3600rpm_10 to 24.9 HP motor_Variable Speed_ER 56 to 57 (PEI_VL 0.43 to 0.44) (PEI_CL 0.85 to 0.87) | ComAgIndPumps_v3_0.xlsm | All Commercial | 2020-04-21 | 25.96 | 8 |  | 102.8853 | 0 | 0.013945 | 0 | 1.2869 | 18.0532 | 0 | 0 | 0.74774 | 9999 | Efficiency Pump | Industrial_In-line_3600rpm_10 to 24.9 HP motor_Variable Speed_ER 56 to 57 (PEI_VL 0.43 to 0.44) (PEI_CL 0.85 to 0.87) | Electric | Industrial | Motors/Drives | Pumps and Fans | Pump System Improvements | All Commercial | Any | Any | Any | Retail | per HP of motor size | current practice | 43942 | Active | Proven | 45046 |  | 25.96 | 0 | No longer used in ProCost | 0 | 8 |  | 102.8853 | 0 | 0.013945 | 0 | 1.2869 | 18.0532 | Yes | 0 | 0 | 0.74774 | No | 9999 | ComAgIndPumps_v3_0.xlsm
Efficiency Pump | Proven | Industrial | Motors/Drives | Pumps and Fans | per HP of motor size | Industrial_In-line_3600rpm_10 to 24.9 HP motor_Variable Speed_ER 58 to 59 (PEI_VL 0.41 to 0.42) (PEI_CL 0.81 to 0.83) | ComAgIndPumps_v3_0.xlsm | All Commercial | 2020-04-21 | 46.73 | 8 |  | 185.1935 | 0 | 0.025101 | 0 | 1.2868 | 18.0549 | 0 | 0 | 0.74771 | 9999 | Efficiency Pump | Industrial_In-line_3600rpm_10 to 24.9 HP motor_Variable Speed_ER 58 to 59 (PEI_VL 0.41 to 0.42) (PEI_CL 0.81 to 0.83) | Electric | Industrial | Motors/Drives | Pumps and Fans | Pump System Improvements | All Commercial | Any | Any | Any | Retail | per HP of motor size | current practice | 43942 | Active | Proven | 45046 |  | 46.73 | 0 | No longer used in ProCost | 0 | 8 |  | 185.1935 | 0 | 0.025101 | 0 | 1.2868 | 18.0549 | Yes | 0 | 0 | 0.74771 | No | 9999 | ComAgIndPumps_v3_0.xlsm
Efficiency Pump | Proven | Industrial | Motors/Drives | Pumps and Fans | per HP of motor size | Industrial_In-line_3600rpm_10 to 24.9 HP motor_Variable Speed_ER 60 to 61 (PEI_VL 0.39 to 0.40) (PEI_CL 0.77 to 0.79) | ComAgIndPumps_v3_0.xlsm | All Commercial | 2020-04-21 | 67.5 | 8 |  | 267.5018 | 0 | 0.036257 | 0 | 1.2868 | 18.0555 | 0 | 0 | 0.7477 | 9999 | Efficiency Pump | Industrial_In-line_3600rpm_10 to 24.9 HP motor_Variable Speed_ER 60 to 61 (PEI_VL 0.39 to 0.40) (PEI_CL 0.77 to 0.79) | Electric | Industrial | Motors/Drives | Pumps and Fans | Pump System Improvements | All Commercial | Any | Any | Any | Retail | per HP of motor size | current practice | 43942 | Active | Proven | 45046 |  | 67.5 | 0 | No longer used in ProCost | 0 | 8 |  | 267.5018 | 0 | 0.036257 | 0 | 1.2868 | 18.0555 | Yes | 0 | 0 | 0.7477 | No | 9999 | ComAgIndPumps_v3_0.xlsm
Efficiency Pump | Proven | Industrial | Motors/Drives | Pumps and Fans | per HP of motor size | Industrial_In-line_3600rpm_10 to 24.9 HP motor_Variable Speed_ER 62 to 63 (PEI_VL 0.37 to 0.38) (PEI_CL 0.73 to 0.75) | ComAgIndPumps_v3_0.xlsm | All Commercial | 2020-04-21 | 88.27 | 8 |  | 349.81 | 0 | 0.047412 | 0 | 1.2868 | 18.0558 | 0 | 0 | 0.74769 | 9999 | Efficiency Pump | Industrial_In-line_3600rpm_10 to 24.9 HP motor_Variable Speed_ER 62 to 63 (PEI_VL 0.37 to 0.38) (PEI_CL 0.73 to 0.75) | Electric | Industrial | Motors/Drives | Pumps and Fans | Pump System Improvements | All Commercial | Any | Any | Any | Retail | per HP of motor size | current practice | 43942 | Active | Proven | 45046 |  | 88.27 | 0 | No longer used in ProCost | 0 | 8 |  | 349.81 | 0 | 0.047412 | 0 | 1.2868 | 18.0558 | Yes | 0 | 0 | 0.74769 | No | 9999 | ComAgIndPumps_v3_0.xlsm
Efficiency Pump | Proven | Industrial | Motors/Drives | Pumps and Fans | per HP of motor size | Industrial_In-line_3600rpm_100 to 200 HP motor_Constant Speed_ER 10 to 11 (PEI_CL 0.89 to 0.90) | ComAgIndPumps_v3_0.xlsm | All Commercial | 2020-04-21 | 2.62 | 8 |  | 125.7908 | 0 | 0.015584 | 0 | 15.1296 | -16.1172 | 0 | 0 | 9.0766 | 9999 | Efficiency Pump | Industrial_In-line_3600rpm_100 to 200 HP motor_Constant Speed_ER 10 to 11 (PEI_CL 0.89 to 0.90) | Electric | Industrial | Motors/Drives | Pumps and Fans | Pump System Improvements | All Commercial | Any | Any | Any | Retail | per HP of motor size | current practice | 43942 | Active | Proven | 45046 |  | 2.62 | 0 | No longer used in ProCost | 0 | 8 |  | 125.7908 | 0 | 0.015584 | 0 | 15.1296 | -16.1172 | Yes | 0 | 0 | 9.0766 | Yes | 9999 | ComAgIndPumps_v3_0.xlsm
Efficiency Pump | Proven | Industrial | Motors/Drives | Pumps and Fans | per HP of motor size | Industrial_In-line_3600rpm_100 to 200 HP motor_Constant Speed_ER 12 to 13 (PEI_CL 0.87 to 0.88) | ComAgIndPumps_v3_0.xlsm | All Commercial | 2020-04-21 | 4.72 | 8 |  | 226.4235 | 0 | 0.028051 | 0 | 15.1168 | -16.1145 | 0 | 0 | 9.0689 | 9999 | Efficiency Pump | Industrial_In-line_3600rpm_100 to 200 HP motor_Constant Speed_ER 12 to 13 (PEI_CL 0.87 to 0.88) | Electric | Industrial | Motors/Drives | Pumps and Fans | Pump System Improvements | All Commercial | Any | Any | Any | Retail | per HP of motor size | current practice | 43942 | Active | Proven | 45046 |  | 4.72 | 0 | No longer used in ProCost | 0 | 8 |  | 226.4235 | 0 | 0.028051 | 0 | 15.1168 | -16.1145 | Yes | 0 | 0 | 9.0689 | Yes | 9999 | ComAgIndPumps_v3_0.xlsm
Efficiency Pump | Proven | Industrial | Motors/Drives | Pumps and Fans | per HP of motor size | Industrial_In-line_3600rpm_100 to 200 HP motor_Constant Speed_ER 14 to 15 (PEI_CL 0.85 to 0.86) | ComAgIndPumps_v3_0.xlsm | All Commercial | 2020-04-21 | 6.82 | 8 |  | 327.0562 | 0 | 0.040519 | 0 | 15.1119 | -16.1134 | 0 | 0 | 9.0659 | 9999 | Efficiency Pump | Industrial_In-line_3600rpm_100 to 200 HP motor_Constant Speed_ER 14 to 15 (PEI_CL 0.85 to 0.86) | Electric | Industrial | Motors/Drives | Pumps and Fans | Pump System Improvements | All Commercial | Any | Any | Any | Retail | per HP of motor size | current practice | 43942 | Active | Proven | 45046 |  | 6.82 | 0 | No longer used in ProCost | 0 | 8 |  | 327.0562 | 0 | 0.040519 | 0 | 15.1119 | -16.1134 | Yes | 0 | 0 | 9.0659 | Yes | 9999 | ComAgIndPumps_v3_0.xlsm
Efficiency Pump | Proven | Industrial | Motors/Drives | Pumps and Fans | per HP of motor size | Industrial_In-line_3600rpm_100 to 200 HP motor_Constant Speed_ER 16 to 17 (PEI_CL 0.83 to 0.84) | ComAgIndPumps_v3_0.xlsm | All Commercial | 2020-04-21 | 8.91 | 8 |  | 427.6888 | 0 | 0.052986 | 0 | 15.1262 | -16.1165 | 0 | 0 | 9.0745 | 9999 | Efficiency Pump | Industrial_In-line_3600rpm_100 to 200 HP motor_Constant Speed_ER 16 to 17 (PEI_CL 0.83 to 0.84) | Electric | Industrial | Motors/Drives | Pumps and Fans | Pump System Improvements | All Commercial | Any | Any | Any | Retail | per HP of motor size | current practice | 43942 | Active | Proven | 45046 |  | 8.91 | 0 | No longer used in ProCost | 0 | 8 |  | 427.6888 | 0 | 0.052986 | 0 | 15.1262 | -16.1165 | Yes | 0 | 0 | 9.0745 | Yes | 9999 | ComAgIndPumps_v3_0.xlsm
Efficiency Pump | Proven | Industrial | Motors/Drives | Pumps and Fans | per HP of motor size | Industrial_In-line_3600rpm_100 to 200 HP motor_Constant Speed_ER 18 to 19 (PEI_CL 0.81 to 0.82) | ComAgIndPumps_v3_0.xlsm | All Commercial | 2020-04-21 | 11.01 | 8 |  | 528.3215 | 0 | 0.065453 | 0 | 15.1214 | -16.1154 | 0 | 0 | 9.0716 | 9999 | Efficiency Pump | Industrial_In-line_3600rpm_100 to 200 HP motor_Constant Speed_ER 18 to 19 (PEI_CL 0.81 to 0.82) | Electric | Industrial | Motors/Drives | Pumps and Fans | Pump System Improvements | All Commercial | Any | Any | Any | Retail | per HP of motor size | current practice | 43942 | Active | Proven | 45046 |  | 11.01 | 0 | No longer used in ProCost | 0 | 8 |  | 528.3215 | 0 | 0.065453 | 0 | 15.1214 | -16.1154 | Yes | 0 | 0 | 9.0716 | Yes | 9999 | ComAgIndPumps_v3_0.xlsm
Efficiency Pump | Proven | Industrial | Motors/Drives | Pumps and Fans | per HP of motor size | Industrial_In-line_3600rpm_100 to 200 HP motor_Constant Speed_ER 20 to 21 (PEI_CL 0.79 to 0.80) | ComAgIndPumps_v3_0.xlsm | All Commercial | 2020-04-21 | 13.11 | 8 |  | 628.9542 | 0 | 0.07792 | 0 | 15.1181 | -16.1147 | 0 | 0 | 9.0696 | 9999 | Efficiency Pump | Industrial_In-line_3600rpm_100 to 200 HP motor_Constant Speed_ER 20 to 21 (PEI_CL 0.79 to 0.80) | Electric | Industrial | Motors/Drives | Pumps and Fans | Pump System Improvements | All Commercial | Any | Any | Any | Retail | per HP of motor size | current practice | 43942 | Active | Proven | 45046 |  | 13.11 | 0 | No longer used in ProCost | 0 | 8 |  | 628.9542 | 0 | 0.07792 | 0 | 15.1181 | -16.1147 | Yes | 0 | 0 | 9.0696 | Yes | 9999 | ComAgIndPumps_v3_0.xlsm
Efficiency Pump | Proven | Industrial | Motors/Drives | Pumps and Fans | per HP of motor size | Industrial_In-line_3600rpm_100 to 200 HP motor_Constant Speed_ER 22 to 23 (PEI_CL 0.77 to 0.78) | ComAgIndPumps_v3_0.xlsm | All Commercial | 2020-04-21 | 15.2 | 8 |  | 729.5868 | 0 | 0.090388 | 0 | 15.1256 | -16.1163 | 0 | 0 | 9.0742 | 9999 | Efficiency Pump | Industrial_In-line_3600rpm_100 to 200 HP motor_Constant Speed_ER 22 to 23 (PEI_CL 0.77 to 0.78) | Electric | Industrial | Motors/Drives | Pumps and Fans | Pump System Improvements | All Commercial | Any | Any | Any | Retail | per HP of motor size | current practice | 43942 | Active | Proven | 45046 |  | 15.2 | 0 | No longer used in ProCost | 0 | 8 |  | 729.5868 | 0 | 0.090388 | 0 | 15.1256 | -16.1163 | Yes | 0 | 0 | 9.0742 | Yes | 9999 | ComAgIndPumps_v3_0.xlsm
Efficiency Pump | Proven | Industrial | Motors/Drives | Pumps and Fans | per HP of motor size | Industrial_In-line_3600rpm_100 to 200 HP motor_Constant Speed_ER 24 to 25 (PEI_CL 0.75 to 0.76) | ComAgIndPumps_v3_0.xlsm | All Commercial | 2020-04-21 | 17.3 | 8 |  | 830.2195 | 0 | 0.10285 | 0 | 15.1226 | -16.1157 | 0 | 0 | 9.0724 | 9999 | Efficiency Pump | Industrial_In-line_3600rpm_100 to 200 HP motor_Constant Speed_ER 24 to 25 (PEI_CL 0.75 to 0.76) | Electric | Industrial | Motors/Drives | Pumps and Fans | Pump System Improvements | All Commercial | Any | Any | Any | Retail | per HP of motor size | current practice | 43942 | Active | Proven | 45046 |  | 17.3 | 0 | No longer used in ProCost | 0 | 8 |  | 830.2195 | 0 | 0.10285 | 0 | 15.1226 | -16.1157 | Yes | 0 | 0 | 9.0724 | Yes | 9999 | ComAgIndPumps_v3_0.xlsm
Efficiency Pump | Proven | Industrial | Motors/Drives | Pumps and Fans | per HP of motor size | Industrial_In-line_3600rpm_100 to 200 HP motor_Constant Speed_ER 26 to 27 (PEI_CL 0.73 to 0.74) | ComAgIndPumps_v3_0.xlsm | All Commercial | 2020-04-21 | 19.4 | 8 |  | 930.8521 | 0 | 0.11532 | 0 | 15.1203 | -16.1152 | 0 | 0 | 9.0709 | 9999 | Efficiency Pump | Industrial_In-line_3600rpm_100 to 200 HP motor_Constant Speed_ER 26 to 27 (PEI_CL 0.73 to 0.74) | Electric | Industrial | Motors/Drives | Pumps and Fans | Pump System Improvements | All Commercial | Any | Any | Any | Retail | per HP of motor size | current practice | 43942 | Active | Proven | 45046 |  | 19.4 | 0 | No longer used in ProCost | 0 | 8 |  | 930.8521 | 0 | 0.11532 | 0 | 15.1203 | -16.1152 | Yes | 0 | 0 | 9.0709 | Yes | 9999 | ComAgIndPumps_v3_0.xlsm
Efficiency Pump | Proven | Industrial | Motors/Drives | Pumps and Fans | per HP of motor size | Industrial_In-line_3600rpm_100 to 200 HP motor_Constant Speed_ER 28 to 29 (PEI_CL 0.71 to 0.72) | ComAgIndPumps_v3_0.xlsm | All Commercial | 2020-04-21 | 21.5 | 8 |  | 1031.4848 | 0 | 0.12779 | 0 | 15.1184 | -16.1148 | 0 | 0 | 9.0698 | 9999 | Efficiency Pump | Industrial_In-line_3600rpm_100 to 200 HP motor_Constant Speed_ER 28 to 29 (PEI_CL 0.71 to 0.72) | Electric | Industrial | Motors/Drives | Pumps and Fans | Pump System Improvements | All Commercial | Any | Any | Any | Retail | per HP of motor size | current practice | 43942 | Active | Proven | 45046 |  | 21.5 | 0 | No longer used in ProCost | 0 | 8 |  | 1031.4848 | 0 | 0.12779 | 0 | 15.1184 | -16.1148 | Yes | 0 | 0 | 9.0698 | Yes | 9999 | ComAgIndPumps_v3_0.xlsm
Efficiency Pump | Proven | Industrial | Motors/Drives | Pumps and Fans | per HP of motor size | Industrial_In-line_3600rpm_100 to 200 HP motor_Variable Speed_ER 56 to 57 (PEI_VL 0.43 to 0.44) (PEI_CL 0.86 to 0.88) | ComAgIndPumps_v3_0.xlsm | All Commercial | 2020-04-21 | 5.22 | 8 |  | 116.5726 | 0 | 0.0158 | 0 | 7.2514 | -13.9626 | 0 | 0 | 4.2134 | 9999 | Efficiency Pump | Industrial_In-line_3600rpm_100 to 200 HP motor_Variable Speed_ER 56 to 57 (PEI_VL 0.43 to 0.44) (PEI_CL 0.86 to 0.88) | Electric | Industrial | Motors/Drives | Pumps and Fans | Pump System Improvements | All Commercial | Any | Any | Any | Retail | per HP of motor size | current practice | 43942 | Active | Proven | 45046 |  | 5.22 | 0 | No longer used in ProCost | 0 | 8 |  | 116.5726 | 0 | 0.0158 | 0 | 7.2514 | -13.9626 | Yes | 0 | 0 | 4.2134 | Yes | 9999 | ComAgIndPumps_v3_0.xlsm
Efficiency Pump | Proven | Industrial | Motors/Drives | Pumps and Fans | per HP of motor size | Industrial_In-line_3600rpm_100 to 200 HP motor_Variable Speed_ER 58 to 59 (PEI_VL 0.41 to 0.42) (PEI_CL 0.82 to 0.84) | ComAgIndPumps_v3_0.xlsm | All Commercial | 2020-04-21 | 9.39 | 8 |  | 209.8306 | 0 | 0.02844 | 0 | 7.256 | -13.967 | 0 | 0 | 4.2161 | 9999 | Efficiency Pump | Industrial_In-line_3600rpm_100 to 200 HP motor_Variable Speed_ER 58 to 59 (PEI_VL 0.41 to 0.42) (PEI_CL 0.82 to 0.84) | Electric | Industrial | Motors/Drives | Pumps and Fans | Pump System Improvements | All Commercial | Any | Any | Any | Retail | per HP of motor size | current practice | 43942 | Active | Proven | 45046 |  | 9.39 | 0 | No longer used in ProCost | 0 | 8 |  | 209.8306 | 0 | 0.02844 | 0 | 7.256 | -13.967 | Yes | 0 | 0 | 4.2161 | Yes | 9999 | ComAgIndPumps_v3_0.xlsm
Efficiency Pump | Proven | Industrial | Motors/Drives | Pumps and Fans | per HP of motor size | Industrial_In-line_3600rpm_100 to 200 HP motor_Variable Speed_ER 60 to 61 (PEI_VL 0.39 to 0.40) (PEI_CL 0.78 to 0.80) | ComAgIndPumps_v3_0.xlsm | All Commercial | 2020-04-21 | 13.57 | 8 |  | 303.0887 | 0 | 0.04108 | 0 | 7.2525 | -13.9636 | 0 | 0 | 4.214 | 9999 | Efficiency Pump | Industrial_In-line_3600rpm_100 to 200 HP motor_Variable Speed_ER 60 to 61 (PEI_VL 0.39 to 0.40) (PEI_CL 0.78 to 0.80) | Electric | Industrial | Motors/Drives | Pumps and Fans | Pump System Improvements | All Commercial | Any | Any | Any | Retail | per HP of motor size | current practice | 43942 | Active | Proven | 45046 |  | 13.57 | 0 | No longer used in ProCost | 0 | 8 |  | 303.0887 | 0 | 0.04108 | 0 | 7.2525 | -13.9636 | Yes | 0 | 0 | 4.214 | Yes | 9999 | ComAgIndPumps_v3_0.xlsm
Efficiency Pump | Proven | Industrial | Motors/Drives | Pumps and Fans | per HP of motor size | Industrial_In-line_3600rpm_100 to 200 HP motor_Variable Speed_ER 62 to 63 (PEI_VL 0.37 to 0.38) (PEI_CL 0.74 to 0.76) | ComAgIndPumps_v3_0.xlsm | All Commercial | 2020-04-21 | 17.74 | 8 |  | 396.3467 | 0 | 0.05372 | 0 | 7.2547 | -13.9657 | 0 | 0 | 4.2153 | 9999 | Efficiency Pump | Industrial_In-line_3600rpm_100 to 200 HP motor_Variable Speed_ER 62 to 63 (PEI_VL 0.37 to 0.38) (PEI_CL 0.74 to 0.76) | Electric | Industrial | Motors/Drives | Pumps and Fans | Pump System Improvements | All Commercial | Any | Any | Any | Retail | per HP of motor size | current practice | 43942 | Active | Proven | 45046 |  | 17.74 | 0 | No longer used in ProCost | 0 | 8 |  | 396.3467 | 0 | 0.05372 | 0 | 7.2547 | -13.9657 | Yes | 0 | 0 | 4.2153 | Yes | 9999 | ComAgIndPumps_v3_0.xlsm
Efficiency Pump | Proven | Industrial | Motors/Drives | Pumps and Fans | per HP of motor size | Industrial_In-line_3600rpm_2 to 2.9 HP motor_Variable Speed_ER 48 to 49 (PEI_VL 0.51 to 0.52) (PEI_CL 0.88 to 0.89) | ComAgIndPumps_v3_0.xlsm | All Commercial | 2020-04-21 | 100 | 8 |  | 88.7506 | 0 | 0.012029 | 0 | 0.28818 | 152.9455 | 0 | 0 | 0.16745 | 9999 | Efficiency Pump | Industrial_In-line_3600rpm_2 to 2.9 HP motor_Variable Speed_ER 48 to 49 (PEI_VL 0.51 to 0.52) (PEI_CL 0.88 to 0.89) | Electric | Industrial | Motors/Drives | Pumps and Fans | Pump System Improvements | All Commercial | Any | Any | Any | Retail | per HP of motor size | current practice | 43942 | Active | Proven | 45046 |  | 100 | 0 | No longer used in ProCost | 0 | 8 |  | 88.7506 | 0 | 0.012029 | 0 | 0.28818 | 152.9455 | No | 0 | 0 | 0.16745 | No | 9999 | ComAgIndPumps_v3_0.xlsm
Efficiency Pump | Proven | Industrial | Motors/Drives | Pumps and Fans | per HP of motor size | Industrial_In-line_3600rpm_2 to 2.9 HP motor_Variable Speed_ER 50 to 51 (PEI_VL 0.49 to 0.50) (PEI_CL 0.84 to 0.86) | ComAgIndPumps_v3_0.xlsm | All Commercial | 2020-04-21 | 180 | 8 |  | 159.7511 | 0 | 0.021652 | 0 | 0.28818 | 152.9455 | 0 | 0 | 0.16745 | 9999 | Efficiency Pump | Industrial_In-line_3600rpm_2 to 2.9 HP motor_Variable Speed_ER 50 to 51 (PEI_VL 0.49 to 0.50) (PEI_CL 0.84 to 0.86) | Electric | Industrial | Motors/Drives | Pumps and Fans | Pump System Improvements | All Commercial | Any | Any | Any | Retail | per HP of motor size | current practice | 43942 | Active | Proven | 45046 |  | 180 | 0 | No longer used in ProCost | 0 | 8 |  | 159.7511 | 0 | 0.021652 | 0 | 0.28818 | 152.9455 | No | 0 | 0 | 0.16745 | No | 9999 | ComAgIndPumps_v3_0.xlsm
Efficiency Pump | Proven | Industrial | Motors/Drives | Pumps and Fans | per HP of motor size | Industrial_In-line_3600rpm_2 to 2.9 HP motor_Variable Speed_ER 52 to 53 (PEI_VL 0.47 to 0.48) (PEI_CL 0.81 to 0.82) | ComAgIndPumps_v3_0.xlsm | All Commercial | 2020-04-21 | 260 | 8 |  | 230.7516 | 0 | 0.031276 | 0 | 0.28818 | 152.9455 | 0 | 0 | 0.16745 | 9999 | Efficiency Pump | Industrial_In-line_3600rpm_2 to 2.9 HP motor_Variable Speed_ER 52 to 53 (PEI_VL 0.47 to 0.48) (PEI_CL 0.81 to 0.82) | Electric | Industrial | Motors/Drives | Pumps and Fans | Pump System Improvements | All Commercial | Any | Any | Any | Retail | per HP of motor size | current practice | 43942 | Active | Proven | 45046 |  | 260 | 0 | No longer used in ProCost | 0 | 8 |  | 230.7516 | 0 | 0.031276 | 0 | 0.28818 | 152.9455 | No | 0 | 0 | 0.16745 | No | 9999 | ComAgIndPumps_v3_0.xlsm
Efficiency Pump | Proven | Industrial | Motors/Drives | Pumps and Fans | per HP of motor size | Industrial_In-line_3600rpm_2 to 2.9 HP motor_Variable Speed_ER 54 to 55 (PEI_VL 0.45 to 0.46) (PEI_CL 0.77 to 0.79) | ComAgIndPumps_v3_0.xlsm | All Commercial | 2020-04-21 | 340 | 8 |  | 301.7521 | 0 | 0.040899 | 0 | 0.28818 | 152.9455 | 0 | 0 | 0.16745 | 9999 | Efficiency Pump | Industrial_In-line_3600rpm_2 to 2.9 HP motor_Variable Speed_ER 54 to 55 (PEI_VL 0.45 to 0.46) (PEI_CL 0.77 to 0.79) | Electric | Industrial | Motors/Drives | Pumps and Fans | Pump System Improvements | All Commercial | Any | Any | Any | Retail | per HP of motor size | current practice | 43942 | Active | Proven | 45046 |  | 340 | 0 | No longer used in ProCost | 0 | 8 |  | 301.7521 | 0 | 0.040899 | 0 | 0.28818 | 152.9455 | No | 0 | 0 | 0.16745 | No | 9999 | ComAgIndPumps_v3_0.xlsm
Efficiency Pump | Proven | Industrial | Motors/Drives | Pumps and Fans | per HP of motor size | Industrial_In-line_3600rpm_2 to 2.9 HP motor_Variable Speed_ER 56 to 57 (PEI_VL 0.43 to 0.44) (PEI_CL 0.74 to 0.76) | ComAgIndPumps_v3_0.xlsm | All Commercial | 2020-04-21 | 420 | 8 |  | 372.7526 | 0 | 0.050522 | 0 | 0.28818 | 152.9455 | 0 | 0 | 0.16745 | 9999 | Efficiency Pump | Industrial_In-line_3600rpm_2 to 2.9 HP motor_Variable Speed_ER 56 to 57 (PEI_VL 0.43 to 0.44) (PEI_CL 0.74 to 0.76) | Electric | Industrial | Motors/Drives | Pumps and Fans | Pump System Improvements | All Commercial | Any | Any | Any | Retail | per HP of motor size | current practice | 43942 | Active | Proven | 45046 |  | 420 | 0 | No longer used in ProCost | 0 | 8 |  | 372.7526 | 0 | 0.050522 | 0 | 0.28818 | 152.9455 | No | 0 | 0 | 0.16745 | No | 9999 | ComAgIndPumps_v3_0.xlsm
Efficiency Pump | Proven | Industrial | Motors/Drives | Pumps and Fans | per HP of motor size | Industrial_In-line_3600rpm_2 to 2.9 HP motor_Variable Speed_ER 58 to 59 (PEI_VL 0.41 to 0.42) (PEI_CL 0.70 to 0.72) | ComAgIndPumps_v3_0.xlsm | All Commercial | 2020-04-21 | 500 | 8 |  | 443.7531 | 0 | 0.060145 | 0 | 0.28818 | 152.9455 | 0 | 0 | 0.16745 | 9999 | Efficiency Pump | Industrial_In-line_3600rpm_2 to 2.9 HP motor_Variable Speed_ER 58 to 59 (PEI_VL 0.41 to 0.42) (PEI_CL 0.70 to 0.72) | Electric | Industrial | Motors/Drives | Pumps and Fans | Pump System Improvements | All Commercial | Any | Any | Any | Retail | per HP of motor size | current practice | 43942 | Active | Proven | 45046 |  | 500 | 0 | No longer used in ProCost | 0 | 8 |  | 443.7531 | 0 | 0.060145 | 0 | 0.28818 | 152.9455 | No | 0 | 0 | 0.16745 | No | 9999 | ComAgIndPumps_v3_0.xlsm
Efficiency Pump | Proven | Industrial | Motors/Drives | Pumps and Fans | per HP of motor size | Industrial_In-line_3600rpm_2 to 2.9 HP motor_Variable Speed_ER 60 to 61 (PEI_VL 0.39 to 0.40) (PEI_CL 0.67 to 0.69) | ComAgIndPumps_v3_0.xlsm | All Commercial | 2020-04-21 | 579.99 | 8 |  | 514.7536 | 0 | 0.069769 | 0 | 0.28819 | 152.9425 | 0 | 0 | 0.16745 | 9999 | Efficiency Pump | Industrial_In-line_3600rpm_2 to 2.9 HP motor_Variable Speed_ER 60 to 61 (PEI_VL 0.39 to 0.40) (PEI_CL 0.67 to 0.69) | Electric | Industrial | Motors/Drives | Pumps and Fans | Pump System Improvements | All Commercial | Any | Any | Any | Retail | per HP of motor size | current practice | 43942 | Active | Proven | 45046 |  | 579.99 | 0 | No longer used in ProCost | 0 | 8 |  | 514.7536 | 0 | 0.069769 | 0 | 0.28819 | 152.9425 | No | 0 | 0 | 0.16745 | No | 9999 | ComAgIndPumps_v3_0.xlsm
Efficiency Pump | Proven | Industrial | Motors/Drives | Pumps and Fans | per HP of motor size | Industrial_In-line_3600rpm_2 to 2.9 HP motor_Variable Speed_ER 62 to 63 (PEI_VL 0.37 to 0.38) (PEI_CL 0.64 to 0.65) | ComAgIndPumps_v3_0.xlsm | All Commercial | 2020-04-21 | 659.99 | 8 |  | 585.7541 | 0 | 0.079392 | 0 | 0.28819 | 152.9429 | 0 | 0 | 0.16745 | 9999 | Efficiency Pump | Industrial_In-line_3600rpm_2 to 2.9 HP motor_Variable Speed_ER 62 to 63 (PEI_VL 0.37 to 0.38) (PEI_CL 0.64 to 0.65) | Electric | Industrial | Motors/Drives | Pumps and Fans | Pump System Improvements | All Commercial | Any | Any | Any | Retail | per HP of motor size | current practice | 43942 | Active | Proven | 45046 |  | 659.99 | 0 | No longer used in ProCost | 0 | 8 |  | 585.7541 | 0 | 0.079392 | 0 | 0.28819 | 152.9429 | No | 0 | 0 | 0.16745 | No | 9999 | ComAgIndPumps_v3_0.xlsm
Efficiency Pump | Proven | Industrial | Motors/Drives | Pumps and Fans | per HP of motor size | Industrial_In-line_3600rpm_25 to 49.9 HP motor_Constant Speed_ER 10 to 11 (PEI_CL 0.89 to 0.90) | ComAgIndPumps_v3_0.xlsm | All Commercial | 2020-04-21 | 7.44 | 8 |  | 115.1096 | 0 | 0.014261 | 0 | 4.8755 | -9.3607 | 0 | 0 | 2.9249 | 9999 | Efficiency Pump | Industrial_In-line_3600rpm_25 to 49.9 HP motor_Constant Speed_ER 10 to 11 (PEI_CL 0.89 to 0.90) | Electric | Industrial | Motors/Drives | Pumps and Fans | Pump System Improvements | All Commercial | Any | Any | Any | Retail | per HP of motor size | current practice | 43942 | Active | Proven | 45046 |  | 7.44 | 0 | No longer used in ProCost | 0 | 8 |  | 115.1096 | 0 | 0.014261 | 0 | 4.8755 | -9.3607 | Yes | 0 | 0 | 2.9249 | Yes | 9999 | ComAgIndPumps_v3_0.xlsm
Efficiency Pump | Proven | Industrial | Motors/Drives | Pumps and Fans | per HP of motor size | Industrial_In-line_3600rpm_25 to 49.9 HP motor_Constant Speed_ER 12 to 13 (PEI_CL 0.87 to 0.88) | ComAgIndPumps_v3_0.xlsm | All Commercial | 2020-04-21 | 13.4 | 8 |  | 207.1973 | 0 | 0.025669 | 0 | 4.8726 | -9.3548 | 0 | 0 | 2.9232 | 9999 | Efficiency Pump | Industrial_In-line_3600rpm_25 to 49.9 HP motor_Constant Speed_ER 12 to 13 (PEI_CL 0.87 to 0.88) | Electric | Industrial | Motors/Drives | Pumps and Fans | Pump System Improvements | All Commercial | Any | Any | Any | Retail | per HP of motor size | current practice | 43942 | Active | Proven | 45046 |  | 13.4 | 0 | No longer used in ProCost | 0 | 8 |  | 207.1973 | 0 | 0.025669 | 0 | 4.8726 | -9.3548 | Yes | 0 | 0 | 2.9232 | Yes | 9999 | ComAgIndPumps_v3_0.xlsm
Efficiency Pump | Proven | Industrial | Motors/Drives | Pumps and Fans | per HP of motor size | Industrial_In-line_3600rpm_25 to 49.9 HP motor_Constant Speed_ER 14 to 15 (PEI_CL 0.85 to 0.86) | ComAgIndPumps_v3_0.xlsm | All Commercial | 2020-04-21 | 19.35 | 8 |  | 299.285 | 0 | 0.037078 | 0 | 4.874 | -9.3576 | 0 | 0 | 2.924 | 9999 | Efficiency Pump | Industrial_In-line_3600rpm_25 to 49.9 HP motor_Constant Speed_ER 14 to 15 (PEI_CL 0.85 to 0.86) | Electric | Industrial | Motors/Drives | Pumps and Fans | Pump System Improvements | All Commercial | Any | Any | Any | Retail | per HP of motor size | current practice | 43942 | Active | Proven | 45046 |  | 19.35 | 0 | No longer used in ProCost | 0 | 8 |  | 299.285 | 0 | 0.037078 | 0 | 4.874 | -9.3576 | Yes | 0 | 0 | 2.924 | Yes | 9999 | ComAgIndPumps_v3_0.xlsm
Efficiency Pump | Proven | Industrial | Motors/Drives | Pumps and Fans | per HP of motor size | Industrial_In-line_3600rpm_25 to 49.9 HP motor_Constant Speed_ER 16 to 17 (PEI_CL 0.83 to 0.84) | ComAgIndPumps_v3_0.xlsm | All Commercial | 2020-04-21 | 25.3 | 8 |  | 391.3727 | 0 | 0.048487 | 0 | 4.8747 | -9.3591 | 0 | 0 | 2.9244 | 9999 | Efficiency Pump | Industrial_In-line_3600rpm_25 to 49.9 HP motor_Constant Speed_ER 16 to 17 (PEI_CL 0.83 to 0.84) | Electric | Industrial | Motors/Drives | Pumps and Fans | Pump System Improvements | All Commercial | Any | Any | Any | Retail | per HP of motor size | current practice | 43942 | Active | Proven | 45046 |  | 25.3 | 0 | No longer used in ProCost | 0 | 8 |  | 391.3727 | 0 | 0.048487 | 0 | 4.8747 | -9.3591 | Yes | 0 | 0 | 2.9244 | Yes | 9999 | ComAgIndPumps_v3_0.xlsm
Efficiency Pump | Proven | Industrial | Motors/Drives | Pumps and Fans | per HP of motor size | Industrial_In-line_3600rpm_25 to 49.9 HP motor_Constant Speed_ER 18 to 19 (PEI_CL 0.81 to 0.82) | ComAgIndPumps_v3_0.xlsm | All Commercial | 2020-04-21 | 31.26 | 8 |  | 483.4604 | 0 | 0.059895 | 0 | 4.8736 | -9.3569 | 0 | 0 | 2.9238 | 9999 | Efficiency Pump | Industrial_In-line_3600rpm_25 to 49.9 HP motor_Constant Speed_ER 18 to 19 (PEI_CL 0.81 to 0.82) | Electric | Industrial | Motors/Drives | Pumps and Fans | Pump System Improvements | All Commercial | Any | Any | Any | Retail | per HP of motor size | current practice | 43942 | Active | Proven | 45046 |  | 31.26 | 0 | No longer used in ProCost | 0 | 8 |  | 483.4604 | 0 | 0.059895 | 0 | 4.8736 | -9.3569 | Yes | 0 | 0 | 2.9238 | Yes | 9999 | ComAgIndPumps_v3_0.xlsm
Efficiency Pump | Proven | Industrial | Motors/Drives | Pumps and Fans | per HP of motor size | Industrial_In-line_3600rpm_25 to 49.9 HP motor_Constant Speed_ER 20 to 21 (PEI_CL 0.79 to 0.80) | ComAgIndPumps_v3_0.xlsm | All Commercial | 2020-04-21 | 37.21 | 8 |  | 575.5481 | 0 | 0.071304 | 0 | 4.8742 | -9.358 | 0 | 0 | 2.9241 | 9999 | Efficiency Pump | Industrial_In-line_3600rpm_25 to 49.9 HP motor_Constant Speed_ER 20 to 21 (PEI_CL 0.79 to 0.80) | Electric | Industrial | Motors/Drives | Pumps and Fans | Pump System Improvements | All Commercial | Any | Any | Any | Retail | per HP of motor size | current practice | 43942 | Active | Proven | 45046 |  | 37.21 | 0 | No longer used in ProCost | 0 | 8 |  | 575.5481 | 0 | 0.071304 | 0 | 4.8742 | -9.358 | Yes | 0 | 0 | 2.9241 | Yes | 9999 | ComAgIndPumps_v3_0.xlsm
Efficiency Pump | Proven | Industrial | Motors/Drives | Pumps and Fans | per HP of motor size | Industrial_In-line_3600rpm_25 to 49.9 HP motor_Constant Speed_ER 22 to 23 (PEI_CL 0.77 to 0.78) | ComAgIndPumps_v3_0.xlsm | All Commercial | 2020-04-21 | 43.16 | 8 |  | 667.6358 | 0 | 0.082713 | 0 | 4.8746 | -9.3589 | 0 | 0 | 2.9244 | 9999 | Efficiency Pump | Industrial_In-line_3600rpm_25 to 49.9 HP motor_Constant Speed_ER 22 to 23 (PEI_CL 0.77 to 0.78) | Electric | Industrial | Motors/Drives | Pumps and Fans | Pump System Improvements | All Commercial | Any | Any | Any | Retail | per HP of motor size | current practice | 43942 | Active | Proven | 45046 |  | 43.16 | 0 | No longer used in ProCost | 0 | 8 |  | 667.6358 | 0 | 0.082713 | 0 | 4.8746 | -9.3589 | Yes | 0 | 0 | 2.9244 | Yes | 9999 | ComAgIndPumps_v3_0.xlsm
Efficiency Pump | Proven | Industrial | Motors/Drives | Pumps and Fans | per HP of motor size | Industrial_In-line_3600rpm_25 to 49.9 HP motor_Constant Speed_ER 24 to 25 (PEI_CL 0.75 to 0.76) | ComAgIndPumps_v3_0.xlsm | All Commercial | 2020-04-21 | 49.12 | 8 |  | 759.7235 | 0 | 0.094121 | 0 | 4.8739 | -9.3575 | 0 | 0 | 2.924 | 9999 | Efficiency Pump | Industrial_In-line_3600rpm_25 to 49.9 HP motor_Constant Speed_ER 24 to 25 (PEI_CL 0.75 to 0.76) | Electric | Industrial | Motors/Drives | Pumps and Fans | Pump System Improvements | All Commercial | Any | Any | Any | Retail | per HP of motor size | current practice | 43942 | Active | Proven | 45046 |  | 49.12 | 0 | No longer used in ProCost | 0 | 8 |  | 759.7235 | 0 | 0.094121 | 0 | 4.8739 | -9.3575 | Yes | 0 | 0 | 2.924 | Yes | 9999 | ComAgIndPumps_v3_0.xlsm
Efficiency Pump | Proven | Industrial | Motors/Drives | Pumps and Fans | per HP of motor size | Industrial_In-line_3600rpm_25 to 49.9 HP motor_Constant Speed_ER 26 to 27 (PEI_CL 0.73 to 0.74) | ComAgIndPumps_v3_0.xlsm | All Commercial | 2020-04-21 | 55.07 | 8 |  | 851.8112 | 0 | 0.10553 | 0 | 4.8743 | -9.3582 | 0 | 0 | 2.9242 | 9999 | Efficiency Pump | Industrial_In-line_3600rpm_25 to 49.9 HP motor_Constant Speed_ER 26 to 27 (PEI_CL 0.73 to 0.74) | Electric | Industrial | Motors/Drives | Pumps and Fans | Pump System Improvements | All Commercial | Any | Any | Any | Retail | per HP of motor size | current practice | 43942 | Active | Proven | 45046 |  | 55.07 | 0 | No longer used in ProCost | 0 | 8 |  | 851.8112 | 0 | 0.10553 | 0 | 4.8743 | -9.3582 | Yes | 0 | 0 | 2.9242 | Yes | 9999 | ComAgIndPumps_v3_0.xlsm
Efficiency Pump | Proven | Industrial | Motors/Drives | Pumps and Fans | per HP of motor size | Industrial_In-line_3600rpm_25 to 49.9 HP motor_Constant Speed_ER 28 to 29 (PEI_CL 0.71 to 0.72) | ComAgIndPumps_v3_0.xlsm | All Commercial | 2020-04-21 | 61.03 | 8 |  | 943.8989 | 0 | 0.11694 | 0 | 4.8737 | -9.3571 | 0 | 0 | 2.9239 | 9999 | Efficiency Pump | Industrial_In-line_3600rpm_25 to 49.9 HP motor_Constant Speed_ER 28 to 29 (PEI_CL 0.71 to 0.72) | Electric | Industrial | Motors/Drives | Pumps and Fans | Pump System Improvements | All Commercial | Any | Any | Any | Retail | per HP of motor size | current practice | 43942 | Active | Proven | 45046 |  | 61.03 | 0 | No longer used in ProCost | 0 | 8 |  | 943.8989 | 0 | 0.11694 | 0 | 4.8737 | -9.3571 | Yes | 0 | 0 | 2.9239 | Yes | 9999 | ComAgIndPumps_v3_0.xlsm
Efficiency Pump | Proven | Industrial | Motors/Drives | Pumps and Fans | per HP of motor size | Industrial_In-line_3600rpm_25 to 49.9 HP motor_Variable Speed_ER 56 to 57 (PEI_VL 0.43 to 0.44) (PEI_CL 0.86 to 0.88) | ComAgIndPumps_v3_0.xlsm | All Commercial | 2020-04-21 | 14.87 | 8 |  | 106.6741 | 0 | 0.014458 | 0 | 2.3294 | 0.63334 | 0 | 0 | 1.3535 | 9999 | Efficiency Pump | Industrial_In-line_3600rpm_25 to 49.9 HP motor_Variable Speed_ER 56 to 57 (PEI_VL 0.43 to 0.44) (PEI_CL 0.86 to 0.88) | Electric | Industrial | Motors/Drives | Pumps and Fans | Pump System Improvements | All Commercial | Any | Any | Any | Retail | per HP of motor size | current practice | 43942 | Active | Proven | 45046 |  | 14.87 | 0 | No longer used in ProCost | 0 | 8 |  | 106.6741 | 0 | 0.014458 | 0 | 2.3294 | 0.63334 | Yes | 0 | 0 | 1.3535 | Yes | 9999 | ComAgIndPumps_v3_0.xlsm
Efficiency Pump | Proven | Industrial | Motors/Drives | Pumps and Fans | per HP of motor size | Industrial_In-line_3600rpm_25 to 49.9 HP motor_Variable Speed_ER 58 to 59 (PEI_VL 0.41 to 0.42) (PEI_CL 0.82 to 0.84) | ComAgIndPumps_v3_0.xlsm | All Commercial | 2020-04-21 | 26.76 | 8 |  | 192.0134 | 0 | 0.026025 | 0 | 2.3299 | 0.62852 | 0 | 0 | 1.3538 | 9999 | Efficiency Pump | Industrial_In-line_3600rpm_25 to 49.9 HP motor_Variable Speed_ER 58 to 59 (PEI_VL 0.41 to 0.42) (PEI_CL 0.82 to 0.84) | Electric | Industrial | Motors/Drives | Pumps and Fans | Pump System Improvements | All Commercial | Any | Any | Any | Retail | per HP of motor size | current practice | 43942 | Active | Proven | 45046 |  | 26.76 | 0 | No longer used in ProCost | 0 | 8 |  | 192.0134 | 0 | 0.026025 | 0 | 2.3299 | 0.62852 | Yes | 0 | 0 | 1.3538 | Yes | 9999 | ComAgIndPumps_v3_0.xlsm
Efficiency Pump | Proven | Industrial | Motors/Drives | Pumps and Fans | per HP of motor size | Industrial_In-line_3600rpm_25 to 49.9 HP motor_Variable Speed_ER 60 to 61 (PEI_VL 0.39 to 0.40) (PEI_CL 0.78 to 0.80) | ComAgIndPumps_v3_0.xlsm | All Commercial | 2020-04-21 | 38.65 | 8 |  | 277.3527 | 0 | 0.037592 | 0 | 2.3301 | 0.62667 | 0 | 0 | 1.3539 | 9999 | Efficiency Pump | Industrial_In-line_3600rpm_25 to 49.9 HP motor_Variable Speed_ER 60 to 61 (PEI_VL 0.39 to 0.40) (PEI_CL 0.78 to 0.80) | Electric | Industrial | Motors/Drives | Pumps and Fans | Pump System Improvements | All Commercial | Any | Any | Any | Retail | per HP of motor size | current practice | 43942 | Active | Proven | 45046 |  | 38.65 | 0 | No longer used in ProCost | 0 | 8 |  | 277.3527 | 0 | 0.037592 | 0 | 2.3301 | 0.62667 | Yes | 0 | 0 | 1.3539 | Yes | 9999 | ComAgIndPumps_v3_0.xlsm
Efficiency Pump | Proven | Industrial | Motors/Drives | Pumps and Fans | per HP of motor size | Industrial_In-line_3600rpm_25 to 49.9 HP motor_Variable Speed_ER 62 to 63 (PEI_VL 0.37 to 0.38) (PEI_CL 0.74 to 0.76) | ComAgIndPumps_v3_0.xlsm | All Commercial | 2020-04-21 | 50.55 | 8 |  | 362.692 | 0 | 0.049158 | 0 | 2.3298 | 0.62994 | 0 | 0 | 1.3537 | 9999 | Efficiency Pump | Industrial_In-line_3600rpm_25 to 49.9 HP motor_Variable Speed_ER 62 to 63 (PEI_VL 0.37 to 0.38) (PEI_CL 0.74 to 0.76) | Electric | Industrial | Motors/Drives | Pumps and Fans | Pump System Improvements | All Commercial | Any | Any | Any | Retail | per HP of motor size | current practice | 43942 | Active | Proven | 45046 |  | 50.55 | 0 | No longer used in ProCost | 0 | 8 |  | 362.692 | 0 | 0.049158 | 0 | 2.3298 | 0.62994 | Yes | 0 | 0 | 1.3537 | Yes | 9999 | ComAgIndPumps_v3_0.xlsm
Efficiency Pump | Proven | Industrial | Motors/Drives | Pumps and Fans | per HP of motor size | Industrial_In-line_3600rpm_3 to 4.9 HP motor_Variable Speed_ER 48 to 49 (PEI_VL 0.51 to 0.52) (PEI_CL 0.86 to 0.88) | ComAgIndPumps_v3_0.xlsm | All Commercial | 2020-04-21 | 70.41 | 8 |  | 88.7506 | 0 | 0.012029 | 0 | 0.40929 | 101.5134 | 0 | 0 | 0.23782 | 9999 | Efficiency Pump | Industrial_In-line_3600rpm_3 to 4.9 HP motor_Variable Speed_ER 48 to 49 (PEI_VL 0.51 to 0.52) (PEI_CL 0.86 to 0.88) | Electric | Industrial | Motors/Drives | Pumps and Fans | Pump System Improvements | All Commercial | Any | Any | Any | Retail | per HP of motor size | current practice | 43942 | Active | Proven | 45046 |  | 70.41 | 0 | No longer used in ProCost | 0 | 8 |  | 88.7506 | 0 | 0.012029 | 0 | 0.40929 | 101.5134 | No | 0 | 0 | 0.23782 | No | 9999 | ComAgIndPumps_v3_0.xlsm
Efficiency Pump | Proven | Industrial | Motors/Drives | Pumps and Fans | per HP of motor size | Industrial_In-line_3600rpm_3 to 4.9 HP motor_Variable Speed_ER 50 to 51 (PEI_VL 0.49 to 0.50) (PEI_CL 0.83 to 0.85) | ComAgIndPumps_v3_0.xlsm | All Commercial | 2020-04-21 | 126.74 | 8 |  | 159.7511 | 0 | 0.021652 | 0 | 0.40928 | 101.5153 | 0 | 0 | 0.23781 | 9999 | Efficiency Pump | Industrial_In-line_3600rpm_3 to 4.9 HP motor_Variable Speed_ER 50 to 51 (PEI_VL 0.49 to 0.50) (PEI_CL 0.83 to 0.85) | Electric | Industrial | Motors/Drives | Pumps and Fans | Pump System Improvements | All Commercial | Any | Any | Any | Retail | per HP of motor size | current practice | 43942 | Active | Proven | 45046 |  | 126.74 | 0 | No longer used in ProCost | 0 | 8 |  | 159.7511 | 0 | 0.021652 | 0 | 0.40928 | 101.5153 | No | 0 | 0 | 0.23781 | No | 9999 | ComAgIndPumps_v3_0.xlsm
Efficiency Pump | Proven | Industrial | Motors/Drives | Pumps and Fans | per HP of motor size | Industrial_In-line_3600rpm_3 to 4.9 HP motor_Variable Speed_ER 52 to 53 (PEI_VL 0.47 to 0.48) (PEI_CL 0.80 to 0.81) | ComAgIndPumps_v3_0.xlsm | All Commercial | 2020-04-21 | 183.07 | 8 |  | 230.7516 | 0 | 0.031276 | 0 | 0.40928 | 101.5161 | 0 | 0 | 0.23781 | 9999 | Efficiency Pump | Industrial_In-line_3600rpm_3 to 4.9 HP motor_Variable Speed_ER 52 to 53 (PEI_VL 0.47 to 0.48) (PEI_CL 0.80 to 0.81) | Electric | Industrial | Motors/Drives | Pumps and Fans | Pump System Improvements | All Commercial | Any | Any | Any | Retail | per HP of motor size | current practice | 43942 | Active | Proven | 45046 |  | 183.07 | 0 | No longer used in ProCost | 0 | 8 |  | 230.7516 | 0 | 0.031276 | 0 | 0.40928 | 101.5161 | No | 0 | 0 | 0.23781 | No | 9999 | ComAgIndPumps_v3_0.xlsm
Efficiency Pump | Proven | Industrial | Motors/Drives | Pumps and Fans | per HP of motor size | Industrial_In-line_3600rpm_3 to 4.9 HP motor_Variable Speed_ER 54 to 55 (PEI_VL 0.45 to 0.46) (PEI_CL 0.76 to 0.78) | ComAgIndPumps_v3_0.xlsm | All Commercial | 2020-04-21 | 239.4 | 8 |  | 301.7521 | 0 | 0.040899 | 0 | 0.40928 | 101.5165 | 0 | 0 | 0.23781 | 9999 | Efficiency Pump | Industrial_In-line_3600rpm_3 to 4.9 HP motor_Variable Speed_ER 54 to 55 (PEI_VL 0.45 to 0.46) (PEI_CL 0.76 to 0.78) | Electric | Industrial | Motors/Drives | Pumps and Fans | Pump System Improvements | All Commercial | Any | Any | Any | Retail | per HP of motor size | current practice | 43942 | Active | Proven | 45046 |  | 239.4 | 0 | No longer used in ProCost | 0 | 8 |  | 301.7521 | 0 | 0.040899 | 0 | 0.40928 | 101.5165 | No | 0 | 0 | 0.23781 | No | 9999 | ComAgIndPumps_v3_0.xlsm
Efficiency Pump | Proven | Industrial | Motors/Drives | Pumps and Fans | per HP of motor size | Industrial_In-line_3600rpm_3 to 4.9 HP motor_Variable Speed_ER 56 to 57 (PEI_VL 0.43 to 0.44) (PEI_CL 0.73 to 0.75) | ComAgIndPumps_v3_0.xlsm | All Commercial | 2020-04-21 | 295.72 | 8 |  | 372.7526 | 0 | 0.050522 | 0 | 0.40929 | 101.5126 | 0 | 0 | 0.23782 | 9999 | Efficiency Pump | Industrial_In-line_3600rpm_3 to 4.9 HP motor_Variable Speed_ER 56 to 57 (PEI_VL 0.43 to 0.44) (PEI_CL 0.73 to 0.75) | Electric | Industrial | Motors/Drives | Pumps and Fans | Pump System Improvements | All Commercial | Any | Any | Any | Retail | per HP of motor size | current practice | 43942 | Active | Proven | 45046 |  | 295.72 | 0 | No longer used in ProCost | 0 | 8 |  | 372.7526 | 0 | 0.050522 | 0 | 0.40929 | 101.5126 | No | 0 | 0 | 0.23782 | No | 9999 | ComAgIndPumps_v3_0.xlsm
Efficiency Pump | Proven | Industrial | Motors/Drives | Pumps and Fans | per HP of motor size | Industrial_In-line_3600rpm_3 to 4.9 HP motor_Variable Speed_ER 58 to 59 (PEI_VL 0.41 to 0.42) (PEI_CL 0.69 to 0.71) | ComAgIndPumps_v3_0.xlsm | All Commercial | 2020-04-21 | 352.05 | 8 |  | 443.7531 | 0 | 0.060145 | 0 | 0.40929 | 101.5134 | 0 | 0 | 0.23782 | 9999 | Efficiency Pump | Industrial_In-line_3600rpm_3 to 4.9 HP motor_Variable Speed_ER 58 to 59 (PEI_VL 0.41 to 0.42) (PEI_CL 0.69 to 0.71) | Electric | Industrial | Motors/Drives | Pumps and Fans | Pump System Improvements | All Commercial | Any | Any | Any | Retail | per HP of motor size | current practice | 43942 | Active | Proven | 45046 |  | 352.05 | 0 | No longer used in ProCost | 0 | 8 |  | 443.7531 | 0 | 0.060145 | 0 | 0.40929 | 101.5134 | No | 0 | 0 | 0.23782 | No | 9999 | ComAgIndPumps_v3_0.xlsm
Efficiency Pump | Proven | Industrial | Motors/Drives | Pumps and Fans | per HP of motor size | Industrial_In-line_3600rpm_3 to 4.9 HP motor_Variable Speed_ER 60 to 61 (PEI_VL 0.39 to 0.40) (PEI_CL 0.66 to 0.68) | ComAgIndPumps_v3_0.xlsm | All Commercial | 2020-04-21 | 408.38 | 8 |  | 514.7536 | 0 | 0.069769 | 0 | 0.40929 | 101.514 | 0 | 0 | 0.23782 | 9999 | Efficiency Pump | Industrial_In-line_3600rpm_3 to 4.9 HP motor_Variable Speed_ER 60 to 61 (PEI_VL 0.39 to 0.40) (PEI_CL 0.66 to 0.68) | Electric | Industrial | Motors/Drives | Pumps and Fans | Pump System Improvements | All Commercial | Any | Any | Any | Retail | per HP of motor size | current practice | 43942 | Active | Proven | 45046 |  | 408.38 | 0 | No longer used in ProCost | 0 | 8 |  | 514.7536 | 0 | 0.069769 | 0 | 0.40929 | 101.514 | No | 0 | 0 | 0.23782 | No | 9999 | ComAgIndPumps_v3_0.xlsm
Efficiency Pump | Proven | Industrial | Motors/Drives | Pumps and Fans | per HP of motor size | Industrial_In-line_3600rpm_3 to 4.9 HP motor_Variable Speed_ER 62 to 63 (PEI_VL 0.37 to 0.38) (PEI_CL 0.63 to 0.64) | ComAgIndPumps_v3_0.xlsm | All Commercial | 2020-04-21 | 464.71 | 8 |  | 585.7541 | 0 | 0.079392 | 0 | 0.40929 | 101.5145 | 0 | 0 | 0.23781 | 9999 | Efficiency Pump | Industrial_In-line_3600rpm_3 to 4.9 HP motor_Variable Speed_ER 62 to 63 (PEI_VL 0.37 to 0.38) (PEI_CL 0.63 to 0.64) | Electric | Industrial | Motors/Drives | Pumps and Fans | Pump System Improvements | All Commercial | Any | Any | Any | Retail | per HP of motor size | current practice | 43942 | Active | Proven | 45046 |  | 464.71 | 0 | No longer used in ProCost | 0 | 8 |  | 585.7541 | 0 | 0.079392 | 0 | 0.40929 | 101.5145 | No | 0 | 0 | 0.23781 | No | 9999 | ComAgIndPumps_v3_0.xlsm
Efficiency Pump | Proven | Industrial | Motors/Drives | Pumps and Fans | per HP of motor size | Industrial_In-line_3600rpm_5 to 9.9 HP motor_Constant Speed_ER 10 to 11 (PEI_CL 0.89 to 0.90) | ComAgIndPumps_v3_0.xlsm | All Commercial | 2020-04-21 | 25.06 | 8 |  | 103.825 | 0 | 0.012863 | 0 | 1.3056 | 17.8981 | 0 | 0 | 0.78324 | 9999 | Efficiency Pump | Industrial_In-line_3600rpm_5 to 9.9 HP motor_Constant Speed_ER 10 to 11 (PEI_CL 0.89 to 0.90) | Electric | Industrial | Motors/Drives | Pumps and Fans | Pump System Improvements | All Commercial | Any | Any | Any | Retail | per HP of motor size | current practice | 43942 | Active | Proven | 45046 |  | 25.06 | 0 | No longer used in ProCost | 0 | 8 |  | 103.825 | 0 | 0.012863 | 0 | 1.3056 | 17.8981 | Yes | 0 | 0 | 0.78324 | No | 9999 | ComAgIndPumps_v3_0.xlsm
Efficiency Pump | Proven | Industrial | Motors/Drives | Pumps and Fans | per HP of motor size | Industrial_In-line_3600rpm_5 to 9.9 HP motor_Constant Speed_ER 12 to 13 (PEI_CL 0.87 to 0.88) | ComAgIndPumps_v3_0.xlsm | All Commercial | 2020-04-21 | 45.11 | 8 |  | 186.8849 | 0 | 0.023153 | 0 | 1.3055 | 17.8998 | 0 | 0 | 0.7832 | 9999 | Efficiency Pump | Industrial_In-line_3600rpm_5 to 9.9 HP motor_Constant Speed_ER 12 to 13 (PEI_CL 0.87 to 0.88) | Electric | Industrial | Motors/Drives | Pumps and Fans | Pump System Improvements | All Commercial | Any | Any | Any | Retail | per HP of motor size | current practice | 43942 | Active | Proven | 45046 |  | 45.11 | 0 | No longer used in ProCost | 0 | 8 |  | 186.8849 | 0 | 0.023153 | 0 | 1.3055 | 17.8998 | Yes | 0 | 0 | 0.7832 | No | 9999 | ComAgIndPumps_v3_0.xlsm
Efficiency Pump | Proven | Industrial | Motors/Drives | Pumps and Fans | per HP of motor size | Industrial_In-line_3600rpm_5 to 9.9 HP motor_Constant Speed_ER 14 to 15 (PEI_CL 0.85 to 0.86) | ComAgIndPumps_v3_0.xlsm | All Commercial | 2020-04-21 | 65.16 | 8 |  | 269.9449 | 0 | 0.033443 | 0 | 1.3055 | 17.9004 | 0 | 0 | 0.78319 | 9999 | Efficiency Pump | Industrial_In-line_3600rpm_5 to 9.9 HP motor_Constant Speed_ER 14 to 15 (PEI_CL 0.85 to 0.86) | Electric | Industrial | Motors/Drives | Pumps and Fans | Pump System Improvements | All Commercial | Any | Any | Any | Retail | per HP of motor size | current practice | 43942 | Active | Proven | 45046 |  | 65.16 | 0 | No longer used in ProCost | 0 | 8 |  | 269.9449 | 0 | 0.033443 | 0 | 1.3055 | 17.9004 | Yes | 0 | 0 | 0.78319 | No | 9999 | ComAgIndPumps_v3_0.xlsm
Efficiency Pump | Proven | Industrial | Motors/Drives | Pumps and Fans | per HP of motor size | Industrial_In-line_3600rpm_5 to 9.9 HP motor_Constant Speed_ER 16 to 17 (PEI_CL 0.83 to 0.84) | ComAgIndPumps_v3_0.xlsm | All Commercial | 2020-04-21 | 85.21 | 8 |  | 353.0049 | 0 | 0.043733 | 0 | 1.3055 | 17.9007 | 0 | 0 | 0.78318 | 9999 | Efficiency Pump | Industrial_In-line_3600rpm_5 to 9.9 HP motor_Constant Speed_ER 16 to 17 (PEI_CL 0.83 to 0.84) | Electric | Industrial | Motors/Drives | Pumps and Fans | Pump System Improvements | All Commercial | Any | Any | Any | Retail | per HP of motor size | current practice | 43942 | Active | Proven | 45046 |  | 85.21 | 0 | No longer used in ProCost | 0 | 8 |  | 353.0049 | 0 | 0.043733 | 0 | 1.3055 | 17.9007 | Yes | 0 | 0 | 0.78318 | No | 9999 | ComAgIndPumps_v3_0.xlsm
Efficiency Pump | Proven | Industrial | Motors/Drives | Pumps and Fans | per HP of motor size | Industrial_In-line_3600rpm_5 to 9.9 HP motor_Constant Speed_ER 18 to 19 (PEI_CL 0.81 to 0.82) | ComAgIndPumps_v3_0.xlsm | All Commercial | 2020-04-21 | 105.26 | 8 |  | 436.0648 | 0 | 0.054024 | 0 | 1.3055 | 17.9009 | 0 | 0 | 0.78318 | 9999 | Efficiency Pump | Industrial_In-line_3600rpm_5 to 9.9 HP motor_Constant Speed_ER 18 to 19 (PEI_CL 0.81 to 0.82) | Electric | Industrial | Motors/Drives | Pumps and Fans | Pump System Improvements | All Commercial | Any | Any | Any | Retail | per HP of motor size | current practice | 43942 | Active | Proven | 45046 |  | 105.26 | 0 | No longer used in ProCost | 0 | 8 |  | 436.0648 | 0 | 0.054024 | 0 | 1.3055 | 17.9009 | Yes | 0 | 0 | 0.78318 | No | 9999 | ComAgIndPumps_v3_0.xlsm
Efficiency Pump | Proven | Industrial | Motors/Drives | Pumps and Fans | per HP of motor size | Industrial_In-line_3600rpm_5 to 9.9 HP motor_Constant Speed_ER 20 to 21 (PEI_CL 0.79 to 0.80) | ComAgIndPumps_v3_0.xlsm | All Commercial | 2020-04-21 | 125.31 | 8 |  | 519.1248 | 0 | 0.064314 | 0 | 1.3055 | 17.9011 | 0 | 0 | 0.78318 | 9999 | Efficiency Pump | Industrial_In-line_3600rpm_5 to 9.9 HP motor_Constant Speed_ER 20 to 21 (PEI_CL 0.79 to 0.80) | Electric | Industrial | Motors/Drives | Pumps and Fans | Pump System Improvements | All Commercial | Any | Any | Any | Retail | per HP of motor size | current practice | 43942 | Active | Proven | 45046 |  | 125.31 | 0 | No longer used in ProCost | 0 | 8 |  | 519.1248 | 0 | 0.064314 | 0 | 1.3055 | 17.9011 | Yes | 0 | 0 | 0.78318 | No | 9999 | ComAgIndPumps_v3_0.xlsm
Efficiency Pump | Proven | Industrial | Motors/Drives | Pumps and Fans | per HP of motor size | Industrial_In-line_3600rpm_5 to 9.9 HP motor_Constant Speed_ER 22 to 23 (PEI_CL 0.77 to 0.78) | ComAgIndPumps_v3_0.xlsm | All Commercial | 2020-04-21 | 145.36 | 8 |  | 602.1848 | 0 | 0.074604 | 0 | 1.3055 | 17.9012 | 0 | 0 | 0.78317 | 9999 | Efficiency Pump | Industrial_In-line_3600rpm_5 to 9.9 HP motor_Constant Speed_ER 22 to 23 (PEI_CL 0.77 to 0.78) | Electric | Industrial | Motors/Drives | Pumps and Fans | Pump System Improvements | All Commercial | Any | Any | Any | Retail | per HP of motor size | current practice | 43942 | Active | Proven | 45046 |  | 145.36 | 0 | No longer used in ProCost | 0 | 8 |  | 602.1848 | 0 | 0.074604 | 0 | 1.3055 | 17.9012 | Yes | 0 | 0 | 0.78317 | No | 9999 | ComAgIndPumps_v3_0.xlsm
Efficiency Pump | Proven | Industrial | Motors/Drives | Pumps and Fans | per HP of motor size | Industrial_In-line_3600rpm_5 to 9.9 HP motor_Constant Speed_ER 24 to 25 (PEI_CL 0.75 to 0.76) | ComAgIndPumps_v3_0.xlsm | All Commercial | 2020-04-21 | 165.41 | 8 |  | 685.2447 | 0 | 0.084894 | 0 | 1.3055 | 17.9013 | 0 | 0 | 0.78317 | 9999 | Efficiency Pump | Industrial_In-line_3600rpm_5 to 9.9 HP motor_Constant Speed_ER 24 to 25 (PEI_CL 0.75 to 0.76) | Electric | Industrial | Motors/Drives | Pumps and Fans | Pump System Improvements | All Commercial | Any | Any | Any | Retail | per HP of motor size | current practice | 43942 | Active | Proven | 45046 |  | 165.41 | 0 | No longer used in ProCost | 0 | 8 |  | 685.2447 | 0 | 0.084894 | 0 | 1.3055 | 17.9013 | Yes | 0 | 0 | 0.78317 | No | 9999 | ComAgIndPumps_v3_0.xlsm
Efficiency Pump | Proven | Industrial | Motors/Drives | Pumps and Fans | per HP of motor size | Industrial_In-line_3600rpm_5 to 9.9 HP motor_Constant Speed_ER 26 to 27 (PEI_CL 0.73 to 0.74) | ComAgIndPumps_v3_0.xlsm | All Commercial | 2020-04-21 | 185.46 | 8 |  | 768.3047 | 0 | 0.095184 | 0 | 1.3055 | 17.9013 | 0 | 0 | 0.78317 | 9999 | Efficiency Pump | Industrial_In-line_3600rpm_5 to 9.9 HP motor_Constant Speed_ER 26 to 27 (PEI_CL 0.73 to 0.74) | Electric | Industrial | Motors/Drives | Pumps and Fans | Pump System Improvements | All Commercial | Any | Any | Any | Retail | per HP of motor size | current practice | 43942 | Active | Proven | 45046 |  | 185.46 | 0 | No longer used in ProCost | 0 | 8 |  | 768.3047 | 0 | 0.095184 | 0 | 1.3055 | 17.9013 | Yes | 0 | 0 | 0.78317 | No | 9999 | ComAgIndPumps_v3_0.xlsm
Efficiency Pump | Proven | Industrial | Motors/Drives | Pumps and Fans | per HP of motor size | Industrial_In-line_3600rpm_5 to 9.9 HP motor_Constant Speed_ER 28 to 29 (PEI_CL 0.71 to 0.72) | ComAgIndPumps_v3_0.xlsm | All Commercial | 2020-04-21 | 205.51 | 8 |  | 851.3647 | 0 | 0.10547 | 0 | 1.3055 | 17.9014 | 0 | 0 | 0.78317 | 9999 | Efficiency Pump | Industrial_In-line_3600rpm_5 to 9.9 HP motor_Constant Speed_ER 28 to 29 (PEI_CL 0.71 to 0.72) | Electric | Industrial | Motors/Drives | Pumps and Fans | Pump System Improvements | All Commercial | Any | Any | Any | Retail | per HP of motor size | current practice | 43942 | Active | Proven | 45046 |  | 205.51 | 0 | No longer used in ProCost | 0 | 8 |  | 851.3647 | 0 | 0.10547 | 0 | 1.3055 | 17.9014 | Yes | 0 | 0 | 0.78317 | No | 9999 | ComAgIndPumps_v3_0.xlsm
Efficiency Pump | Proven | Industrial | Motors/Drives | Pumps and Fans | per HP of motor size | Industrial_In-line_3600rpm_5 to 9.9 HP motor_Variable Speed_ER 52 to 53 (PEI_VL 0.47 to 0.48) (PEI_CL 0.87 to 0.88) | ComAgIndPumps_v3_0.xlsm | All Commercial | 2020-04-21 | 46.19 | 8 |  | 96.2164 | 0 | 0.013041 | 0 | 0.67639 | 53.1856 | 0 | 0 | 0.39301 | 9999 | Efficiency Pump | Industrial_In-line_3600rpm_5 to 9.9 HP motor_Variable Speed_ER 52 to 53 (PEI_VL 0.47 to 0.48) (PEI_CL 0.87 to 0.88) | Electric | Industrial | Motors/Drives | Pumps and Fans | Pump System Improvements | All Commercial | Any | Any | Any | Retail | per HP of motor size | current practice | 43942 | Active | Proven | 45046 |  | 46.19 | 0 | No longer used in ProCost | 0 | 8 |  | 96.2164 | 0 | 0.013041 | 0 | 0.67639 | 53.1856 | No | 0 | 0 | 0.39301 | No | 9999 | ComAgIndPumps_v3_0.xlsm
Efficiency Pump | Proven | Industrial | Motors/Drives | Pumps and Fans | per HP of motor size | Industrial_In-line_3600rpm_5 to 9.9 HP motor_Variable Speed_ER 54 to 55 (PEI_VL 0.45 to 0.46) (PEI_CL 0.83 to 0.85) | ComAgIndPumps_v3_0.xlsm | All Commercial | 2020-04-21 | 83.14 | 8 |  | 173.1895 | 0 | 0.023474 | 0 | 0.67641 | 53.1838 | 0 | 0 | 0.39302 | 9999 | Efficiency Pump | Industrial_In-line_3600rpm_5 to 9.9 HP motor_Variable Speed_ER 54 to 55 (PEI_VL 0.45 to 0.46) (PEI_CL 0.83 to 0.85) | Electric | Industrial | Motors/Drives | Pumps and Fans | Pump System Improvements | All Commercial | Any | Any | Any | Retail | per HP of motor size | current practice | 43942 | Active | Proven | 45046 |  | 83.14 | 0 | No longer used in ProCost | 0 | 8 |  | 173.1895 | 0 | 0.023474 | 0 | 0.67641 | 53.1838 | No | 0 | 0 | 0.39302 | No | 9999 | ComAgIndPumps_v3_0.xlsm
Efficiency Pump | Proven | Industrial | Motors/Drives | Pumps and Fans | per HP of motor size | Industrial_In-line_3600rpm_5 to 9.9 HP motor_Variable Speed_ER 56 to 57 (PEI_VL 0.43 to 0.44) (PEI_CL 0.79 to 0.81) | ComAgIndPumps_v3_0.xlsm | All Commercial | 2020-04-21 | 120.09 | 8 |  | 250.1627 | 0 | 0.033907 | 0 | 0.67641 | 53.1831 | 0 | 0 | 0.39303 | 9999 | Efficiency Pump | Industrial_In-line_3600rpm_5 to 9.9 HP motor_Variable Speed_ER 56 to 57 (PEI_VL 0.43 to 0.44) (PEI_CL 0.79 to 0.81) | Electric | Industrial | Motors/Drives | Pumps and Fans | Pump System Improvements | All Commercial | Any | Any | Any | Retail | per HP of motor size | current practice | 43942 | Active | Proven | 45046 |  | 120.09 | 0 | No longer used in ProCost | 0 | 8 |  | 250.1627 | 0 | 0.033907 | 0 | 0.67641 | 53.1831 | No | 0 | 0 | 0.39303 | No | 9999 | ComAgIndPumps_v3_0.xlsm
Efficiency Pump | Proven | Industrial | Motors/Drives | Pumps and Fans | per HP of motor size | Industrial_In-line_3600rpm_5 to 9.9 HP motor_Variable Speed_ER 58 to 59 (PEI_VL 0.41 to 0.42) (PEI_CL 0.76 to 0.77) | ComAgIndPumps_v3_0.xlsm | All Commercial | 2020-04-21 | 157.04 | 8 |  | 327.1358 | 0 | 0.044339 | 0 | 0.67642 | 53.1827 | 0 | 0 | 0.39303 | 9999 | Efficiency Pump | Industrial_In-line_3600rpm_5 to 9.9 HP motor_Variable Speed_ER 58 to 59 (PEI_VL 0.41 to 0.42) (PEI_CL 0.76 to 0.77) | Electric | Industrial | Motors/Drives | Pumps and Fans | Pump System Improvements | All Commercial | Any | Any | Any | Retail | per HP of motor size | current practice | 43942 | Active | Proven | 45046 |  | 157.04 | 0 | No longer used in ProCost | 0 | 8 |  | 327.1358 | 0 | 0.044339 | 0 | 0.67642 | 53.1827 | No | 0 | 0 | 0.39303 | No | 9999 | ComAgIndPumps_v3_0.xlsm
Efficiency Pump | Proven | Industrial | Motors/Drives | Pumps and Fans | per HP of motor size | Industrial_In-line_3600rpm_5 to 9.9 HP motor_Variable Speed_ER 60 to 61 (PEI_VL 0.39 to 0.40) (PEI_CL 0.72 to 0.74) | ComAgIndPumps_v3_0.xlsm | All Commercial | 2020-04-21 | 193.99 | 8 |  | 404.1089 | 0 | 0.054772 | 0 | 0.67642 | 53.1825 | 0 | 0 | 0.39303 | 9999 | Efficiency Pump | Industrial_In-line_3600rpm_5 to 9.9 HP motor_Variable Speed_ER 60 to 61 (PEI_VL 0.39 to 0.40) (PEI_CL 0.72 to 0.74) | Electric | Industrial | Motors/Drives | Pumps and Fans | Pump System Improvements | All Commercial | Any | Any | Any | Retail | per HP of motor size | current practice | 43942 | Active | Proven | 45046 |  | 193.99 | 0 | No longer used in ProCost | 0 | 8 |  | 404.1089 | 0 | 0.054772 | 0 | 0.67642 | 53.1825 | No | 0 | 0 | 0.39303 | No | 9999 | ComAgIndPumps_v3_0.xlsm
Efficiency Pump | Proven | Industrial | Motors/Drives | Pumps and Fans | per HP of motor size | Industrial_In-line_3600rpm_5 to 9.9 HP motor_Variable Speed_ER 62 to 63 (PEI_VL 0.37 to 0.38) (PEI_CL 0.68 to 0.70) | ComAgIndPumps_v3_0.xlsm | All Commercial | 2020-04-21 | 230.94 | 8 |  | 481.0821 | 0 | 0.065205 | 0 | 0.67642 | 53.1823 | 0 | 0 | 0.39303 | 9999 | Efficiency Pump | Industrial_In-line_3600rpm_5 to 9.9 HP motor_Variable Speed_ER 62 to 63 (PEI_VL 0.37 to 0.38) (PEI_CL 0.68 to 0.70) | Electric | Industrial | Motors/Drives | Pumps and Fans | Pump System Improvements | All Commercial | Any | Any | Any | Retail | per HP of motor size | current practice | 43942 | Active | Proven | 45046 |  | 230.94 | 0 | No longer used in ProCost | 0 | 8 |  | 481.0821 | 0 | 0.065205 | 0 | 0.67642 | 53.1823 | No | 0 | 0 | 0.39303 | No | 9999 | ComAgIndPumps_v3_0.xlsm
Efficiency Pump | Proven | Industrial | Motors/Drives | Pumps and Fans | per HP of motor size | Industrial_In-line_3600rpm_50 to 99.9 HP motor_Constant Speed_ER 10 to 11 (PEI_CL 0.89 to 0.90) | ComAgIndPumps_v3_0.xlsm | All Commercial | 2020-04-21 | 4.41 | 8 |  | 120.7067 | 0 | 0.014954 | 0 | 8.6253 | -13.6946 | 0 | 0 | 5.1745 | 9999 | Efficiency Pump | Industrial_In-line_3600rpm_50 to 99.9 HP motor_Constant Speed_ER 10 to 11 (PEI_CL 0.89 to 0.90) | Electric | Industrial | Motors/Drives | Pumps and Fans | Pump System Improvements | All Commercial | Any | Any | Any | Retail | per HP of motor size | current practice | 43942 | Active | Proven | 45046 |  | 4.41 | 0 | No longer used in ProCost | 0 | 8 |  | 120.7067 | 0 | 0.014954 | 0 | 8.6253 | -13.6946 | Yes | 0 | 0 | 5.1745 | Yes | 9999 | ComAgIndPumps_v3_0.xlsm
Efficiency Pump | Proven | Industrial | Motors/Drives | Pumps and Fans | per HP of motor size | Industrial_In-line_3600rpm_50 to 99.9 HP motor_Constant Speed_ER 12 to 13 (PEI_CL 0.87 to 0.88) | ComAgIndPumps_v3_0.xlsm | All Commercial | 2020-04-21 | 7.93 | 8 |  | 217.2721 | 0 | 0.026918 | 0 | 8.634 | -13.7003 | 0 | 0 | 5.1797 | 9999 | Efficiency Pump | Industrial_In-line_3600rpm_50 to 99.9 HP motor_Constant Speed_ER 12 to 13 (PEI_CL 0.87 to 0.88) | Electric | Industrial | Motors/Drives | Pumps and Fans | Pump System Improvements | All Commercial | Any | Any | Any | Retail | per HP of motor size | current practice | 43942 | Active | Proven | 45046 |  | 7.93 | 0 | No longer used in ProCost | 0 | 8 |  | 217.2721 | 0 | 0.026918 | 0 | 8.634 | -13.7003 | Yes | 0 | 0 | 5.1797 | Yes | 9999 | ComAgIndPumps_v3_0.xlsm
Efficiency Pump | Proven | Industrial | Motors/Drives | Pumps and Fans | per HP of motor size | Industrial_In-line_3600rpm_50 to 99.9 HP motor_Constant Speed_ER 14 to 15 (PEI_CL 0.85 to 0.86) | ComAgIndPumps_v3_0.xlsm | All Commercial | 2020-04-21 | 11.46 | 8 |  | 313.8374 | 0 | 0.038881 | 0 | 8.6298 | -13.6976 | 0 | 0 | 5.1772 | 9999 | Efficiency Pump | Industrial_In-line_3600rpm_50 to 99.9 HP motor_Constant Speed_ER 14 to 15 (PEI_CL 0.85 to 0.86) | Electric | Industrial | Motors/Drives | Pumps and Fans | Pump System Improvements | All Commercial | Any | Any | Any | Retail | per HP of motor size | current practice | 43942 | Active | Proven | 45046 |  | 11.46 | 0 | No longer used in ProCost | 0 | 8 |  | 313.8374 | 0 | 0.038881 | 0 | 8.6298 | -13.6976 | Yes | 0 | 0 | 5.1772 | Yes | 9999 | ComAgIndPumps_v3_0.xlsm
Efficiency Pump | Proven | Industrial | Motors/Drives | Pumps and Fans | per HP of motor size | Industrial_In-line_3600rpm_50 to 99.9 HP motor_Constant Speed_ER 16 to 17 (PEI_CL 0.83 to 0.84) | ComAgIndPumps_v3_0.xlsm | All Commercial | 2020-04-21 | 14.98 | 8 |  | 410.4028 | 0 | 0.050844 | 0 | 8.6333 | -13.6999 | 0 | 0 | 5.1793 | 9999 | Efficiency Pump | Industrial_In-line_3600rpm_50 to 99.9 HP motor_Constant Speed_ER 16 to 17 (PEI_CL 0.83 to 0.84) | Electric | Industrial | Motors/Drives | Pumps and Fans | Pump System Improvements | All Commercial | Any | Any | Any | Retail | per HP of motor size | current practice | 43942 | Active | Proven | 45046 |  | 14.98 | 0 | No longer used in ProCost | 0 | 8 |  | 410.4028 | 0 | 0.050844 | 0 | 8.6333 | -13.6999 | Yes | 0 | 0 | 5.1793 | Yes | 9999 | ComAgIndPumps_v3_0.xlsm
Efficiency Pump | Proven | Industrial | Motors/Drives | Pumps and Fans | per HP of motor size | Industrial_In-line_3600rpm_50 to 99.9 HP motor_Constant Speed_ER 18 to 19 (PEI_CL 0.81 to 0.82) | ComAgIndPumps_v3_0.xlsm | All Commercial | 2020-04-21 | 18.51 | 8 |  | 506.9681 | 0 | 0.062808 | 0 | 8.6309 | -13.6983 | 0 | 0 | 5.1778 | 9999 | Efficiency Pump | Industrial_In-line_3600rpm_50 to 99.9 HP motor_Constant Speed_ER 18 to 19 (PEI_CL 0.81 to 0.82) | Electric | Industrial | Motors/Drives | Pumps and Fans | Pump System Improvements | All Commercial | Any | Any | Any | Retail | per HP of motor size | current practice | 43942 | Active | Proven | 45046 |  | 18.51 | 0 | No longer used in ProCost | 0 | 8 |  | 506.9681 | 0 | 0.062808 | 0 | 8.6309 | -13.6983 | Yes | 0 | 0 | 5.1778 | Yes | 9999 | ComAgIndPumps_v3_0.xlsm
Efficiency Pump | Proven | Industrial | Motors/Drives | Pumps and Fans | per HP of motor size | Industrial_In-line_3600rpm_50 to 99.9 HP motor_Constant Speed_ER 20 to 21 (PEI_CL 0.79 to 0.80) | ComAgIndPumps_v3_0.xlsm | All Commercial | 2020-04-21 | 22.04 | 8 |  | 603.5335 | 0 | 0.074771 | 0 | 8.6292 | -13.6972 | 0 | 0 | 5.1768 | 9999 | Efficiency Pump | Industrial_In-line_3600rpm_50 to 99.9 HP motor_Constant Speed_ER 20 to 21 (PEI_CL 0.79 to 0.80) | Electric | Industrial | Motors/Drives | Pumps and Fans | Pump System Improvements | All Commercial | Any | Any | Any | Retail | per HP of motor size | current practice | 43942 | Active | Proven | 45046 |  | 22.04 | 0 | No longer used in ProCost | 0 | 8 |  | 603.5335 | 0 | 0.074771 | 0 | 8.6292 | -13.6972 | Yes | 0 | 0 | 5.1768 | Yes | 9999 | ComAgIndPumps_v3_0.xlsm
Efficiency Pump | Proven | Industrial | Motors/Drives | Pumps and Fans | per HP of motor size | Industrial_In-line_3600rpm_50 to 99.9 HP motor_Constant Speed_ER 22 to 23 (PEI_CL 0.77 to 0.78) | ComAgIndPumps_v3_0.xlsm | All Commercial | 2020-04-21 | 25.56 | 8 |  | 700.0988 | 0 | 0.086734 | 0 | 8.6313 | -13.6986 | 0 | 0 | 5.1781 | 9999 | Efficiency Pump | Industrial_In-line_3600rpm_50 to 99.9 HP motor_Constant Speed_ER 22 to 23 (PEI_CL 0.77 to 0.78) | Electric | Industrial | Motors/Drives | Pumps and Fans | Pump System Improvements | All Commercial | Any | Any | Any | Retail | per HP of motor size | current practice | 43942 | Active | Proven | 45046 |  | 25.56 | 0 | No longer used in ProCost | 0 | 8 |  | 700.0988 | 0 | 0.086734 | 0 | 8.6313 | -13.6986 | Yes | 0 | 0 | 5.1781 | Yes | 9999 | ComAgIndPumps_v3_0.xlsm
Efficiency Pump | Proven | Industrial | Motors/Drives | Pumps and Fans | per HP of motor size | Industrial_In-line_3600rpm_50 to 99.9 HP motor_Constant Speed_ER 24 to 25 (PEI_CL 0.75 to 0.76) | ComAgIndPumps_v3_0.xlsm | All Commercial | 2020-04-21 | 29.09 | 8 |  | 796.6642 | 0 | 0.098698 | 0 | 8.63 | -13.6977 | 0 | 0 | 5.1773 | 9999 | Efficiency Pump | Industrial_In-line_3600rpm_50 to 99.9 HP motor_Constant Speed_ER 24 to 25 (PEI_CL 0.75 to 0.76) | Electric | Industrial | Motors/Drives | Pumps and Fans | Pump System Improvements | All Commercial | Any | Any | Any | Retail | per HP of motor size | current practice | 43942 | Active | Proven | 45046 |  | 29.09 | 0 | No longer used in ProCost | 0 | 8 |  | 796.6642 | 0 | 0.098698 | 0 | 8.63 | -13.6977 | Yes | 0 | 0 | 5.1773 | Yes | 9999 | ComAgIndPumps_v3_0.xlsm
Efficiency Pump | Proven | Industrial | Motors/Drives | Pumps and Fans | per HP of motor size | Industrial_In-line_3600rpm_50 to 99.9 HP motor_Constant Speed_ER 26 to 27 (PEI_CL 0.73 to 0.74) | ComAgIndPumps_v3_0.xlsm | All Commercial | 2020-04-21 | 32.61 | 8 |  | 893.2296 | 0 | 0.11066 | 0 | 8.6316 | -13.6988 | 0 | 0 | 5.1783 | 9999 | Efficiency Pump | Industrial_In-line_3600rpm_50 to 99.9 HP motor_Constant Speed_ER 26 to 27 (PEI_CL 0.73 to 0.74) | Electric | Industrial | Motors/Drives | Pumps and Fans | Pump System Improvements | All Commercial | Any | Any | Any | Retail | per HP of motor size | current practice | 43942 | Active | Proven | 45046 |  | 32.61 | 0 | No longer used in ProCost | 0 | 8 |  | 893.2296 | 0 | 0.11066 | 0 | 8.6316 | -13.6988 | Yes | 0 | 0 | 5.1783 | Yes | 9999 | ComAgIndPumps_v3_0.xlsm
Efficiency Pump | Proven | Industrial | Motors/Drives | Pumps and Fans | per HP of motor size | Industrial_In-line_3600rpm_50 to 99.9 HP motor_Constant Speed_ER 28 to 29 (PEI_CL 0.71 to 0.72) | ComAgIndPumps_v3_0.xlsm | All Commercial | 2020-04-21 | 36.14 | 8 |  | 989.7949 | 0 | 0.12262 | 0 | 8.6305 | -13.6981 | 0 | 0 | 5.1776 | 9999 | Efficiency Pump | Industrial_In-line_3600rpm_50 to 99.9 HP motor_Constant Speed_ER 28 to 29 (PEI_CL 0.71 to 0.72) | Electric | Industrial | Motors/Drives | Pumps and Fans | Pump System Improvements | All Commercial | Any | Any | Any | Retail | per HP of motor size | current practice | 43942 | Active | Proven | 45046 |  | 36.14 | 0 | No longer used in ProCost | 0 | 8 |  | 989.7949 | 0 | 0.12262 | 0 | 8.6305 | -13.6981 | Yes | 0 | 0 | 5.1776 | Yes | 9999 | ComAgIndPumps_v3_0.xlsm
Efficiency Pump | Proven | Industrial | Motors/Drives | Pumps and Fans | per HP of motor size | Industrial_In-line_3600rpm_50 to 99.9 HP motor_Variable Speed_ER 55 to 56 (PEI_VL 0.44 to 0.45) (PEI_CL 0.86 to 0.88) | ComAgIndPumps_v3_0.xlsm | All Commercial | 2020-04-21 | 8.65 | 8 |  | 111.861 | 0 | 0.015161 | 0 | 4.1991 | -8.9415 | 0 | 0 | 2.4399 | 9999 | Efficiency Pump | Industrial_In-line_3600rpm_50 to 99.9 HP motor_Variable Speed_ER 55 to 56 (PEI_VL 0.44 to 0.45) (PEI_CL 0.86 to 0.88) | Electric | Industrial | Motors/Drives | Pumps and Fans | Pump System Improvements | All Commercial | Any | Any | Any | Retail | per HP of motor size | current practice | 43942 | Active | Proven | 45046 |  | 8.65 | 0 | No longer used in ProCost | 0 | 8 |  | 111.861 | 0 | 0.015161 | 0 | 4.1991 | -8.9415 | Yes | 0 | 0 | 2.4399 | Yes | 9999 | ComAgIndPumps_v3_0.xlsm
Efficiency Pump | Proven | Industrial | Motors/Drives | Pumps and Fans | per HP of motor size | Industrial_In-line_3600rpm_50 to 99.9 HP motor_Variable Speed_ER 57 to 58 (PEI_VL 0.42 to 0.43) (PEI_CL 0.82 to 0.84) | ComAgIndPumps_v3_0.xlsm | All Commercial | 2020-04-21 | 15.57 | 8 |  | 201.3498 | 0 | 0.027291 | 0 | 4.1991 | -8.9415 | 0 | 0 | 2.4399 | 9999 | Efficiency Pump | Industrial_In-line_3600rpm_50 to 99.9 HP motor_Variable Speed_ER 57 to 58 (PEI_VL 0.42 to 0.43) (PEI_CL 0.82 to 0.84) | Electric | Industrial | Motors/Drives | Pumps and Fans | Pump System Improvements | All Commercial | Any | Any | Any | Retail | per HP of motor size | current practice | 43942 | Active | Proven | 45046 |  | 15.57 | 0 | No longer used in ProCost | 0 | 8 |  | 201.3498 | 0 | 0.027291 | 0 | 4.1991 | -8.9415 | Yes | 0 | 0 | 2.4399 | Yes | 9999 | ComAgIndPumps_v3_0.xlsm
Efficiency Pump | Proven | Industrial | Motors/Drives | Pumps and Fans | per HP of motor size | Industrial_In-line_3600rpm_50 to 99.9 HP motor_Variable Speed_ER 59 to 60 (PEI_VL 0.40 to 0.41) (PEI_CL 0.78 to 0.80) | ComAgIndPumps_v3_0.xlsm | All Commercial | 2020-04-21 | 22.49 | 8 |  | 290.8386 | 0 | 0.03942 | 0 | 4.1991 | -8.9415 | 0 | 0 | 2.4399 | 9999 | Efficiency Pump | Industrial_In-line_3600rpm_50 to 99.9 HP motor_Variable Speed_ER 59 to 60 (PEI_VL 0.40 to 0.41) (PEI_CL 0.78 to 0.80) | Electric | Industrial | Motors/Drives | Pumps and Fans | Pump System Improvements | All Commercial | Any | Any | Any | Retail | per HP of motor size | current practice | 43942 | Active | Proven | 45046 |  | 22.49 | 0 | No longer used in ProCost | 0 | 8 |  | 290.8386 | 0 | 0.03942 | 0 | 4.1991 | -8.9415 | Yes | 0 | 0 | 2.4399 | Yes | 9999 | ComAgIndPumps_v3_0.xlsm
Efficiency Pump | Proven | Industrial | Motors/Drives | Pumps and Fans | per HP of motor size | Industrial_In-line_3600rpm_50 to 99.9 HP motor_Variable Speed_ER 61 to 62 (PEI_VL 0.38 to 0.39) (PEI_CL 0.75 to 0.77) | ComAgIndPumps_v3_0.xlsm | All Commercial | 2020-04-21 | 29.4 | 8 |  | 380.3275 | 0 | 0.051549 | 0 | 4.2005 | -8.9456 | 0 | 0 | 2.4407 | 9999 | Efficiency Pump | Industrial_In-line_3600rpm_50 to 99.9 HP motor_Variable Speed_ER 61 to 62 (PEI_VL 0.38 to 0.39) (PEI_CL 0.75 to 0.77) | Electric | Industrial | Motors/Drives | Pumps and Fans | Pump System Improvements | All Commercial | Any | Any | Any | Retail | per HP of motor size | current practice | 43942 | Active | Proven | 45046 |  | 29.4 | 0 | No longer used in ProCost | 0 | 8 |  | 380.3275 | 0 | 0.051549 | 0 | 4.2005 | -8.9456 | Yes | 0 | 0 | 2.4407 | Yes | 9999 | ComAgIndPumps_v3_0.xlsm
Efficiency Pump | Proven | Industrial | Motors/Drives | Pumps and Fans | per HP of motor size | Industrial_Radially split, multi-stage, vertical, in-line casing diffuser_1800rpm_1 to 1.9 HP motor_Variable Speed_ER 47 to 48 (PEI_VL 0.52 to 0.53) (PEI_CL 0.93 to 0.95) | ComAgIndPumps_v3_0.xlsm | All Commercial | 2020-04-21 | 151.27 | 10 |  | 88.7506 | 0 | 0.012029 | 0 | 0.227 | 199.7921 | 0 | 0 | 0.1318 | 9999 | Efficiency Pump | Industrial_Radially split, multi-stage, vertical, in-line casing diffuser_1800rpm_1 to 1.9 HP motor_Variable Speed_ER 47 to 48 (PEI_VL 0.52 to 0.53) (PEI_CL 0.93 to 0.95) | Electric | Industrial | Motors/Drives | Pumps and Fans | Pump System Improvements | All Commercial | Any | Any | Any | Retail | per HP of motor size | current practice | 43942 | Active | Proven | 45046 |  | 151.27 | 0 | No longer used in ProCost | 0 | 10 |  | 88.7506 | 0 | 0.012029 | 0 | 0.227 | 199.7921 | No | 0 | 0 | 0.1318 | No | 9999 | ComAgIndPumps_v3_0.xlsm
Efficiency Pump | Proven | Industrial | Motors/Drives | Pumps and Fans | per HP of motor size | Industrial_Radially split, multi-stage, vertical, in-line casing diffuser_1800rpm_1 to 1.9 HP motor_Variable Speed_ER 49 to 50 (PEI_VL 0.50 to 0.51) (PEI_CL 0.90 to 0.91) | ComAgIndPumps_v3_0.xlsm | All Commercial | 2020-04-21 | 272.29 | 10 |  | 159.7511 | 0 | 0.021652 | 0 | 0.227 | 199.7954 | 0 | 0 | 0.1318 | 9999 | Efficiency Pump | Industrial_Radially split, multi-stage, vertical, in-line casing diffuser_1800rpm_1 to 1.9 HP motor_Variable Speed_ER 49 to 50 (PEI_VL 0.50 to 0.51) (PEI_CL 0.90 to 0.91) | Electric | Industrial | Motors/Drives | Pumps and Fans | Pump System Improvements | All Commercial | Any | Any | Any | Retail | per HP of motor size | current practice | 43942 | Active | Proven | 45046 |  | 272.29 | 0 | No longer used in ProCost | 0 | 10 |  | 159.7511 | 0 | 0.021652 | 0 | 0.227 | 199.7954 | No | 0 | 0 | 0.1318 | No | 9999 | ComAgIndPumps_v3_0.xlsm
Efficiency Pump | Proven | Industrial | Motors/Drives | Pumps and Fans | per HP of motor size | Industrial_Radially split, multi-stage, vertical, in-line casing diffuser_1800rpm_1 to 1.9 HP motor_Variable Speed_ER 51 to 52 (PEI_VL 0.48 to 0.49) (PEI_CL 0.86 to 0.88) | ComAgIndPumps_v3_0.xlsm | All Commercial | 2020-04-21 | 393.31 | 10 |  | 230.7516 | 0 | 0.031276 | 0 | 0.227 | 199.7966 | 0 | 0 | 0.1318 | 9999 | Efficiency Pump | Industrial_Radially split, multi-stage, vertical, in-line casing diffuser_1800rpm_1 to 1.9 HP motor_Variable Speed_ER 51 to 52 (PEI_VL 0.48 to 0.49) (PEI_CL 0.86 to 0.88) | Electric | Industrial | Motors/Drives | Pumps and Fans | Pump System Improvements | All Commercial | Any | Any | Any | Retail | per HP of motor size | current practice | 43942 | Active | Proven | 45046 |  | 393.31 | 0 | No longer used in ProCost | 0 | 10 |  | 230.7516 | 0 | 0.031276 | 0 | 0.227 | 199.7966 | No | 0 | 0 | 0.1318 | No | 9999 | ComAgIndPumps_v3_0.xlsm
Efficiency Pump | Proven | Industrial | Motors/Drives | Pumps and Fans | per HP of motor size | Industrial_Radially split, multi-stage, vertical, in-line casing diffuser_1800rpm_1 to 1.9 HP motor_Variable Speed_ER 53 to 54 (PEI_VL 0.46 to 0.47) (PEI_CL 0.82 to 0.84) | ComAgIndPumps_v3_0.xlsm | All Commercial | 2020-04-21 | 514.33 | 10 |  | 301.7521 | 0 | 0.040899 | 0 | 0.227 | 199.7973 | 0 | 0 | 0.13179 | 9999 | Efficiency Pump | Industrial_Radially split, multi-stage, vertical, in-line casing diffuser_1800rpm_1 to 1.9 HP motor_Variable Speed_ER 53 to 54 (PEI_VL 0.46 to 0.47) (PEI_CL 0.82 to 0.84) | Electric | Industrial | Motors/Drives | Pumps and Fans | Pump System Improvements | All Commercial | Any | Any | Any | Retail | per HP of motor size | current practice | 43942 | Active | Proven | 45046 |  | 514.33 | 0 | No longer used in ProCost | 0 | 10 |  | 301.7521 | 0 | 0.040899 | 0 | 0.227 | 199.7973 | No | 0 | 0 | 0.13179 | No | 9999 | ComAgIndPumps_v3_0.xlsm
Efficiency Pump | Proven | Industrial | Motors/Drives | Pumps and Fans | per HP of motor size | Industrial_Radially split, multi-stage, vertical, in-line casing diffuser_1800rpm_1 to 1.9 HP motor_Variable Speed_ER 55 to 56 (PEI_VL 0.44 to 0.45) (PEI_CL 0.79 to 0.81) | ComAgIndPumps_v3_0.xlsm | All Commercial | 2020-04-21 | 635.35 | 10 |  | 372.7526 | 0 | 0.050522 | 0 | 0.227 | 199.7977 | 0 | 0 | 0.13179 | 9999 | Efficiency Pump | Industrial_Radially split, multi-stage, vertical, in-line casing diffuser_1800rpm_1 to 1.9 HP motor_Variable Speed_ER 55 to 56 (PEI_VL 0.44 to 0.45) (PEI_CL 0.79 to 0.81) | Electric | Industrial | Motors/Drives | Pumps and Fans | Pump System Improvements | All Commercial | Any | Any | Any | Retail | per HP of motor size | current practice | 43942 | Active | Proven | 45046 |  | 635.35 | 0 | No longer used in ProCost | 0 | 10 |  | 372.7526 | 0 | 0.050522 | 0 | 0.227 | 199.7977 | No | 0 | 0 | 0.13179 | No | 9999 | ComAgIndPumps_v3_0.xlsm
Efficiency Pump | Proven | Industrial | Motors/Drives | Pumps and Fans | per HP of motor size | Industrial_Radially split, multi-stage, vertical, in-line casing diffuser_1800rpm_1 to 1.9 HP motor_Variable Speed_ER 57 to 58 (PEI_VL 0.42 to 0.43) (PEI_CL 0.75 to 0.77) | ComAgIndPumps_v3_0.xlsm | All Commercial | 2020-04-21 | 756.37 | 10 |  | 443.7531 | 0 | 0.060145 | 0 | 0.227 | 199.798 | 0 | 0 | 0.13179 | 9999 | Efficiency Pump | Industrial_Radially split, multi-stage, vertical, in-line casing diffuser_1800rpm_1 to 1.9 HP motor_Variable Speed_ER 57 to 58 (PEI_VL 0.42 to 0.43) (PEI_CL 0.75 to 0.77) | Electric | Industrial | Motors/Drives | Pumps and Fans | Pump System Improvements | All Commercial | Any | Any | Any | Retail | per HP of motor size | current practice | 43942 | Active | Proven | 45046 |  | 756.37 | 0 | No longer used in ProCost | 0 | 10 |  | 443.7531 | 0 | 0.060145 | 0 | 0.227 | 199.798 | No | 0 | 0 | 0.13179 | No | 9999 | ComAgIndPumps_v3_0.xlsm
Efficiency Pump | Proven | Industrial | Motors/Drives | Pumps and Fans | per HP of motor size | Industrial_Radially split, multi-stage, vertical, in-line casing diffuser_1800rpm_1 to 1.9 HP motor_Variable Speed_ER 59 to 60 (PEI_VL 0.40 to 0.41) (PEI_CL 0.72 to 0.74) | ComAgIndPumps_v3_0.xlsm | All Commercial | 2020-04-21 | 877.39 | 10 |  | 514.7536 | 0 | 0.069769 | 0 | 0.22699 | 199.7982 | 0 | 0 | 0.13179 | 9999 | Efficiency Pump | Industrial_Radially split, multi-stage, vertical, in-line casing diffuser_1800rpm_1 to 1.9 HP motor_Variable Speed_ER 59 to 60 (PEI_VL 0.40 to 0.41) (PEI_CL 0.72 to 0.74) | Electric | Industrial | Motors/Drives | Pumps and Fans | Pump System Improvements | All Commercial | Any | Any | Any | Retail | per HP of motor size | current practice | 43942 | Active | Proven | 45046 |  | 877.39 | 0 | No longer used in ProCost | 0 | 10 |  | 514.7536 | 0 | 0.069769 | 0 | 0.22699 | 199.7982 | No | 0 | 0 | 0.13179 | No | 9999 | ComAgIndPumps_v3_0.xlsm
Efficiency Pump | Proven | Industrial | Motors/Drives | Pumps and Fans | per HP of motor size | Industrial_Radially split, multi-stage, vertical, in-line casing diffuser_1800rpm_1 to 1.9 HP motor_Variable Speed_ER 61 to 62 (PEI_VL 0.38 to 0.39) (PEI_CL 0.68 to 0.70) | ComAgIndPumps_v3_0.xlsm | All Commercial | 2020-04-21 | 998.41 | 10 |  | 585.7541 | 0 | 0.079392 | 0 | 0.22699 | 199.7983 | 0 | 0 | 0.13179 | 9999 | Efficiency Pump | Industrial_Radially split, multi-stage, vertical, in-line casing diffuser_1800rpm_1 to 1.9 HP motor_Variable Speed_ER 61 to 62 (PEI_VL 0.38 to 0.39) (PEI_CL 0.68 to 0.70) | Electric | Industrial | Motors/Drives | Pumps and Fans | Pump System Improvements | All Commercial | Any | Any | Any | Retail | per HP of motor size | current practice | 43942 | Active | Proven | 45046 |  | 998.41 | 0 | No longer used in ProCost | 0 | 10 |  | 585.7541 | 0 | 0.079392 | 0 | 0.22699 | 199.7983 | No | 0 | 0 | 0.13179 | No | 9999 | ComAgIndPumps_v3_0.xlsm
Efficiency Pump | Proven | Industrial | Motors/Drives | Pumps and Fans | per HP of motor size | Industrial_Radially split, multi-stage, vertical, in-line casing diffuser_1800rpm_1 to 4.9 HP motor_Constant Speed_ER 11 to 12 (PEI_CL 0.88 to 0.89) | ComAgIndPumps_v3_0.xlsm | All Commercial | 2020-04-21 | 214.49 | 10 |  | 402.2289 | 0 | 0.049832 | 0 | 0.70414 | 49.6956 | 0 | 0 | 0.42211 | 9999 | Efficiency Pump | Industrial_Radially split, multi-stage, vertical, in-line casing diffuser_1800rpm_1 to 4.9 HP motor_Constant Speed_ER 11 to 12 (PEI_CL 0.88 to 0.89) | Electric | Industrial | Motors/Drives | Pumps and Fans | Pump System Improvements | All Commercial | Any | Any | Any | Retail | per HP of motor size | current practice | 43942 | Active | Proven | 45046 |  | 214.49 | 0 | No longer used in ProCost | 0 | 10 |  | 402.2289 | 0 | 0.049832 | 0 | 0.70414 | 49.6956 | No | 0 | 0 | 0.42211 | No | 9999 | ComAgIndPumps_v3_0.xlsm
Efficiency Pump | Proven | Industrial | Motors/Drives | Pumps and Fans | per HP of motor size | Industrial_Radially split, multi-stage, vertical, in-line casing diffuser_1800rpm_1 to 4.9 HP motor_Constant Speed_ER 13 to 14 (PEI_CL 0.86 to 0.87) | ComAgIndPumps_v3_0.xlsm | All Commercial | 2020-04-21 | 255.34 | 10 |  | 478.844 | 0 | 0.059323 | 0 | 0.70416 | 49.6941 | 0 | 0 | 0.42212 | 9999 | Efficiency Pump | Industrial_Radially split, multi-stage, vertical, in-line casing diffuser_1800rpm_1 to 4.9 HP motor_Constant Speed_ER 13 to 14 (PEI_CL 0.86 to 0.87) | Electric | Industrial | Motors/Drives | Pumps and Fans | Pump System Improvements | All Commercial | Any | Any | Any | Retail | per HP of motor size | current practice | 43942 | Active | Proven | 45046 |  | 255.34 | 0 | No longer used in ProCost | 0 | 10 |  | 478.844 | 0 | 0.059323 | 0 | 0.70416 | 49.6941 | No | 0 | 0 | 0.42212 | No | 9999 | ComAgIndPumps_v3_0.xlsm
Efficiency Pump | Proven | Industrial | Motors/Drives | Pumps and Fans | per HP of motor size | Industrial_Radially split, multi-stage, vertical, in-line casing diffuser_1800rpm_1 to 4.9 HP motor_Constant Speed_ER 3 to 4 (PEI_CL 0.96 to 0.97) | ComAgIndPumps_v3_0.xlsm | All Commercial | 2020-04-21 | 51.07 | 10 |  | 95.7688 | 0 | 0.011865 | 0 | 0.70413 | 49.6968 | 0 | 0 | 0.4221 | 9999 | Efficiency Pump | Industrial_Radially split, multi-stage, vertical, in-line casing diffuser_1800rpm_1 to 4.9 HP motor_Constant Speed_ER 3 to 4 (PEI_CL 0.96 to 0.97) | Electric | Industrial | Motors/Drives | Pumps and Fans | Pump System Improvements | All Commercial | Any | Any | Any | Retail | per HP of motor size | current practice | 43942 | Active | Proven | 45046 |  | 51.07 | 0 | No longer used in ProCost | 0 | 10 |  | 95.7688 | 0 | 0.011865 | 0 | 0.70413 | 49.6968 | No | 0 | 0 | 0.4221 | No | 9999 | ComAgIndPumps_v3_0.xlsm
Efficiency Pump | Proven | Industrial | Motors/Drives | Pumps and Fans | per HP of motor size | Industrial_Radially split, multi-stage, vertical, in-line casing diffuser_1800rpm_1 to 4.9 HP motor_Constant Speed_ER 5 to 6 (PEI_CL 0.94 to 0.95) | ComAgIndPumps_v3_0.xlsm | All Commercial | 2020-04-21 | 91.92 | 10 |  | 172.3838 | 0 | 0.021356 | 0 | 0.70417 | 49.6923 | 0 | 0 | 0.42213 | 9999 | Efficiency Pump | Industrial_Radially split, multi-stage, vertical, in-line casing diffuser_1800rpm_1 to 4.9 HP motor_Constant Speed_ER 5 to 6 (PEI_CL 0.94 to 0.95) | Electric | Industrial | Motors/Drives | Pumps and Fans | Pump System Improvements | All Commercial | Any | Any | Any | Retail | per HP of motor size | current practice | 43942 | Active | Proven | 45046 |  | 91.92 | 0 | No longer used in ProCost | 0 | 10 |  | 172.3838 | 0 | 0.021356 | 0 | 0.70417 | 49.6923 | No | 0 | 0 | 0.42213 | No | 9999 | ComAgIndPumps_v3_0.xlsm
Efficiency Pump | Proven | Industrial | Motors/Drives | Pumps and Fans | per HP of motor size | Industrial_Radially split, multi-stage, vertical, in-line casing diffuser_1800rpm_1 to 4.9 HP motor_Constant Speed_ER 7 to 8 (PEI_CL 0.92 to 0.93) | ComAgIndPumps_v3_0.xlsm | All Commercial | 2020-04-21 | 132.78 | 10 |  | 248.9989 | 0 | 0.030848 | 0 | 0.70414 | 49.6958 | 0 | 0 | 0.42211 | 9999 | Efficiency Pump | Industrial_Radially split, multi-stage, vertical, in-line casing diffuser_1800rpm_1 to 4.9 HP motor_Constant Speed_ER 7 to 8 (PEI_CL 0.92 to 0.93) | Electric | Industrial | Motors/Drives | Pumps and Fans | Pump System Improvements | All Commercial | Any | Any | Any | Retail | per HP of motor size | current practice | 43942 | Active | Proven | 45046 |  | 132.78 | 0 | No longer used in ProCost | 0 | 10 |  | 248.9989 | 0 | 0.030848 | 0 | 0.70414 | 49.6958 | No | 0 | 0 | 0.42211 | No | 9999 | ComAgIndPumps_v3_0.xlsm
Efficiency Pump | Proven | Industrial | Motors/Drives | Pumps and Fans | per HP of motor size | Industrial_Radially split, multi-stage, vertical, in-line casing diffuser_1800rpm_1 to 4.9 HP motor_Constant Speed_ER 9 to 10 (PEI_CL 0.90 to 0.91) | ComAgIndPumps_v3_0.xlsm | All Commercial | 2020-04-21 | 173.63 | 10 |  | 325.6139 | 0 | 0.04034 | 0 | 0.70416 | 49.6937 | 0 | 0 | 0.42212 | 9999 | Efficiency Pump | Industrial_Radially split, multi-stage, vertical, in-line casing diffuser_1800rpm_1 to 4.9 HP motor_Constant Speed_ER 9 to 10 (PEI_CL 0.90 to 0.91) | Electric | Industrial | Motors/Drives | Pumps and Fans | Pump System Improvements | All Commercial | Any | Any | Any | Retail | per HP of motor size | current practice | 43942 | Active | Proven | 45046 |  | 173.63 | 0 | No longer used in ProCost | 0 | 10 |  | 325.6139 | 0 | 0.04034 | 0 | 0.70416 | 49.6937 | No | 0 | 0 | 0.42212 | No | 9999 | ComAgIndPumps_v3_0.xlsm
Efficiency Pump | Proven | Industrial | Motors/Drives | Pumps and Fans | per HP of motor size | Industrial_Radially split, multi-stage, vertical, in-line casing diffuser_1800rpm_10 to 24.9 HP motor_Constant Speed_ER 11 to 12 (PEI_CL 0.88 to 0.89) | ComAgIndPumps_v3_0.xlsm | All Commercial | 2020-04-21 | 55.01 | 10 |  | 466.289 | 0 | 0.057768 | 0 | 3.1828 | -4.0589 | 0 | 0 | 1.908 | 9999 | Efficiency Pump | Industrial_Radially split, multi-stage, vertical, in-line casing diffuser_1800rpm_10 to 24.9 HP motor_Constant Speed_ER 11 to 12 (PEI_CL 0.88 to 0.89) | Electric | Industrial | Motors/Drives | Pumps and Fans | Pump System Improvements | All Commercial | Any | Any | Any | Retail | per HP of motor size | current practice | 43942 | Active | Proven | 45046 |  | 55.01 | 0 | No longer used in ProCost | 0 | 10 |  | 466.289 | 0 | 0.057768 | 0 | 3.1828 | -4.0589 | Yes | 0 | 0 | 1.908 | Yes | 9999 | ComAgIndPumps_v3_0.xlsm
Efficiency Pump | Proven | Industrial | Motors/Drives | Pumps and Fans | per HP of motor size | Industrial_Radially split, multi-stage, vertical, in-line casing diffuser_1800rpm_10 to 24.9 HP motor_Constant Speed_ER 13 to 14 (PEI_CL 0.86 to 0.87) | ComAgIndPumps_v3_0.xlsm | All Commercial | 2020-04-21 | 65.49 | 10 |  | 555.106 | 0 | 0.068771 | 0 | 3.1827 | -4.0585 | 0 | 0 | 1.9079 | 9999 | Efficiency Pump | Industrial_Radially split, multi-stage, vertical, in-line casing diffuser_1800rpm_10 to 24.9 HP motor_Constant Speed_ER 13 to 14 (PEI_CL 0.86 to 0.87) | Electric | Industrial | Motors/Drives | Pumps and Fans | Pump System Improvements | All Commercial | Any | Any | Any | Retail | per HP of motor size | current practice | 43942 | Active | Proven | 45046 |  | 65.49 | 0 | No longer used in ProCost | 0 | 10 |  | 555.106 | 0 | 0.068771 | 0 | 3.1827 | -4.0585 | Yes | 0 | 0 | 1.9079 | Yes | 9999 | ComAgIndPumps_v3_0.xlsm
Efficiency Pump | Proven | Industrial | Motors/Drives | Pumps and Fans | per HP of motor size | Industrial_Radially split, multi-stage, vertical, in-line casing diffuser_1800rpm_10 to 24.9 HP motor_Constant Speed_ER 3 to 4 (PEI_CL 0.96 to 0.97) | ComAgIndPumps_v3_0.xlsm | All Commercial | 2020-04-21 | 13.1 | 10 |  | 111.0212 | 0 | 0.013754 | 0 | 3.1822 | -4.0561 | 0 | 0 | 1.9076 | 9999 | Efficiency Pump | Industrial_Radially split, multi-stage, vertical, in-line casing diffuser_1800rpm_10 to 24.9 HP motor_Constant Speed_ER 3 to 4 (PEI_CL 0.96 to 0.97) | Electric | Industrial | Motors/Drives | Pumps and Fans | Pump System Improvements | All Commercial | Any | Any | Any | Retail | per HP of motor size | current practice | 43942 | Active | Proven | 45046 |  | 13.1 | 0 | No longer used in ProCost | 0 | 10 |  | 111.0212 | 0 | 0.013754 | 0 | 3.1822 | -4.0561 | Yes | 0 | 0 | 1.9076 | Yes | 9999 | ComAgIndPumps_v3_0.xlsm
Efficiency Pump | Proven | Industrial | Motors/Drives | Pumps and Fans | per HP of motor size | Industrial_Radially split, multi-stage, vertical, in-line casing diffuser_1800rpm_10 to 24.9 HP motor_Constant Speed_ER 5 to 6 (PEI_CL 0.94 to 0.95) | ComAgIndPumps_v3_0.xlsm | All Commercial | 2020-04-21 | 23.58 | 10 |  | 199.8382 | 0 | 0.024758 | 0 | 3.1822 | -4.0561 | 0 | 0 | 1.9076 | 9999 | Efficiency Pump | Industrial_Radially split, multi-stage, vertical, in-line casing diffuser_1800rpm_10 to 24.9 HP motor_Constant Speed_ER 5 to 6 (PEI_CL 0.94 to 0.95) | Electric | Industrial | Motors/Drives | Pumps and Fans | Pump System Improvements | All Commercial | Any | Any | Any | Retail | per HP of motor size | current practice | 43942 | Active | Proven | 45046 |  | 23.58 | 0 | No longer used in ProCost | 0 | 10 |  | 199.8382 | 0 | 0.024758 | 0 | 3.1822 | -4.0561 | Yes | 0 | 0 | 1.9076 | Yes | 9999 | ComAgIndPumps_v3_0.xlsm
Efficiency Pump | Proven | Industrial | Motors/Drives | Pumps and Fans | per HP of motor size | Industrial_Radially split, multi-stage, vertical, in-line casing diffuser_1800rpm_10 to 24.9 HP motor_Constant Speed_ER 7 to 8 (PEI_CL 0.92 to 0.93) | ComAgIndPumps_v3_0.xlsm | All Commercial | 2020-04-21 | 34.05 | 10 |  | 288.6551 | 0 | 0.035761 | 0 | 3.1831 | -4.0606 | 0 | 0 | 1.9082 | 9999 | Efficiency Pump | Industrial_Radially split, multi-stage, vertical, in-line casing diffuser_1800rpm_10 to 24.9 HP motor_Constant Speed_ER 7 to 8 (PEI_CL 0.92 to 0.93) | Electric | Industrial | Motors/Drives | Pumps and Fans | Pump System Improvements | All Commercial | Any | Any | Any | Retail | per HP of motor size | current practice | 43942 | Active | Proven | 45046 |  | 34.05 | 0 | No longer used in ProCost | 0 | 10 |  | 288.6551 | 0 | 0.035761 | 0 | 3.1831 | -4.0606 | Yes | 0 | 0 | 1.9082 | Yes | 9999 | ComAgIndPumps_v3_0.xlsm
Efficiency Pump | Proven | Industrial | Motors/Drives | Pumps and Fans | per HP of motor size | Industrial_Radially split, multi-stage, vertical, in-line casing diffuser_1800rpm_10 to 24.9 HP motor_Constant Speed_ER 9 to 10 (PEI_CL 0.90 to 0.91) | ComAgIndPumps_v3_0.xlsm | All Commercial | 2020-04-21 | 44.53 | 10 |  | 377.4721 | 0 | 0.046765 | 0 | 3.1829 | -4.0596 | 0 | 0 | 1.9081 | 9999 | Efficiency Pump | Industrial_Radially split, multi-stage, vertical, in-line casing diffuser_1800rpm_10 to 24.9 HP motor_Constant Speed_ER 9 to 10 (PEI_CL 0.90 to 0.91) | Electric | Industrial | Motors/Drives | Pumps and Fans | Pump System Improvements | All Commercial | Any | Any | Any | Retail | per HP of motor size | current practice | 43942 | Active | Proven | 45046 |  | 44.53 | 0 | No longer used in ProCost | 0 | 10 |  | 377.4721 | 0 | 0.046765 | 0 | 3.1829 | -4.0596 | Yes | 0 | 0 | 1.9081 | Yes | 9999 | ComAgIndPumps_v3_0.xlsm
Efficiency Pump | Proven | Industrial | Motors/Drives | Pumps and Fans | per HP of motor size | Industrial_Radially split, multi-stage, vertical, in-line casing diffuser_1800rpm_10 to 24.9 HP motor_Variable Speed_ER 53 to 54 (PEI_VL 0.46 to 0.47) (PEI_CL 0.93 to 0.95) | ComAgIndPumps_v3_0.xlsm | All Commercial | 2020-04-21 | 26.59 | 10 |  | 102.8853 | 0 | 0.013945 | 0 | 1.4971 | 12.5886 | 0 | 0 | 0.86921 | 9999 | Efficiency Pump | Industrial_Radially split, multi-stage, vertical, in-line casing diffuser_1800rpm_10 to 24.9 HP motor_Variable Speed_ER 53 to 54 (PEI_VL 0.46 to 0.47) (PEI_CL 0.93 to 0.95) | Electric | Industrial | Motors/Drives | Pumps and Fans | Pump System Improvements | All Commercial | Any | Any | Any | Retail | per HP of motor size | current practice | 43942 | Active | Proven | 45046 |  | 26.59 | 0 | No longer used in ProCost | 0 | 10 |  | 102.8853 | 0 | 0.013945 | 0 | 1.4971 | 12.5886 | Yes | 0 | 0 | 0.86921 | No | 9999 | ComAgIndPumps_v3_0.xlsm
Efficiency Pump | Proven | Industrial | Motors/Drives | Pumps and Fans | per HP of motor size | Industrial_Radially split, multi-stage, vertical, in-line casing diffuser_1800rpm_10 to 24.9 HP motor_Variable Speed_ER 55 to 56 (PEI_VL 0.44 to 0.45) (PEI_CL 0.89 to 0.91) | ComAgIndPumps_v3_0.xlsm | All Commercial | 2020-04-21 | 47.85 | 10 |  | 185.1935 | 0 | 0.025101 | 0 | 1.4975 | 12.5802 | 0 | 0 | 0.86943 | 9999 | Efficiency Pump | Industrial_Radially split, multi-stage, vertical, in-line casing diffuser_1800rpm_10 to 24.9 HP motor_Variable Speed_ER 55 to 56 (PEI_VL 0.44 to 0.45) (PEI_CL 0.89 to 0.91) | Electric | Industrial | Motors/Drives | Pumps and Fans | Pump System Improvements | All Commercial | Any | Any | Any | Retail | per HP of motor size | current practice | 43942 | Active | Proven | 45046 |  | 47.85 | 0 | No longer used in ProCost | 0 | 10 |  | 185.1935 | 0 | 0.025101 | 0 | 1.4975 | 12.5802 | Yes | 0 | 0 | 0.86943 | No | 9999 | ComAgIndPumps_v3_0.xlsm
Efficiency Pump | Proven | Industrial | Motors/Drives | Pumps and Fans | per HP of motor size | Industrial_Radially split, multi-stage, vertical, in-line casing diffuser_1800rpm_10 to 24.9 HP motor_Variable Speed_ER 57 to 58 (PEI_VL 0.42 to 0.43) (PEI_CL 0.85 to 0.87) | ComAgIndPumps_v3_0.xlsm | All Commercial | 2020-04-21 | 69.12 | 10 |  | 267.5018 | 0 | 0.036257 | 0 | 1.4974 | 12.5818 | 0 | 0 | 0.86939 | 9999 | Efficiency Pump | Industrial_Radially split, multi-stage, vertical, in-line casing diffuser_1800rpm_10 to 24.9 HP motor_Variable Speed_ER 57 to 58 (PEI_VL 0.42 to 0.43) (PEI_CL 0.85 to 0.87) | Electric | Industrial | Motors/Drives | Pumps and Fans | Pump System Improvements | All Commercial | Any | Any | Any | Retail | per HP of motor size | current practice | 43942 | Active | Proven | 45046 |  | 69.12 | 0 | No longer used in ProCost | 0 | 10 |  | 267.5018 | 0 | 0.036257 | 0 | 1.4974 | 12.5818 | Yes | 0 | 0 | 0.86939 | No | 9999 | ComAgIndPumps_v3_0.xlsm
Efficiency Pump | Proven | Industrial | Motors/Drives | Pumps and Fans | per HP of motor size | Industrial_Radially split, multi-stage, vertical, in-line casing diffuser_1800rpm_10 to 24.9 HP motor_Variable Speed_ER 59 to 60 (PEI_VL 0.40 to 0.41) (PEI_CL 0.81 to 0.83) | ComAgIndPumps_v3_0.xlsm | All Commercial | 2020-04-21 | 90.39 | 10 |  | 349.81 | 0 | 0.047412 | 0 | 1.4973 | 12.5827 | 0 | 0 | 0.86936 | 9999 | Efficiency Pump | Industrial_Radially split, multi-stage, vertical, in-line casing diffuser_1800rpm_10 to 24.9 HP motor_Variable Speed_ER 59 to 60 (PEI_VL 0.40 to 0.41) (PEI_CL 0.81 to 0.83) | Electric | Industrial | Motors/Drives | Pumps and Fans | Pump System Improvements | All Commercial | Any | Any | Any | Retail | per HP of motor size | current practice | 43942 | Active | Proven | 45046 |  | 90.39 | 0 | No longer used in ProCost | 0 | 10 |  | 349.81 | 0 | 0.047412 | 0 | 1.4973 | 12.5827 | Yes | 0 | 0 | 0.86936 | No | 9999 | ComAgIndPumps_v3_0.xlsm
Efficiency Pump | Proven | Industrial | Motors/Drives | Pumps and Fans | per HP of motor size | Industrial_Radially split, multi-stage, vertical, in-line casing diffuser_1800rpm_10 to 24.9 HP motor_Variable Speed_ER 61 to 62 (PEI_VL 0.38 to 0.39) (PEI_CL 0.77 to 0.79) | ComAgIndPumps_v3_0.xlsm | All Commercial | 2020-04-21 | 111.66 | 10 |  | 432.1182 | 0 | 0.058568 | 0 | 1.4973 | 12.5832 | 0 | 0 | 0.86935 | 9999 | Efficiency Pump | Industrial_Radially split, multi-stage, vertical, in-line casing diffuser_1800rpm_10 to 24.9 HP motor_Variable Speed_ER 61 to 62 (PEI_VL 0.38 to 0.39) (PEI_CL 0.77 to 0.79) | Electric | Industrial | Motors/Drives | Pumps and Fans | Pump System Improvements | All Commercial | Any | Any | Any | Retail | per HP of motor size | current practice | 43942 | Active | Proven | 45046 |  | 111.66 | 0 | No longer used in ProCost | 0 | 10 |  | 432.1182 | 0 | 0.058568 | 0 | 1.4973 | 12.5832 | Yes | 0 | 0 | 0.86935 | No | 9999 | ComAgIndPumps_v3_0.xlsm
Efficiency Pump | Proven | Industrial | Motors/Drives | Pumps and Fans | per HP of motor size | Industrial_Radially split, multi-stage, vertical, in-line casing diffuser_1800rpm_100 to 200 HP motor_Constant Speed_ER 11 to 12 (PEI_CL 0.88 to 0.89) | ComAgIndPumps_v3_0.xlsm | All Commercial | 2020-04-21 | 11.01 | 10 |  | 528.3215 | 0 | 0.065453 | 0 | 18.0179 | -16.6321 | 0 | 0 | 10.8011 | 9999 | Efficiency Pump | Industrial_Radially split, multi-stage, vertical, in-line casing diffuser_1800rpm_100 to 200 HP motor_Constant Speed_ER 11 to 12 (PEI_CL 0.88 to 0.89) | Electric | Industrial | Motors/Drives | Pumps and Fans | Pump System Improvements | All Commercial | Any | Any | Any | Retail | per HP of motor size | current practice | 43942 | Active | Proven | 45046 |  | 11.01 | 0 | No longer used in ProCost | 0 | 10 |  | 528.3215 | 0 | 0.065453 | 0 | 18.0179 | -16.6321 | Yes | 0 | 0 | 10.8011 | Yes | 9999 | ComAgIndPumps_v3_0.xlsm
Efficiency Pump | Proven | Industrial | Motors/Drives | Pumps and Fans | per HP of motor size | Industrial_Radially split, multi-stage, vertical, in-line casing diffuser_1800rpm_100 to 200 HP motor_Constant Speed_ER 13 to 14 (PEI_CL 0.86 to 0.87) | ComAgIndPumps_v3_0.xlsm | All Commercial | 2020-04-21 | 13.11 | 10 |  | 628.9542 | 0 | 0.07792 | 0 | 18.014 | -16.6316 | 0 | 0 | 10.7988 | 9999 | Efficiency Pump | Industrial_Radially split, multi-stage, vertical, in-line casing diffuser_1800rpm_100 to 200 HP motor_Constant Speed_ER 13 to 14 (PEI_CL 0.86 to 0.87) | Electric | Industrial | Motors/Drives | Pumps and Fans | Pump System Improvements | All Commercial | Any | Any | Any | Retail | per HP of motor size | current practice | 43942 | Active | Proven | 45046 |  | 13.11 | 0 | No longer used in ProCost | 0 | 10 |  | 628.9542 | 0 | 0.07792 | 0 | 18.014 | -16.6316 | Yes | 0 | 0 | 10.7988 | Yes | 9999 | ComAgIndPumps_v3_0.xlsm
Efficiency Pump | Proven | Industrial | Motors/Drives | Pumps and Fans | per HP of motor size | Industrial_Radially split, multi-stage, vertical, in-line casing diffuser_1800rpm_100 to 200 HP motor_Constant Speed_ER 3 to 4 (PEI_CL 0.96 to 0.97) | ComAgIndPumps_v3_0.xlsm | All Commercial | 2020-04-21 | 2.62 | 10 |  | 125.7908 | 0 | 0.015584 | 0 | 18.0278 | -16.6336 | 0 | 0 | 10.807 | 9999 | Efficiency Pump | Industrial_Radially split, multi-stage, vertical, in-line casing diffuser_1800rpm_100 to 200 HP motor_Constant Speed_ER 3 to 4 (PEI_CL 0.96 to 0.97) | Electric | Industrial | Motors/Drives | Pumps and Fans | Pump System Improvements | All Commercial | Any | Any | Any | Retail | per HP of motor size | current practice | 43942 | Active | Proven | 45046 |  | 2.62 | 0 | No longer used in ProCost | 0 | 10 |  | 125.7908 | 0 | 0.015584 | 0 | 18.0278 | -16.6336 | Yes | 0 | 0 | 10.807 | Yes | 9999 | ComAgIndPumps_v3_0.xlsm
Efficiency Pump | Proven | Industrial | Motors/Drives | Pumps and Fans | per HP of motor size | Industrial_Radially split, multi-stage, vertical, in-line casing diffuser_1800rpm_100 to 200 HP motor_Constant Speed_ER 5 to 6 (PEI_CL 0.94 to 0.95) | ComAgIndPumps_v3_0.xlsm | All Commercial | 2020-04-21 | 4.72 | 10 |  | 226.4235 | 0 | 0.028051 | 0 | 18.0125 | -16.6313 | 0 | 0 | 10.7979 | 9999 | Efficiency Pump | Industrial_Radially split, multi-stage, vertical, in-line casing diffuser_1800rpm_100 to 200 HP motor_Constant Speed_ER 5 to 6 (PEI_CL 0.94 to 0.95) | Electric | Industrial | Motors/Drives | Pumps and Fans | Pump System Improvements | All Commercial | Any | Any | Any | Retail | per HP of motor size | current practice | 43942 | Active | Proven | 45046 |  | 4.72 | 0 | No longer used in ProCost | 0 | 10 |  | 226.4235 | 0 | 0.028051 | 0 | 18.0125 | -16.6313 | Yes | 0 | 0 | 10.7979 | Yes | 9999 | ComAgIndPumps_v3_0.xlsm
Efficiency Pump | Proven | Industrial | Motors/Drives | Pumps and Fans | per HP of motor size | Industrial_Radially split, multi-stage, vertical, in-line casing diffuser_1800rpm_100 to 200 HP motor_Constant Speed_ER 7 to 8 (PEI_CL 0.92 to 0.93) | ComAgIndPumps_v3_0.xlsm | All Commercial | 2020-04-21 | 6.82 | 10 |  | 327.0562 | 0 | 0.040519 | 0 | 18.0066 | -16.6304 | 0 | 0 | 10.7944 | 9999 | Efficiency Pump | Industrial_Radially split, multi-stage, vertical, in-line casing diffuser_1800rpm_100 to 200 HP motor_Constant Speed_ER 7 to 8 (PEI_CL 0.92 to 0.93) | Electric | Industrial | Motors/Drives | Pumps and Fans | Pump System Improvements | All Commercial | Any | Any | Any | Retail | per HP of motor size | current practice | 43942 | Active | Proven | 45046 |  | 6.82 | 0 | No longer used in ProCost | 0 | 10 |  | 327.0562 | 0 | 0.040519 | 0 | 18.0066 | -16.6304 | Yes | 0 | 0 | 10.7944 | Yes | 9999 | ComAgIndPumps_v3_0.xlsm
Efficiency Pump | Proven | Industrial | Motors/Drives | Pumps and Fans | per HP of motor size | Industrial_Radially split, multi-stage, vertical, in-line casing diffuser_1800rpm_100 to 200 HP motor_Constant Speed_ER 9 to 10 (PEI_CL 0.90 to 0.91) | ComAgIndPumps_v3_0.xlsm | All Commercial | 2020-04-21 | 8.91 | 10 |  | 427.6888 | 0 | 0.052986 | 0 | 18.0237 | -16.633 | 0 | 0 | 10.8046 | 9999 | Efficiency Pump | Industrial_Radially split, multi-stage, vertical, in-line casing diffuser_1800rpm_100 to 200 HP motor_Constant Speed_ER 9 to 10 (PEI_CL 0.90 to 0.91) | Electric | Industrial | Motors/Drives | Pumps and Fans | Pump System Improvements | All Commercial | Any | Any | Any | Retail | per HP of motor size | current practice | 43942 | Active | Proven | 45046 |  | 8.91 | 0 | No longer used in ProCost | 0 | 10 |  | 427.6888 | 0 | 0.052986 | 0 | 18.0237 | -16.633 | Yes | 0 | 0 | 10.8046 | Yes | 9999 | ComAgIndPumps_v3_0.xlsm
Efficiency Pump | Proven | Industrial | Motors/Drives | Pumps and Fans | per HP of motor size | Industrial_Radially split, multi-stage, vertical, in-line casing diffuser_1800rpm_100 to 200 HP motor_Variable Speed_ER 54 to 55 (PEI_VL 0.45 to 0.46) (PEI_CL 0.93 to 0.96) | ComAgIndPumps_v3_0.xlsm | All Commercial | 2020-04-21 | 5.45 | 10 |  | 116.5726 | 0 | 0.0158 | 0 | 8.2758 | -14.8177 | 0 | 0 | 4.805 | 9999 | Efficiency Pump | Industrial_Radially split, multi-stage, vertical, in-line casing diffuser_1800rpm_100 to 200 HP motor_Variable Speed_ER 54 to 55 (PEI_VL 0.45 to 0.46) (PEI_CL 0.93 to 0.96) | Electric | Industrial | Motors/Drives | Pumps and Fans | Pump System Improvements | All Commercial | Any | Any | Any | Retail | per HP of motor size | current practice | 43942 | Active | Proven | 45046 |  | 5.45 | 0 | No longer used in ProCost | 0 | 10 |  | 116.5726 | 0 | 0.0158 | 0 | 8.2758 | -14.8177 | Yes | 0 | 0 | 4.805 | Yes | 9999 | ComAgIndPumps_v3_0.xlsm
Efficiency Pump | Proven | Industrial | Motors/Drives | Pumps and Fans | per HP of motor size | Industrial_Radially split, multi-stage, vertical, in-line casing diffuser_1800rpm_100 to 200 HP motor_Variable Speed_ER 56 to 57 (PEI_VL 0.43 to 0.44) (PEI_CL 0.89 to 0.91) | ComAgIndPumps_v3_0.xlsm | All Commercial | 2020-04-21 | 9.8 | 10 |  | 209.8306 | 0 | 0.02844 | 0 | 8.2842 | -14.8238 | 0 | 0 | 4.8099 | 9999 | Efficiency Pump | Industrial_Radially split, multi-stage, vertical, in-line casing diffuser_1800rpm_100 to 200 HP motor_Variable Speed_ER 56 to 57 (PEI_VL 0.43 to 0.44) (PEI_CL 0.89 to 0.91) | Electric | Industrial | Motors/Drives | Pumps and Fans | Pump System Improvements | All Commercial | Any | Any | Any | Retail | per HP of motor size | current practice | 43942 | Active | Proven | 45046 |  | 9.8 | 0 | No longer used in ProCost | 0 | 10 |  | 209.8306 | 0 | 0.02844 | 0 | 8.2842 | -14.8238 | Yes | 0 | 0 | 4.8099 | Yes | 9999 | ComAgIndPumps_v3_0.xlsm
Efficiency Pump | Proven | Industrial | Motors/Drives | Pumps and Fans | per HP of motor size | Industrial_Radially split, multi-stage, vertical, in-line casing diffuser_1800rpm_100 to 200 HP motor_Variable Speed_ER 58 to 59 (PEI_VL 0.41 to 0.42) (PEI_CL 0.85 to 0.87) | ComAgIndPumps_v3_0.xlsm | All Commercial | 2020-04-21 | 14.16 | 10 |  | 303.0887 | 0 | 0.04108 | 0 | 8.2816 | -14.8219 | 0 | 0 | 4.8084 | 9999 | Efficiency Pump | Industrial_Radially split, multi-stage, vertical, in-line casing diffuser_1800rpm_100 to 200 HP motor_Variable Speed_ER 58 to 59 (PEI_VL 0.41 to 0.42) (PEI_CL 0.85 to 0.87) | Electric | Industrial | Motors/Drives | Pumps and Fans | Pump System Improvements | All Commercial | Any | Any | Any | Retail | per HP of motor size | current practice | 43942 | Active | Proven | 45046 |  | 14.16 | 0 | No longer used in ProCost | 0 | 10 |  | 303.0887 | 0 | 0.04108 | 0 | 8.2816 | -14.8219 | Yes | 0 | 0 | 4.8084 | Yes | 9999 | ComAgIndPumps_v3_0.xlsm
Efficiency Pump | Proven | Industrial | Motors/Drives | Pumps and Fans | per HP of motor size | Industrial_Radially split, multi-stage, vertical, in-line casing diffuser_1800rpm_100 to 200 HP motor_Variable Speed_ER 60 to 61 (PEI_VL 0.39 to 0.40) (PEI_CL 0.81 to 0.83) | ComAgIndPumps_v3_0.xlsm | All Commercial | 2020-04-21 | 18.51 | 10 |  | 396.3467 | 0 | 0.05372 | 0 | 8.2847 | -14.8242 | 0 | 0 | 4.8102 | 9999 | Efficiency Pump | Industrial_Radially split, multi-stage, vertical, in-line casing diffuser_1800rpm_100 to 200 HP motor_Variable Speed_ER 60 to 61 (PEI_VL 0.39 to 0.40) (PEI_CL 0.81 to 0.83) | Electric | Industrial | Motors/Drives | Pumps and Fans | Pump System Improvements | All Commercial | Any | Any | Any | Retail | per HP of motor size | current practice | 43942 | Active | Proven | 45046 |  | 18.51 | 0 | No longer used in ProCost | 0 | 10 |  | 396.3467 | 0 | 0.05372 | 0 | 8.2847 | -14.8242 | Yes | 0 | 0 | 4.8102 | Yes | 9999 | ComAgIndPumps_v3_0.xlsm
Efficiency Pump | Proven | Industrial | Motors/Drives | Pumps and Fans | per HP of motor size | Industrial_Radially split, multi-stage, vertical, in-line casing diffuser_1800rpm_100 to 200 HP motor_Variable Speed_ER 62 to 63 (PEI_VL 0.37 to 0.38) (PEI_CL 0.77 to 0.79) | ComAgIndPumps_v3_0.xlsm | All Commercial | 2020-04-21 | 22.87 | 10 |  | 489.6048 | 0 | 0.06636 | 0 | 8.283 | -14.823 | 0 | 0 | 4.8092 | 9999 | Efficiency Pump | Industrial_Radially split, multi-stage, vertical, in-line casing diffuser_1800rpm_100 to 200 HP motor_Variable Speed_ER 62 to 63 (PEI_VL 0.37 to 0.38) (PEI_CL 0.77 to 0.79) | Electric | Industrial | Motors/Drives | Pumps and Fans | Pump System Improvements | All Commercial | Any | Any | Any | Retail | per HP of motor size | current practice | 43942 | Active | Proven | 45046 |  | 22.87 | 0 | No longer used in ProCost | 0 | 10 |  | 489.6048 | 0 | 0.06636 | 0 | 8.283 | -14.823 | Yes | 0 | 0 | 4.8092 | Yes | 9999 | ComAgIndPumps_v3_0.xlsm
Efficiency Pump | Proven | Industrial | Motors/Drives | Pumps and Fans | per HP of motor size | Industrial_Radially split, multi-stage, vertical, in-line casing diffuser_1800rpm_2 to 2.9 HP motor_Variable Speed_ER 47 to 48 (PEI_VL 0.52 to 0.53) (PEI_CL 0.94 to 0.96) | ComAgIndPumps_v3_0.xlsm | All Commercial | 2020-04-21 | 105.4 | 10 |  | 88.7506 | 0 | 0.012029 | 0 | 0.32579 | 132.8801 | 0 | 0 | 0.18916 | 9999 | Efficiency Pump | Industrial_Radially split, multi-stage, vertical, in-line casing diffuser_1800rpm_2 to 2.9 HP motor_Variable Speed_ER 47 to 48 (PEI_VL 0.52 to 0.53) (PEI_CL 0.94 to 0.96) | Electric | Industrial | Motors/Drives | Pumps and Fans | Pump System Improvements | All Commercial | Any | Any | Any | Retail | per HP of motor size | current practice | 43942 | Active | Proven | 45046 |  | 105.4 | 0 | No longer used in ProCost | 0 | 10 |  | 88.7506 | 0 | 0.012029 | 0 | 0.32579 | 132.8801 | No | 0 | 0 | 0.18916 | No | 9999 | ComAgIndPumps_v3_0.xlsm
Efficiency Pump | Proven | Industrial | Motors/Drives | Pumps and Fans | per HP of motor size | Industrial_Radially split, multi-stage, vertical, in-line casing diffuser_1800rpm_2 to 2.9 HP motor_Variable Speed_ER 49 to 50 (PEI_VL 0.50 to 0.51) (PEI_CL 0.91 to 0.92) | ComAgIndPumps_v3_0.xlsm | All Commercial | 2020-04-21 | 189.72 | 10 |  | 159.7511 | 0 | 0.021652 | 0 | 0.32579 | 132.8801 | 0 | 0 | 0.18916 | 9999 | Efficiency Pump | Industrial_Radially split, multi-stage, vertical, in-line casing diffuser_1800rpm_2 to 2.9 HP motor_Variable Speed_ER 49 to 50 (PEI_VL 0.50 to 0.51) (PEI_CL 0.91 to 0.92) | Electric | Industrial | Motors/Drives | Pumps and Fans | Pump System Improvements | All Commercial | Any | Any | Any | Retail | per HP of motor size | current practice | 43942 | Active | Proven | 45046 |  | 189.72 | 0 | No longer used in ProCost | 0 | 10 |  | 159.7511 | 0 | 0.021652 | 0 | 0.32579 | 132.8801 | No | 0 | 0 | 0.18916 | No | 9999 | ComAgIndPumps_v3_0.xlsm
Efficiency Pump | Proven | Industrial | Motors/Drives | Pumps and Fans | per HP of motor size | Industrial_Radially split, multi-stage, vertical, in-line casing diffuser_1800rpm_2 to 2.9 HP motor_Variable Speed_ER 51 to 52 (PEI_VL 0.48 to 0.49) (PEI_CL 0.87 to 0.89) | ComAgIndPumps_v3_0.xlsm | All Commercial | 2020-04-21 | 274.04 | 10 |  | 230.7516 | 0 | 0.031276 | 0 | 0.32579 | 132.8801 | 0 | 0 | 0.18916 | 9999 | Efficiency Pump | Industrial_Radially split, multi-stage, vertical, in-line casing diffuser_1800rpm_2 to 2.9 HP motor_Variable Speed_ER 51 to 52 (PEI_VL 0.48 to 0.49) (PEI_CL 0.87 to 0.89) | Electric | Industrial | Motors/Drives | Pumps and Fans | Pump System Improvements | All Commercial | Any | Any | Any | Retail | per HP of motor size | current practice | 43942 | Active | Proven | 45046 |  | 274.04 | 0 | No longer used in ProCost | 0 | 10 |  | 230.7516 | 0 | 0.031276 | 0 | 0.32579 | 132.8801 | No | 0 | 0 | 0.18916 | No | 9999 | ComAgIndPumps_v3_0.xlsm
Efficiency Pump | Proven | Industrial | Motors/Drives | Pumps and Fans | per HP of motor size | Industrial_Radially split, multi-stage, vertical, in-line casing diffuser_1800rpm_2 to 2.9 HP motor_Variable Speed_ER 53 to 54 (PEI_VL 0.46 to 0.47) (PEI_CL 0.83 to 0.85) | ComAgIndPumps_v3_0.xlsm | All Commercial | 2020-04-21 | 358.36 | 10 |  | 301.7521 | 0 | 0.040899 | 0 | 0.32579 | 132.8801 | 0 | 0 | 0.18916 | 9999 | Efficiency Pump | Industrial_Radially split, multi-stage, vertical, in-line casing diffuser_1800rpm_2 to 2.9 HP motor_Variable Speed_ER 53 to 54 (PEI_VL 0.46 to 0.47) (PEI_CL 0.83 to 0.85) | Electric | Industrial | Motors/Drives | Pumps and Fans | Pump System Improvements | All Commercial | Any | Any | Any | Retail | per HP of motor size | current practice | 43942 | Active | Proven | 45046 |  | 358.36 | 0 | No longer used in ProCost | 0 | 10 |  | 301.7521 | 0 | 0.040899 | 0 | 0.32579 | 132.8801 | No | 0 | 0 | 0.18916 | No | 9999 | ComAgIndPumps_v3_0.xlsm
Efficiency Pump | Proven | Industrial | Motors/Drives | Pumps and Fans | per HP of motor size | Industrial_Radially split, multi-stage, vertical, in-line casing diffuser_1800rpm_2 to 2.9 HP motor_Variable Speed_ER 55 to 56 (PEI_VL 0.44 to 0.45) (PEI_CL 0.80 to 0.81) | ComAgIndPumps_v3_0.xlsm | All Commercial | 2020-04-21 | 442.68 | 10 |  | 372.7526 | 0 | 0.050522 | 0 | 0.32579 | 132.8801 | 0 | 0 | 0.18916 | 9999 | Efficiency Pump | Industrial_Radially split, multi-stage, vertical, in-line casing diffuser_1800rpm_2 to 2.9 HP motor_Variable Speed_ER 55 to 56 (PEI_VL 0.44 to 0.45) (PEI_CL 0.80 to 0.81) | Electric | Industrial | Motors/Drives | Pumps and Fans | Pump System Improvements | All Commercial | Any | Any | Any | Retail | per HP of motor size | current practice | 43942 | Active | Proven | 45046 |  | 442.68 | 0 | No longer used in ProCost | 0 | 10 |  | 372.7526 | 0 | 0.050522 | 0 | 0.32579 | 132.8801 | No | 0 | 0 | 0.18916 | No | 9999 | ComAgIndPumps_v3_0.xlsm
Efficiency Pump | Proven | Industrial | Motors/Drives | Pumps and Fans | per HP of motor size | Industrial_Radially split, multi-stage, vertical, in-line casing diffuser_1800rpm_2 to 2.9 HP motor_Variable Speed_ER 57 to 58 (PEI_VL 0.42 to 0.43) (PEI_CL 0.76 to 0.78) | ComAgIndPumps_v3_0.xlsm | All Commercial | 2020-04-21 | 527 | 10 |  | 443.7531 | 0 | 0.060145 | 0 | 0.32579 | 132.8801 | 0 | 0 | 0.18916 | 9999 | Efficiency Pump | Industrial_Radially split, multi-stage, vertical, in-line casing diffuser_1800rpm_2 to 2.9 HP motor_Variable Speed_ER 57 to 58 (PEI_VL 0.42 to 0.43) (PEI_CL 0.76 to 0.78) | Electric | Industrial | Motors/Drives | Pumps and Fans | Pump System Improvements | All Commercial | Any | Any | Any | Retail | per HP of motor size | current practice | 43942 | Active | Proven | 45046 |  | 527 | 0 | No longer used in ProCost | 0 | 10 |  | 443.7531 | 0 | 0.060145 | 0 | 0.32579 | 132.8801 | No | 0 | 0 | 0.18916 | No | 9999 | ComAgIndPumps_v3_0.xlsm
Efficiency Pump | Proven | Industrial | Motors/Drives | Pumps and Fans | per HP of motor size | Industrial_Radially split, multi-stage, vertical, in-line casing diffuser_1800rpm_2 to 2.9 HP motor_Variable Speed_ER 59 to 60 (PEI_VL 0.40 to 0.41) (PEI_CL 0.72 to 0.74) | ComAgIndPumps_v3_0.xlsm | All Commercial | 2020-04-21 | 611.32 | 10 |  | 514.7536 | 0 | 0.069769 | 0 | 0.32579 | 132.8801 | 0 | 0 | 0.18916 | 9999 | Efficiency Pump | Industrial_Radially split, multi-stage, vertical, in-line casing diffuser_1800rpm_2 to 2.9 HP motor_Variable Speed_ER 59 to 60 (PEI_VL 0.40 to 0.41) (PEI_CL 0.72 to 0.74) | Electric | Industrial | Motors/Drives | Pumps and Fans | Pump System Improvements | All Commercial | Any | Any | Any | Retail | per HP of motor size | current practice | 43942 | Active | Proven | 45046 |  | 611.32 | 0 | No longer used in ProCost | 0 | 10 |  | 514.7536 | 0 | 0.069769 | 0 | 0.32579 | 132.8801 | No | 0 | 0 | 0.18916 | No | 9999 | ComAgIndPumps_v3_0.xlsm
Efficiency Pump | Proven | Industrial | Motors/Drives | Pumps and Fans | per HP of motor size | Industrial_Radially split, multi-stage, vertical, in-line casing diffuser_1800rpm_2 to 2.9 HP motor_Variable Speed_ER 61 to 62 (PEI_VL 0.38 to 0.39) (PEI_CL 0.69 to 0.71) | ComAgIndPumps_v3_0.xlsm | All Commercial | 2020-04-21 | 695.64 | 10 |  | 585.7541 | 0 | 0.079392 | 0 | 0.32579 | 132.8801 | 0 | 0 | 0.18916 | 9999 | Efficiency Pump | Industrial_Radially split, multi-stage, vertical, in-line casing diffuser_1800rpm_2 to 2.9 HP motor_Variable Speed_ER 61 to 62 (PEI_VL 0.38 to 0.39) (PEI_CL 0.69 to 0.71) | Electric | Industrial | Motors/Drives | Pumps and Fans | Pump System Improvements | All Commercial | Any | Any | Any | Retail | per HP of motor size | current practice | 43942 | Active | Proven | 45046 |  | 695.64 | 0 | No longer used in ProCost | 0 | 10 |  | 585.7541 | 0 | 0.079392 | 0 | 0.32579 | 132.8801 | No | 0 | 0 | 0.18916 | No | 9999 | ComAgIndPumps_v3_0.xlsm
Efficiency Pump | Proven | Industrial | Motors/Drives | Pumps and Fans | per HP of motor size | Industrial_Radially split, multi-stage, vertical, in-line casing diffuser_1800rpm_25 to 49.9 HP motor_Constant Speed_ER 11 to 12 (PEI_CL 0.88 to 0.89) | ComAgIndPumps_v3_0.xlsm | All Commercial | 2020-04-21 | 31.26 | 10 |  | 483.4604 | 0 | 0.059895 | 0 | 5.8072 | -10.9601 | 0 | 0 | 3.4812 | 9999 | Efficiency Pump | Industrial_Radially split, multi-stage, vertical, in-line casing diffuser_1800rpm_25 to 49.9 HP motor_Constant Speed_ER 11 to 12 (PEI_CL 0.88 to 0.89) | Electric | Industrial | Motors/Drives | Pumps and Fans | Pump System Improvements | All Commercial | Any | Any | Any | Retail | per HP of motor size | current practice | 43942 | Active | Proven | 45046 |  | 31.26 | 0 | No longer used in ProCost | 0 | 10 |  | 483.4604 | 0 | 0.059895 | 0 | 5.8072 | -10.9601 | Yes | 0 | 0 | 3.4812 | Yes | 9999 | ComAgIndPumps_v3_0.xlsm
Efficiency Pump | Proven | Industrial | Motors/Drives | Pumps and Fans | per HP of motor size | Industrial_Radially split, multi-stage, vertical, in-line casing diffuser_1800rpm_25 to 49.9 HP motor_Constant Speed_ER 13 to 14 (PEI_CL 0.86 to 0.87) | ComAgIndPumps_v3_0.xlsm | All Commercial | 2020-04-21 | 37.21 | 10 |  | 575.5481 | 0 | 0.071304 | 0 | 5.8079 | -10.9611 | 0 | 0 | 3.4816 | 9999 | Efficiency Pump | Industrial_Radially split, multi-stage, vertical, in-line casing diffuser_1800rpm_25 to 49.9 HP motor_Constant Speed_ER 13 to 14 (PEI_CL 0.86 to 0.87) | Electric | Industrial | Motors/Drives | Pumps and Fans | Pump System Improvements | All Commercial | Any | Any | Any | Retail | per HP of motor size | current practice | 43942 | Active | Proven | 45046 |  | 37.21 | 0 | No longer used in ProCost | 0 | 10 |  | 575.5481 | 0 | 0.071304 | 0 | 5.8079 | -10.9611 | Yes | 0 | 0 | 3.4816 | Yes | 9999 | ComAgIndPumps_v3_0.xlsm
Efficiency Pump | Proven | Industrial | Motors/Drives | Pumps and Fans | per HP of motor size | Industrial_Radially split, multi-stage, vertical, in-line casing diffuser_1800rpm_25 to 49.9 HP motor_Constant Speed_ER 3 to 4 (PEI_CL 0.96 to 0.97) | ComAgIndPumps_v3_0.xlsm | All Commercial | 2020-04-21 | 7.44 | 10 |  | 115.1096 | 0 | 0.014261 | 0 | 5.8094 | -10.9633 | 0 | 0 | 3.4826 | 9999 | Efficiency Pump | Industrial_Radially split, multi-stage, vertical, in-line casing diffuser_1800rpm_25 to 49.9 HP motor_Constant Speed_ER 3 to 4 (PEI_CL 0.96 to 0.97) | Electric | Industrial | Motors/Drives | Pumps and Fans | Pump System Improvements | All Commercial | Any | Any | Any | Retail | per HP of motor size | current practice | 43942 | Active | Proven | 45046 |  | 7.44 | 0 | No longer used in ProCost | 0 | 10 |  | 115.1096 | 0 | 0.014261 | 0 | 5.8094 | -10.9633 | Yes | 0 | 0 | 3.4826 | Yes | 9999 | ComAgIndPumps_v3_0.xlsm
Efficiency Pump | Proven | Industrial | Motors/Drives | Pumps and Fans | per HP of motor size | Industrial_Radially split, multi-stage, vertical, in-line casing diffuser_1800rpm_25 to 49.9 HP motor_Constant Speed_ER 5 to 6 (PEI_CL 0.94 to 0.95) | ComAgIndPumps_v3_0.xlsm | All Commercial | 2020-04-21 | 13.4 | 10 |  | 207.1973 | 0 | 0.025669 | 0 | 5.8059 | -10.9583 | 0 | 0 | 3.4805 | 9999 | Efficiency Pump | Industrial_Radially split, multi-stage, vertical, in-line casing diffuser_1800rpm_25 to 49.9 HP motor_Constant Speed_ER 5 to 6 (PEI_CL 0.94 to 0.95) | Electric | Industrial | Motors/Drives | Pumps and Fans | Pump System Improvements | All Commercial | Any | Any | Any | Retail | per HP of motor size | current practice | 43942 | Active | Proven | 45046 |  | 13.4 | 0 | No longer used in ProCost | 0 | 10 |  | 207.1973 | 0 | 0.025669 | 0 | 5.8059 | -10.9583 | Yes | 0 | 0 | 3.4805 | Yes | 9999 | ComAgIndPumps_v3_0.xlsm
Efficiency Pump | Proven | Industrial | Motors/Drives | Pumps and Fans | per HP of motor size | Industrial_Radially split, multi-stage, vertical, in-line casing diffuser_1800rpm_25 to 49.9 HP motor_Constant Speed_ER 7 to 8 (PEI_CL 0.92 to 0.93) | ComAgIndPumps_v3_0.xlsm | All Commercial | 2020-04-21 | 19.35 | 10 |  | 299.285 | 0 | 0.037078 | 0 | 5.8076 | -10.9607 | 0 | 0 | 3.4815 | 9999 | Efficiency Pump | Industrial_Radially split, multi-stage, vertical, in-line casing diffuser_1800rpm_25 to 49.9 HP motor_Constant Speed_ER 7 to 8 (PEI_CL 0.92 to 0.93) | Electric | Industrial | Motors/Drives | Pumps and Fans | Pump System Improvements | All Commercial | Any | Any | Any | Retail | per HP of motor size | current practice | 43942 | Active | Proven | 45046 |  | 19.35 | 0 | No longer used in ProCost | 0 | 10 |  | 299.285 | 0 | 0.037078 | 0 | 5.8076 | -10.9607 | Yes | 0 | 0 | 3.4815 | Yes | 9999 | ComAgIndPumps_v3_0.xlsm
Efficiency Pump | Proven | Industrial | Motors/Drives | Pumps and Fans | per HP of motor size | Industrial_Radially split, multi-stage, vertical, in-line casing diffuser_1800rpm_25 to 49.9 HP motor_Constant Speed_ER 9 to 10 (PEI_CL 0.90 to 0.91) | ComAgIndPumps_v3_0.xlsm | All Commercial | 2020-04-21 | 25.3 | 10 |  | 391.3727 | 0 | 0.048487 | 0 | 5.8085 | -10.962 | 0 | 0 | 3.482 | 9999 | Efficiency Pump | Industrial_Radially split, multi-stage, vertical, in-line casing diffuser_1800rpm_25 to 49.9 HP motor_Constant Speed_ER 9 to 10 (PEI_CL 0.90 to 0.91) | Electric | Industrial | Motors/Drives | Pumps and Fans | Pump System Improvements | All Commercial | Any | Any | Any | Retail | per HP of motor size | current practice | 43942 | Active | Proven | 45046 |  | 25.3 | 0 | No longer used in ProCost | 0 | 10 |  | 391.3727 | 0 | 0.048487 | 0 | 5.8085 | -10.962 | Yes | 0 | 0 | 3.482 | Yes | 9999 | ComAgIndPumps_v3_0.xlsm
Efficiency Pump | Proven | Industrial | Motors/Drives | Pumps and Fans | per HP of motor size | Industrial_Radially split, multi-stage, vertical, in-line casing diffuser_1800rpm_25 to 49.9 HP motor_Variable Speed_ER 54 to 55 (PEI_VL 0.45 to 0.46) (PEI_CL 0.92 to 0.94) | ComAgIndPumps_v3_0.xlsm | All Commercial | 2020-04-21 | 15.21 | 10 |  | 106.6741 | 0 | 0.014458 | 0 | 2.7136 | -2.4109 | 0 | 0 | 1.5755 | 9999 | Efficiency Pump | Industrial_Radially split, multi-stage, vertical, in-line casing diffuser_1800rpm_25 to 49.9 HP motor_Variable Speed_ER 54 to 55 (PEI_VL 0.45 to 0.46) (PEI_CL 0.92 to 0.94) | Electric | Industrial | Motors/Drives | Pumps and Fans | Pump System Improvements | All Commercial | Any | Any | Any | Retail | per HP of motor size | current practice | 43942 | Active | Proven | 45046 |  | 15.21 | 0 | No longer used in ProCost | 0 | 10 |  | 106.6741 | 0 | 0.014458 | 0 | 2.7136 | -2.4109 | Yes | 0 | 0 | 1.5755 | Yes | 9999 | ComAgIndPumps_v3_0.xlsm
Efficiency Pump | Proven | Industrial | Motors/Drives | Pumps and Fans | per HP of motor size | Industrial_Radially split, multi-stage, vertical, in-line casing diffuser_1800rpm_25 to 49.9 HP motor_Variable Speed_ER 56 to 57 (PEI_VL 0.43 to 0.44) (PEI_CL 0.88 to 0.90) | ComAgIndPumps_v3_0.xlsm | All Commercial | 2020-04-21 | 27.37 | 10 |  | 192.0134 | 0 | 0.026025 | 0 | 2.7144 | -2.4163 | 0 | 0 | 1.576 | 9999 | Efficiency Pump | Industrial_Radially split, multi-stage, vertical, in-line casing diffuser_1800rpm_25 to 49.9 HP motor_Variable Speed_ER 56 to 57 (PEI_VL 0.43 to 0.44) (PEI_CL 0.88 to 0.90) | Electric | Industrial | Motors/Drives | Pumps and Fans | Pump System Improvements | All Commercial | Any | Any | Any | Retail | per HP of motor size | current practice | 43942 | Active | Proven | 45046 |  | 27.37 | 0 | No longer used in ProCost | 0 | 10 |  | 192.0134 | 0 | 0.026025 | 0 | 2.7144 | -2.4163 | Yes | 0 | 0 | 1.576 | Yes | 9999 | ComAgIndPumps_v3_0.xlsm
Efficiency Pump | Proven | Industrial | Motors/Drives | Pumps and Fans | per HP of motor size | Industrial_Radially split, multi-stage, vertical, in-line casing diffuser_1800rpm_25 to 49.9 HP motor_Variable Speed_ER 58 to 59 (PEI_VL 0.41 to 0.42) (PEI_CL 0.84 to 0.86) | ComAgIndPumps_v3_0.xlsm | All Commercial | 2020-04-21 | 39.54 | 10 |  | 277.3527 | 0 | 0.037592 | 0 | 2.714 | -2.4137 | 0 | 0 | 1.5757 | 9999 | Efficiency Pump | Industrial_Radially split, multi-stage, vertical, in-line casing diffuser_1800rpm_25 to 49.9 HP motor_Variable Speed_ER 58 to 59 (PEI_VL 0.41 to 0.42) (PEI_CL 0.84 to 0.86) | Electric | Industrial | Motors/Drives | Pumps and Fans | Pump System Improvements | All Commercial | Any | Any | Any | Retail | per HP of motor size | current practice | 43942 | Active | Proven | 45046 |  | 39.54 | 0 | No longer used in ProCost | 0 | 10 |  | 277.3527 | 0 | 0.037592 | 0 | 2.714 | -2.4137 | Yes | 0 | 0 | 1.5757 | Yes | 9999 | ComAgIndPumps_v3_0.xlsm
Efficiency Pump | Proven | Industrial | Motors/Drives | Pumps and Fans | per HP of motor size | Industrial_Radially split, multi-stage, vertical, in-line casing diffuser_1800rpm_25 to 49.9 HP motor_Variable Speed_ER 60 to 61 (PEI_VL 0.39 to 0.40) (PEI_CL 0.80 to 0.82) | ComAgIndPumps_v3_0.xlsm | All Commercial | 2020-04-21 | 51.7 | 10 |  | 362.692 | 0 | 0.049158 | 0 | 2.7143 | -2.4159 | 0 | 0 | 1.5759 | 9999 | Efficiency Pump | Industrial_Radially split, multi-stage, vertical, in-line casing diffuser_1800rpm_25 to 49.9 HP motor_Variable Speed_ER 60 to 61 (PEI_VL 0.39 to 0.40) (PEI_CL 0.80 to 0.82) | Electric | Industrial | Motors/Drives | Pumps and Fans | Pump System Improvements | All Commercial | Any | Any | Any | Retail | per HP of motor size | current practice | 43942 | Active | Proven | 45046 |  | 51.7 | 0 | No longer used in ProCost | 0 | 10 |  | 362.692 | 0 | 0.049158 | 0 | 2.7143 | -2.4159 | Yes | 0 | 0 | 1.5759 | Yes | 9999 | ComAgIndPumps_v3_0.xlsm
Efficiency Pump | Proven | Industrial | Motors/Drives | Pumps and Fans | per HP of motor size | Industrial_Radially split, multi-stage, vertical, in-line casing diffuser_1800rpm_25 to 49.9 HP motor_Variable Speed_ER 62 to 63 (PEI_VL 0.37 to 0.38) (PEI_CL 0.76 to 0.78) | ComAgIndPumps_v3_0.xlsm | All Commercial | 2020-04-21 | 63.87 | 10 |  | 448.0313 | 0 | 0.060725 | 0 | 2.7141 | -2.4144 | 0 | 0 | 1.5758 | 9999 | Efficiency Pump | Industrial_Radially split, multi-stage, vertical, in-line casing diffuser_1800rpm_25 to 49.9 HP motor_Variable Speed_ER 62 to 63 (PEI_VL 0.37 to 0.38) (PEI_CL 0.76 to 0.78) | Electric | Industrial | Motors/Drives | Pumps and Fans | Pump System Improvements | All Commercial | Any | Any | Any | Retail | per HP of motor size | current practice | 43942 | Active | Proven | 45046 |  | 63.87 | 0 | No longer used in ProCost | 0 | 10 |  | 448.0313 | 0 | 0.060725 | 0 | 2.7141 | -2.4144 | Yes | 0 | 0 | 1.5758 | Yes | 9999 | ComAgIndPumps_v3_0.xlsm
Efficiency Pump | Proven | Industrial | Motors/Drives | Pumps and Fans | per HP of motor size | Industrial_Radially split, multi-stage, vertical, in-line casing diffuser_1800rpm_3 to 4.9 HP motor_Variable Speed_ER 50 to 51 (PEI_VL 0.49 to 0.50) (PEI_CL 0.94 to 0.96) | ComAgIndPumps_v3_0.xlsm | All Commercial | 2020-04-21 | 79.62 | 10 |  | 88.7506 | 0 | 0.012029 | 0 | 0.43128 | 95.2739 | 0 | 0 | 0.2504 | 9999 | Efficiency Pump | Industrial_Radially split, multi-stage, vertical, in-line casing diffuser_1800rpm_3 to 4.9 HP motor_Variable Speed_ER 50 to 51 (PEI_VL 0.49 to 0.50) (PEI_CL 0.94 to 0.96) | Electric | Industrial | Motors/Drives | Pumps and Fans | Pump System Improvements | All Commercial | Any | Any | Any | Retail | per HP of motor size | current practice | 43942 | Active | Proven | 45046 |  | 79.62 | 0 | No longer used in ProCost | 0 | 10 |  | 88.7506 | 0 | 0.012029 | 0 | 0.43128 | 95.2739 | No | 0 | 0 | 0.2504 | No | 9999 | ComAgIndPumps_v3_0.xlsm
Efficiency Pump | Proven | Industrial | Motors/Drives | Pumps and Fans | per HP of motor size | Industrial_Radially split, multi-stage, vertical, in-line casing diffuser_1800rpm_3 to 4.9 HP motor_Variable Speed_ER 52 to 53 (PEI_VL 0.47 to 0.48) (PEI_CL 0.90 to 0.92) | ComAgIndPumps_v3_0.xlsm | All Commercial | 2020-04-21 | 143.31 | 10 |  | 159.7511 | 0 | 0.021652 | 0 | 0.4313 | 95.2691 | 0 | 0 | 0.25041 | 9999 | Efficiency Pump | Industrial_Radially split, multi-stage, vertical, in-line casing diffuser_1800rpm_3 to 4.9 HP motor_Variable Speed_ER 52 to 53 (PEI_VL 0.47 to 0.48) (PEI_CL 0.90 to 0.92) | Electric | Industrial | Motors/Drives | Pumps and Fans | Pump System Improvements | All Commercial | Any | Any | Any | Retail | per HP of motor size | current practice | 43942 | Active | Proven | 45046 |  | 143.31 | 0 | No longer used in ProCost | 0 | 10 |  | 159.7511 | 0 | 0.021652 | 0 | 0.4313 | 95.2691 | No | 0 | 0 | 0.25041 | No | 9999 | ComAgIndPumps_v3_0.xlsm
Efficiency Pump | Proven | Industrial | Motors/Drives | Pumps and Fans | per HP of motor size | Industrial_Radially split, multi-stage, vertical, in-line casing diffuser_1800rpm_3 to 4.9 HP motor_Variable Speed_ER 54 to 55 (PEI_VL 0.45 to 0.46) (PEI_CL 0.86 to 0.88) | ComAgIndPumps_v3_0.xlsm | All Commercial | 2020-04-21 | 207.01 | 10 |  | 230.7516 | 0 | 0.031276 | 0 | 0.43128 | 95.2728 | 0 | 0 | 0.25041 | 9999 | Efficiency Pump | Industrial_Radially split, multi-stage, vertical, in-line casing diffuser_1800rpm_3 to 4.9 HP motor_Variable Speed_ER 54 to 55 (PEI_VL 0.45 to 0.46) (PEI_CL 0.86 to 0.88) | Electric | Industrial | Motors/Drives | Pumps and Fans | Pump System Improvements | All Commercial | Any | Any | Any | Retail | per HP of motor size | current practice | 43942 | Active | Proven | 45046 |  | 207.01 | 0 | No longer used in ProCost | 0 | 10 |  | 230.7516 | 0 | 0.031276 | 0 | 0.43128 | 95.2728 | No | 0 | 0 | 0.25041 | No | 9999 | ComAgIndPumps_v3_0.xlsm
Efficiency Pump | Proven | Industrial | Motors/Drives | Pumps and Fans | per HP of motor size | Industrial_Radially split, multi-stage, vertical, in-line casing diffuser_1800rpm_3 to 4.9 HP motor_Variable Speed_ER 56 to 57 (PEI_VL 0.43 to 0.44) (PEI_CL 0.82 to 0.84) | ComAgIndPumps_v3_0.xlsm | All Commercial | 2020-04-21 | 270.71 | 10 |  | 301.7521 | 0 | 0.040899 | 0 | 0.43128 | 95.2748 | 0 | 0 | 0.2504 | 9999 | Efficiency Pump | Industrial_Radially split, multi-stage, vertical, in-line casing diffuser_1800rpm_3 to 4.9 HP motor_Variable Speed_ER 56 to 57 (PEI_VL 0.43 to 0.44) (PEI_CL 0.82 to 0.84) | Electric | Industrial | Motors/Drives | Pumps and Fans | Pump System Improvements | All Commercial | Any | Any | Any | Retail | per HP of motor size | current practice | 43942 | Active | Proven | 45046 |  | 270.71 | 0 | No longer used in ProCost | 0 | 10 |  | 301.7521 | 0 | 0.040899 | 0 | 0.43128 | 95.2748 | No | 0 | 0 | 0.2504 | No | 9999 | ComAgIndPumps_v3_0.xlsm
Efficiency Pump | Proven | Industrial | Motors/Drives | Pumps and Fans | per HP of motor size | Industrial_Radially split, multi-stage, vertical, in-line casing diffuser_1800rpm_3 to 4.9 HP motor_Variable Speed_ER 58 to 59 (PEI_VL 0.41 to 0.42) (PEI_CL 0.79 to 0.80) | ComAgIndPumps_v3_0.xlsm | All Commercial | 2020-04-21 | 334.4 | 10 |  | 372.7526 | 0 | 0.050522 | 0 | 0.43128 | 95.2726 | 0 | 0 | 0.25041 | 9999 | Efficiency Pump | Industrial_Radially split, multi-stage, vertical, in-line casing diffuser_1800rpm_3 to 4.9 HP motor_Variable Speed_ER 58 to 59 (PEI_VL 0.41 to 0.42) (PEI_CL 0.79 to 0.80) | Electric | Industrial | Motors/Drives | Pumps and Fans | Pump System Improvements | All Commercial | Any | Any | Any | Retail | per HP of motor size | current practice | 43942 | Active | Proven | 45046 |  | 334.4 | 0 | No longer used in ProCost | 0 | 10 |  | 372.7526 | 0 | 0.050522 | 0 | 0.43128 | 95.2726 | No | 0 | 0 | 0.25041 | No | 9999 | ComAgIndPumps_v3_0.xlsm
Efficiency Pump | Proven | Industrial | Motors/Drives | Pumps and Fans | per HP of motor size | Industrial_Radially split, multi-stage, vertical, in-line casing diffuser_1800rpm_3 to 4.9 HP motor_Variable Speed_ER 60 to 61 (PEI_VL 0.39 to 0.40) (PEI_CL 0.75 to 0.77) | ComAgIndPumps_v3_0.xlsm | All Commercial | 2020-04-21 | 398.1 | 10 |  | 443.7531 | 0 | 0.060145 | 0 | 0.43128 | 95.2739 | 0 | 0 | 0.2504 | 9999 | Efficiency Pump | Industrial_Radially split, multi-stage, vertical, in-line casing diffuser_1800rpm_3 to 4.9 HP motor_Variable Speed_ER 60 to 61 (PEI_VL 0.39 to 0.40) (PEI_CL 0.75 to 0.77) | Electric | Industrial | Motors/Drives | Pumps and Fans | Pump System Improvements | All Commercial | Any | Any | Any | Retail | per HP of motor size | current practice | 43942 | Active | Proven | 45046 |  | 398.1 | 0 | No longer used in ProCost | 0 | 10 |  | 443.7531 | 0 | 0.060145 | 0 | 0.43128 | 95.2739 | No | 0 | 0 | 0.2504 | No | 9999 | ComAgIndPumps_v3_0.xlsm
Efficiency Pump | Proven | Industrial | Motors/Drives | Pumps and Fans | per HP of motor size | Industrial_Radially split, multi-stage, vertical, in-line casing diffuser_1800rpm_3 to 4.9 HP motor_Variable Speed_ER 62 to 63 (PEI_VL 0.37 to 0.38) (PEI_CL 0.71 to 0.73) | ComAgIndPumps_v3_0.xlsm | All Commercial | 2020-04-21 | 461.79 | 10 |  | 514.7536 | 0 | 0.069769 | 0 | 0.43128 | 95.2724 | 0 | 0 | 0.25041 | 9999 | Efficiency Pump | Industrial_Radially split, multi-stage, vertical, in-line casing diffuser_1800rpm_3 to 4.9 HP motor_Variable Speed_ER 62 to 63 (PEI_VL 0.37 to 0.38) (PEI_CL 0.71 to 0.73) | Electric | Industrial | Motors/Drives | Pumps and Fans | Pump System Improvements | All Commercial | Any | Any | Any | Retail | per HP of motor size | current practice | 43942 | Active | Proven | 45046 |  | 461.79 | 0 | No longer used in ProCost | 0 | 10 |  | 514.7536 | 0 | 0.069769 | 0 | 0.43128 | 95.2724 | No | 0 | 0 | 0.25041 | No | 9999 | ComAgIndPumps_v3_0.xlsm
Efficiency Pump | Proven | Industrial | Motors/Drives | Pumps and Fans | per HP of motor size | Industrial_Radially split, multi-stage, vertical, in-line casing diffuser_1800rpm_5 to 9.9 HP motor_Constant Speed_ER 11 to 12 (PEI_CL 0.88 to 0.89) | ComAgIndPumps_v3_0.xlsm | All Commercial | 2020-04-21 | 105.26 | 10 |  | 436.0648 | 0 | 0.054024 | 0 | 1.5555 | 11.9158 | 0 | 0 | 0.9325 | 9999 | Efficiency Pump | Industrial_Radially split, multi-stage, vertical, in-line casing diffuser_1800rpm_5 to 9.9 HP motor_Constant Speed_ER 11 to 12 (PEI_CL 0.88 to 0.89) | Electric | Industrial | Motors/Drives | Pumps and Fans | Pump System Improvements | All Commercial | Any | Any | Any | Retail | per HP of motor size | current practice | 43942 | Active | Proven | 45046 |  | 105.26 | 0 | No longer used in ProCost | 0 | 10 |  | 436.0648 | 0 | 0.054024 | 0 | 1.5555 | 11.9158 | Yes | 0 | 0 | 0.9325 | No | 9999 | ComAgIndPumps_v3_0.xlsm
Efficiency Pump | Proven | Industrial | Motors/Drives | Pumps and Fans | per HP of motor size | Industrial_Radially split, multi-stage, vertical, in-line casing diffuser_1800rpm_5 to 9.9 HP motor_Constant Speed_ER 13 to 14 (PEI_CL 0.86 to 0.87) | ComAgIndPumps_v3_0.xlsm | All Commercial | 2020-04-21 | 125.31 | 10 |  | 519.1248 | 0 | 0.064314 | 0 | 1.5555 | 11.9159 | 0 | 0 | 0.93249 | 9999 | Efficiency Pump | Industrial_Radially split, multi-stage, vertical, in-line casing diffuser_1800rpm_5 to 9.9 HP motor_Constant Speed_ER 13 to 14 (PEI_CL 0.86 to 0.87) | Electric | Industrial | Motors/Drives | Pumps and Fans | Pump System Improvements | All Commercial | Any | Any | Any | Retail | per HP of motor size | current practice | 43942 | Active | Proven | 45046 |  | 125.31 | 0 | No longer used in ProCost | 0 | 10 |  | 519.1248 | 0 | 0.064314 | 0 | 1.5555 | 11.9159 | Yes | 0 | 0 | 0.93249 | No | 9999 | ComAgIndPumps_v3_0.xlsm
Efficiency Pump | Proven | Industrial | Motors/Drives | Pumps and Fans | per HP of motor size | Industrial_Radially split, multi-stage, vertical, in-line casing diffuser_1800rpm_5 to 9.9 HP motor_Constant Speed_ER 3 to 4 (PEI_CL 0.96 to 0.97) | ComAgIndPumps_v3_0.xlsm | All Commercial | 2020-04-21 | 25.06 | 10 |  | 103.825 | 0 | 0.012863 | 0 | 1.5557 | 11.9134 | 0 | 0 | 0.93257 | 9999 | Efficiency Pump | Industrial_Radially split, multi-stage, vertical, in-line casing diffuser_1800rpm_5 to 9.9 HP motor_Constant Speed_ER 3 to 4 (PEI_CL 0.96 to 0.97) | Electric | Industrial | Motors/Drives | Pumps and Fans | Pump System Improvements | All Commercial | Any | Any | Any | Retail | per HP of motor size | current practice | 43942 | Active | Proven | 45046 |  | 25.06 | 0 | No longer used in ProCost | 0 | 10 |  | 103.825 | 0 | 0.012863 | 0 | 1.5557 | 11.9134 | Yes | 0 | 0 | 0.93257 | No | 9999 | ComAgIndPumps_v3_0.xlsm
Efficiency Pump | Proven | Industrial | Motors/Drives | Pumps and Fans | per HP of motor size | Industrial_Radially split, multi-stage, vertical, in-line casing diffuser_1800rpm_5 to 9.9 HP motor_Constant Speed_ER 5 to 6 (PEI_CL 0.94 to 0.95) | ComAgIndPumps_v3_0.xlsm | All Commercial | 2020-04-21 | 45.11 | 10 |  | 186.8849 | 0 | 0.023153 | 0 | 1.5556 | 11.9148 | 0 | 0 | 0.93252 | 9999 | Efficiency Pump | Industrial_Radially split, multi-stage, vertical, in-line casing diffuser_1800rpm_5 to 9.9 HP motor_Constant Speed_ER 5 to 6 (PEI_CL 0.94 to 0.95) | Electric | Industrial | Motors/Drives | Pumps and Fans | Pump System Improvements | All Commercial | Any | Any | Any | Retail | per HP of motor size | current practice | 43942 | Active | Proven | 45046 |  | 45.11 | 0 | No longer used in ProCost | 0 | 10 |  | 186.8849 | 0 | 0.023153 | 0 | 1.5556 | 11.9148 | Yes | 0 | 0 | 0.93252 | No | 9999 | ComAgIndPumps_v3_0.xlsm
Efficiency Pump | Proven | Industrial | Motors/Drives | Pumps and Fans | per HP of motor size | Industrial_Radially split, multi-stage, vertical, in-line casing diffuser_1800rpm_5 to 9.9 HP motor_Constant Speed_ER 7 to 8 (PEI_CL 0.92 to 0.93) | ComAgIndPumps_v3_0.xlsm | All Commercial | 2020-04-21 | 65.16 | 10 |  | 269.9449 | 0 | 0.033443 | 0 | 1.5556 | 11.9153 | 0 | 0 | 0.93251 | 9999 | Efficiency Pump | Industrial_Radially split, multi-stage, vertical, in-line casing diffuser_1800rpm_5 to 9.9 HP motor_Constant Speed_ER 7 to 8 (PEI_CL 0.92 to 0.93) | Electric | Industrial | Motors/Drives | Pumps and Fans | Pump System Improvements | All Commercial | Any | Any | Any | Retail | per HP of motor size | current practice | 43942 | Active | Proven | 45046 |  | 65.16 | 0 | No longer used in ProCost | 0 | 10 |  | 269.9449 | 0 | 0.033443 | 0 | 1.5556 | 11.9153 | Yes | 0 | 0 | 0.93251 | No | 9999 | ComAgIndPumps_v3_0.xlsm
Efficiency Pump | Proven | Industrial | Motors/Drives | Pumps and Fans | per HP of motor size | Industrial_Radially split, multi-stage, vertical, in-line casing diffuser_1800rpm_5 to 9.9 HP motor_Constant Speed_ER 9 to 10 (PEI_CL 0.90 to 0.91) | ComAgIndPumps_v3_0.xlsm | All Commercial | 2020-04-21 | 85.21 | 10 |  | 353.0049 | 0 | 0.043733 | 0 | 1.5556 | 11.9156 | 0 | 0 | 0.9325 | 9999 | Efficiency Pump | Industrial_Radially split, multi-stage, vertical, in-line casing diffuser_1800rpm_5 to 9.9 HP motor_Constant Speed_ER 9 to 10 (PEI_CL 0.90 to 0.91) | Electric | Industrial | Motors/Drives | Pumps and Fans | Pump System Improvements | All Commercial | Any | Any | Any | Retail | per HP of motor size | current practice | 43942 | Active | Proven | 45046 |  | 85.21 | 0 | No longer used in ProCost | 0 | 10 |  | 353.0049 | 0 | 0.043733 | 0 | 1.5556 | 11.9156 | Yes | 0 | 0 | 0.9325 | No | 9999 | ComAgIndPumps_v3_0.xlsm
Efficiency Pump | Proven | Industrial | Motors/Drives | Pumps and Fans | per HP of motor size | Industrial_Radially split, multi-stage, vertical, in-line casing diffuser_1800rpm_5 to 9.9 HP motor_Variable Speed_ER 52 to 53 (PEI_VL 0.47 to 0.48) (PEI_CL 0.93 to 0.95) | ComAgIndPumps_v3_0.xlsm | All Commercial | 2020-04-21 | 49.61 | 10 |  | 96.2164 | 0 | 0.013041 | 0 | 0.75039 | 45.8821 | 0 | 0 | 0.43568 | 9999 | Efficiency Pump | Industrial_Radially split, multi-stage, vertical, in-line casing diffuser_1800rpm_5 to 9.9 HP motor_Variable Speed_ER 52 to 53 (PEI_VL 0.47 to 0.48) (PEI_CL 0.93 to 0.95) | Electric | Industrial | Motors/Drives | Pumps and Fans | Pump System Improvements | All Commercial | Any | Any | Any | Retail | per HP of motor size | current practice | 43942 | Active | Proven | 45046 |  | 49.61 | 0 | No longer used in ProCost | 0 | 10 |  | 96.2164 | 0 | 0.013041 | 0 | 0.75039 | 45.8821 | No | 0 | 0 | 0.43568 | No | 9999 | ComAgIndPumps_v3_0.xlsm
Efficiency Pump | Proven | Industrial | Motors/Drives | Pumps and Fans | per HP of motor size | Industrial_Radially split, multi-stage, vertical, in-line casing diffuser_1800rpm_5 to 9.9 HP motor_Variable Speed_ER 54 to 55 (PEI_VL 0.45 to 0.46) (PEI_CL 0.89 to 0.91) | ComAgIndPumps_v3_0.xlsm | All Commercial | 2020-04-21 | 89.3 | 10 |  | 173.1895 | 0 | 0.023474 | 0 | 0.75038 | 45.8836 | 0 | 0 | 0.43567 | 9999 | Efficiency Pump | Industrial_Radially split, multi-stage, vertical, in-line casing diffuser_1800rpm_5 to 9.9 HP motor_Variable Speed_ER 54 to 55 (PEI_VL 0.45 to 0.46) (PEI_CL 0.89 to 0.91) | Electric | Industrial | Motors/Drives | Pumps and Fans | Pump System Improvements | All Commercial | Any | Any | Any | Retail | per HP of motor size | current practice | 43942 | Active | Proven | 45046 |  | 89.3 | 0 | No longer used in ProCost | 0 | 10 |  | 173.1895 | 0 | 0.023474 | 0 | 0.75038 | 45.8836 | No | 0 | 0 | 0.43567 | No | 9999 | ComAgIndPumps_v3_0.xlsm
Efficiency Pump | Proven | Industrial | Motors/Drives | Pumps and Fans | per HP of motor size | Industrial_Radially split, multi-stage, vertical, in-line casing diffuser_1800rpm_5 to 9.9 HP motor_Variable Speed_ER 56 to 57 (PEI_VL 0.43 to 0.44) (PEI_CL 0.85 to 0.87) | ComAgIndPumps_v3_0.xlsm | All Commercial | 2020-04-21 | 128.98 | 10 |  | 250.1627 | 0 | 0.033907 | 0 | 0.75043 | 45.879 | 0 | 0 | 0.4357 | 9999 | Efficiency Pump | Industrial_Radially split, multi-stage, vertical, in-line casing diffuser_1800rpm_5 to 9.9 HP motor_Variable Speed_ER 56 to 57 (PEI_VL 0.43 to 0.44) (PEI_CL 0.85 to 0.87) | Electric | Industrial | Motors/Drives | Pumps and Fans | Pump System Improvements | All Commercial | Any | Any | Any | Retail | per HP of motor size | current practice | 43942 | Active | Proven | 45046 |  | 128.98 | 0 | No longer used in ProCost | 0 | 10 |  | 250.1627 | 0 | 0.033907 | 0 | 0.75043 | 45.879 | No | 0 | 0 | 0.4357 | No | 9999 | ComAgIndPumps_v3_0.xlsm
Efficiency Pump | Proven | Industrial | Motors/Drives | Pumps and Fans | per HP of motor size | Industrial_Radially split, multi-stage, vertical, in-line casing diffuser_1800rpm_5 to 9.9 HP motor_Variable Speed_ER 58 to 59 (PEI_VL 0.41 to 0.42) (PEI_CL 0.81 to 0.83) | ComAgIndPumps_v3_0.xlsm | All Commercial | 2020-04-21 | 168.67 | 10 |  | 327.1358 | 0 | 0.044339 | 0 | 0.75041 | 45.8805 | 0 | 0 | 0.43569 | 9999 | Efficiency Pump | Industrial_Radially split, multi-stage, vertical, in-line casing diffuser_1800rpm_5 to 9.9 HP motor_Variable Speed_ER 58 to 59 (PEI_VL 0.41 to 0.42) (PEI_CL 0.81 to 0.83) | Electric | Industrial | Motors/Drives | Pumps and Fans | Pump System Improvements | All Commercial | Any | Any | Any | Retail | per HP of motor size | current practice | 43942 | Active | Proven | 45046 |  | 168.67 | 0 | No longer used in ProCost | 0 | 10 |  | 327.1358 | 0 | 0.044339 | 0 | 0.75041 | 45.8805 | No | 0 | 0 | 0.43569 | No | 9999 | ComAgIndPumps_v3_0.xlsm
Efficiency Pump | Proven | Industrial | Motors/Drives | Pumps and Fans | per HP of motor size | Industrial_Radially split, multi-stage, vertical, in-line casing diffuser_1800rpm_5 to 9.9 HP motor_Variable Speed_ER 60 to 61 (PEI_VL 0.39 to 0.40) (PEI_CL 0.77 to 0.79) | ComAgIndPumps_v3_0.xlsm | All Commercial | 2020-04-21 | 208.36 | 10 |  | 404.1089 | 0 | 0.054772 | 0 | 0.7504 | 45.8815 | 0 | 0 | 0.43569 | 9999 | Efficiency Pump | Industrial_Radially split, multi-stage, vertical, in-line casing diffuser_1800rpm_5 to 9.9 HP motor_Variable Speed_ER 60 to 61 (PEI_VL 0.39 to 0.40) (PEI_CL 0.77 to 0.79) | Electric | Industrial | Motors/Drives | Pumps and Fans | Pump System Improvements | All Commercial | Any | Any | Any | Retail | per HP of motor size | current practice | 43942 | Active | Proven | 45046 |  | 208.36 | 0 | No longer used in ProCost | 0 | 10 |  | 404.1089 | 0 | 0.054772 | 0 | 0.7504 | 45.8815 | No | 0 | 0 | 0.43569 | No | 9999 | ComAgIndPumps_v3_0.xlsm
Efficiency Pump | Proven | Industrial | Motors/Drives | Pumps and Fans | per HP of motor size | Industrial_Radially split, multi-stage, vertical, in-line casing diffuser_1800rpm_5 to 9.9 HP motor_Variable Speed_ER 62 to 63 (PEI_VL 0.37 to 0.38) (PEI_CL 0.73 to 0.75) | ComAgIndPumps_v3_0.xlsm | All Commercial | 2020-04-21 | 248.05 | 10 |  | 481.0821 | 0 | 0.065205 | 0 | 0.75039 | 45.8821 | 0 | 0 | 0.43568 | 9999 | Efficiency Pump | Industrial_Radially split, multi-stage, vertical, in-line casing diffuser_1800rpm_5 to 9.9 HP motor_Variable Speed_ER 62 to 63 (PEI_VL 0.37 to 0.38) (PEI_CL 0.73 to 0.75) | Electric | Industrial | Motors/Drives | Pumps and Fans | Pump System Improvements | All Commercial | Any | Any | Any | Retail | per HP of motor size | current practice | 43942 | Active | Proven | 45046 |  | 248.05 | 0 | No longer used in ProCost | 0 | 10 |  | 481.0821 | 0 | 0.065205 | 0 | 0.75039 | 45.8821 | No | 0 | 0 | 0.43568 | No | 9999 | ComAgIndPumps_v3_0.xlsm
Efficiency Pump | Proven | Industrial | Motors/Drives | Pumps and Fans | per HP of motor size | Industrial_Radially split, multi-stage, vertical, in-line casing diffuser_1800rpm_50 to 99.9 HP motor_Constant Speed_ER 11 to 12 (PEI_CL 0.88 to 0.89) | ComAgIndPumps_v3_0.xlsm | All Commercial | 2020-04-21 | 18.51 | 10 |  | 506.9681 | 0 | 0.062808 | 0 | 10.2841 | -14.6036 | 0 | 0 | 6.165 | 9999 | Efficiency Pump | Industrial_Radially split, multi-stage, vertical, in-line casing diffuser_1800rpm_50 to 99.9 HP motor_Constant Speed_ER 11 to 12 (PEI_CL 0.88 to 0.89) | Electric | Industrial | Motors/Drives | Pumps and Fans | Pump System Improvements | All Commercial | Any | Any | Any | Retail | per HP of motor size | current practice | 43942 | Active | Proven | 45046 |  | 18.51 | 0 | No longer used in ProCost | 0 | 10 |  | 506.9681 | 0 | 0.062808 | 0 | 10.2841 | -14.6036 | Yes | 0 | 0 | 6.165 | Yes | 9999 | ComAgIndPumps_v3_0.xlsm
Efficiency Pump | Proven | Industrial | Motors/Drives | Pumps and Fans | per HP of motor size | Industrial_Radially split, multi-stage, vertical, in-line casing diffuser_1800rpm_50 to 99.9 HP motor_Constant Speed_ER 13 to 14 (PEI_CL 0.86 to 0.87) | ComAgIndPumps_v3_0.xlsm | All Commercial | 2020-04-21 | 22.04 | 10 |  | 603.5335 | 0 | 0.074771 | 0 | 10.2821 | -14.6027 | 0 | 0 | 6.1638 | 9999 | Efficiency Pump | Industrial_Radially split, multi-stage, vertical, in-line casing diffuser_1800rpm_50 to 99.9 HP motor_Constant Speed_ER 13 to 14 (PEI_CL 0.86 to 0.87) | Electric | Industrial | Motors/Drives | Pumps and Fans | Pump System Improvements | All Commercial | Any | Any | Any | Retail | per HP of motor size | current practice | 43942 | Active | Proven | 45046 |  | 22.04 | 0 | No longer used in ProCost | 0 | 10 |  | 603.5335 | 0 | 0.074771 | 0 | 10.2821 | -14.6027 | Yes | 0 | 0 | 6.1638 | Yes | 9999 | ComAgIndPumps_v3_0.xlsm
Efficiency Pump | Proven | Industrial | Motors/Drives | Pumps and Fans | per HP of motor size | Industrial_Radially split, multi-stage, vertical, in-line casing diffuser_1800rpm_50 to 99.9 HP motor_Constant Speed_ER 3 to 4 (PEI_CL 0.96 to 0.97) | ComAgIndPumps_v3_0.xlsm | All Commercial | 2020-04-21 | 4.41 | 10 |  | 120.7067 | 0 | 0.014954 | 0 | 10.2775 | -14.6005 | 0 | 0 | 6.161 | 9999 | Efficiency Pump | Industrial_Radially split, multi-stage, vertical, in-line casing diffuser_1800rpm_50 to 99.9 HP motor_Constant Speed_ER 3 to 4 (PEI_CL 0.96 to 0.97) | Electric | Industrial | Motors/Drives | Pumps and Fans | Pump System Improvements | All Commercial | Any | Any | Any | Retail | per HP of motor size | current practice | 43942 | Active | Proven | 45046 |  | 4.41 | 0 | No longer used in ProCost | 0 | 10 |  | 120.7067 | 0 | 0.014954 | 0 | 10.2775 | -14.6005 | Yes | 0 | 0 | 6.161 | Yes | 9999 | ComAgIndPumps_v3_0.xlsm
Efficiency Pump | Proven | Industrial | Motors/Drives | Pumps and Fans | per HP of motor size | Industrial_Radially split, multi-stage, vertical, in-line casing diffuser_1800rpm_50 to 99.9 HP motor_Constant Speed_ER 5 to 6 (PEI_CL 0.94 to 0.95) | ComAgIndPumps_v3_0.xlsm | All Commercial | 2020-04-21 | 7.93 | 10 |  | 217.2721 | 0 | 0.026918 | 0 | 10.2879 | -14.6053 | 0 | 0 | 6.1672 | 9999 | Efficiency Pump | Industrial_Radially split, multi-stage, vertical, in-line casing diffuser_1800rpm_50 to 99.9 HP motor_Constant Speed_ER 5 to 6 (PEI_CL 0.94 to 0.95) | Electric | Industrial | Motors/Drives | Pumps and Fans | Pump System Improvements | All Commercial | Any | Any | Any | Retail | per HP of motor size | current practice | 43942 | Active | Proven | 45046 |  | 7.93 | 0 | No longer used in ProCost | 0 | 10 |  | 217.2721 | 0 | 0.026918 | 0 | 10.2879 | -14.6053 | Yes | 0 | 0 | 6.1672 | Yes | 9999 | ComAgIndPumps_v3_0.xlsm
Efficiency Pump | Proven | Industrial | Motors/Drives | Pumps and Fans | per HP of motor size | Industrial_Radially split, multi-stage, vertical, in-line casing diffuser_1800rpm_50 to 99.9 HP motor_Constant Speed_ER 7 to 8 (PEI_CL 0.92 to 0.93) | ComAgIndPumps_v3_0.xlsm | All Commercial | 2020-04-21 | 11.46 | 10 |  | 313.8374 | 0 | 0.038881 | 0 | 10.2829 | -14.603 | 0 | 0 | 6.1642 | 9999 | Efficiency Pump | Industrial_Radially split, multi-stage, vertical, in-line casing diffuser_1800rpm_50 to 99.9 HP motor_Constant Speed_ER 7 to 8 (PEI_CL 0.92 to 0.93) | Electric | Industrial | Motors/Drives | Pumps and Fans | Pump System Improvements | All Commercial | Any | Any | Any | Retail | per HP of motor size | current practice | 43942 | Active | Proven | 45046 |  | 11.46 | 0 | No longer used in ProCost | 0 | 10 |  | 313.8374 | 0 | 0.038881 | 0 | 10.2829 | -14.603 | Yes | 0 | 0 | 6.1642 | Yes | 9999 | ComAgIndPumps_v3_0.xlsm
Efficiency Pump | Proven | Industrial | Motors/Drives | Pumps and Fans | per HP of motor size | Industrial_Radially split, multi-stage, vertical, in-line casing diffuser_1800rpm_50 to 99.9 HP motor_Constant Speed_ER 9 to 10 (PEI_CL 0.90 to 0.91) | ComAgIndPumps_v3_0.xlsm | All Commercial | 2020-04-21 | 14.98 | 10 |  | 410.4028 | 0 | 0.050844 | 0 | 10.2871 | -14.6049 | 0 | 0 | 6.1668 | 9999 | Efficiency Pump | Industrial_Radially split, multi-stage, vertical, in-line casing diffuser_1800rpm_50 to 99.9 HP motor_Constant Speed_ER 9 to 10 (PEI_CL 0.90 to 0.91) | Electric | Industrial | Motors/Drives | Pumps and Fans | Pump System Improvements | All Commercial | Any | Any | Any | Retail | per HP of motor size | current practice | 43942 | Active | Proven | 45046 |  | 14.98 | 0 | No longer used in ProCost | 0 | 10 |  | 410.4028 | 0 | 0.050844 | 0 | 10.2871 | -14.6049 | Yes | 0 | 0 | 6.1668 | Yes | 9999 | ComAgIndPumps_v3_0.xlsm
Efficiency Pump | Proven | Industrial | Motors/Drives | Pumps and Fans | per HP of motor size | Industrial_Radially split, multi-stage, vertical, in-line casing diffuser_1800rpm_50 to 99.9 HP motor_Variable Speed_ER 55 to 56 (PEI_VL 0.44 to 0.45) (PEI_CL 0.93 to 0.95) | ComAgIndPumps_v3_0.xlsm | All Commercial | 2020-04-21 | 9.3 | 10 |  | 111.861 | 0 | 0.015161 | 0 | 4.6538 | -10.1069 | 0 | 0 | 2.702 | 9999 | Efficiency Pump | Industrial_Radially split, multi-stage, vertical, in-line casing diffuser_1800rpm_50 to 99.9 HP motor_Variable Speed_ER 55 to 56 (PEI_VL 0.44 to 0.45) (PEI_CL 0.93 to 0.95) | Electric | Industrial | Motors/Drives | Pumps and Fans | Pump System Improvements | All Commercial | Any | Any | Any | Retail | per HP of motor size | current practice | 43942 | Active | Proven | 45046 |  | 9.3 | 0 | No longer used in ProCost | 0 | 10 |  | 111.861 | 0 | 0.015161 | 0 | 4.6538 | -10.1069 | Yes | 0 | 0 | 2.702 | Yes | 9999 | ComAgIndPumps_v3_0.xlsm
Efficiency Pump | Proven | Industrial | Motors/Drives | Pumps and Fans | per HP of motor size | Industrial_Radially split, multi-stage, vertical, in-line casing diffuser_1800rpm_50 to 99.9 HP motor_Variable Speed_ER 57 to 58 (PEI_VL 0.42 to 0.43) (PEI_CL 0.89 to 0.91) | ComAgIndPumps_v3_0.xlsm | All Commercial | 2020-04-21 | 16.74 | 10 |  | 201.3498 | 0 | 0.027291 | 0 | 4.6538 | -10.1069 | 0 | 0 | 2.702 | 9999 | Efficiency Pump | Industrial_Radially split, multi-stage, vertical, in-line casing diffuser_1800rpm_50 to 99.9 HP motor_Variable Speed_ER 57 to 58 (PEI_VL 0.42 to 0.43) (PEI_CL 0.89 to 0.91) | Electric | Industrial | Motors/Drives | Pumps and Fans | Pump System Improvements | All Commercial | Any | Any | Any | Retail | per HP of motor size | current practice | 43942 | Active | Proven | 45046 |  | 16.74 | 0 | No longer used in ProCost | 0 | 10 |  | 201.3498 | 0 | 0.027291 | 0 | 4.6538 | -10.1069 | Yes | 0 | 0 | 2.702 | Yes | 9999 | ComAgIndPumps_v3_0.xlsm
Efficiency Pump | Proven | Industrial | Motors/Drives | Pumps and Fans | per HP of motor size | Industrial_Radially split, multi-stage, vertical, in-line casing diffuser_1800rpm_50 to 99.9 HP motor_Variable Speed_ER 59 to 60 (PEI_VL 0.40 to 0.41) (PEI_CL 0.84 to 0.86) | ComAgIndPumps_v3_0.xlsm | All Commercial | 2020-04-21 | 24.17 | 10 |  | 290.8386 | 0 | 0.03942 | 0 | 4.6557 | -10.1113 | 0 | 0 | 2.7031 | 9999 | Efficiency Pump | Industrial_Radially split, multi-stage, vertical, in-line casing diffuser_1800rpm_50 to 99.9 HP motor_Variable Speed_ER 59 to 60 (PEI_VL 0.40 to 0.41) (PEI_CL 0.84 to 0.86) | Electric | Industrial | Motors/Drives | Pumps and Fans | Pump System Improvements | All Commercial | Any | Any | Any | Retail | per HP of motor size | current practice | 43942 | Active | Proven | 45046 |  | 24.17 | 0 | No longer used in ProCost | 0 | 10 |  | 290.8386 | 0 | 0.03942 | 0 | 4.6557 | -10.1113 | Yes | 0 | 0 | 2.7031 | Yes | 9999 | ComAgIndPumps_v3_0.xlsm
Efficiency Pump | Proven | Industrial | Motors/Drives | Pumps and Fans | per HP of motor size | Industrial_Radially split, multi-stage, vertical, in-line casing diffuser_1800rpm_50 to 99.9 HP motor_Variable Speed_ER 61 to 62 (PEI_VL 0.38 to 0.39) (PEI_CL 0.80 to 0.82) | ComAgIndPumps_v3_0.xlsm | All Commercial | 2020-04-21 | 31.61 | 10 |  | 380.3275 | 0 | 0.051549 | 0 | 4.6552 | -10.1103 | 0 | 0 | 2.7029 | 9999 | Efficiency Pump | Industrial_Radially split, multi-stage, vertical, in-line casing diffuser_1800rpm_50 to 99.9 HP motor_Variable Speed_ER 61 to 62 (PEI_VL 0.38 to 0.39) (PEI_CL 0.80 to 0.82) | Electric | Industrial | Motors/Drives | Pumps and Fans | Pump System Improvements | All Commercial | Any | Any | Any | Retail | per HP of motor size | current practice | 43942 | Active | Proven | 45046 |  | 31.61 | 0 | No longer used in ProCost | 0 | 10 |  | 380.3275 | 0 | 0.051549 | 0 | 4.6552 | -10.1103 | Yes | 0 | 0 | 2.7029 | Yes | 9999 | ComAgIndPumps_v3_0.xlsm
Efficiency Pump | Proven | Industrial | Motors/Drives | Pumps and Fans | per HP of motor size | Industrial_Radially split, multi-stage, vertical, in-line casing diffuser_3600rpm_1 to 1.9 HP motor_Variable Speed_ER 46 to 47 (PEI_VL 0.53 to 0.54) (PEI_CL 0.92 to 0.94) | ComAgIndPumps_v3_0.xlsm | All Commercial | 2020-04-21 | 146.3 | 10 |  | 88.7506 | 0 | 0.012029 | 0 | 0.23471 | 192.5422 | 0 | 0 | 0.13628 | 9999 | Efficiency Pump | Industrial_Radially split, multi-stage, vertical, in-line casing diffuser_3600rpm_1 to 1.9 HP motor_Variable Speed_ER 46 to 47 (PEI_VL 0.53 to 0.54) (PEI_CL 0.92 to 0.94) | Electric | Industrial | Motors/Drives | Pumps and Fans | Pump System Improvements | All Commercial | Any | Any | Any | Retail | per HP of motor size | current practice | 43942 | Active | Proven | 45046 |  | 146.3 | 0 | No longer used in ProCost | 0 | 10 |  | 88.7506 | 0 | 0.012029 | 0 | 0.23471 | 192.5422 | No | 0 | 0 | 0.13628 | No | 9999 | ComAgIndPumps_v3_0.xlsm
Efficiency Pump | Proven | Industrial | Motors/Drives | Pumps and Fans | per HP of motor size | Industrial_Radially split, multi-stage, vertical, in-line casing diffuser_3600rpm_1 to 1.9 HP motor_Variable Speed_ER 48 to 49 (PEI_VL 0.51 to 0.52) (PEI_CL 0.88 to 0.90) | ComAgIndPumps_v3_0.xlsm | All Commercial | 2020-04-21 | 263.34 | 10 |  | 159.7511 | 0 | 0.021652 | 0 | 0.23471 | 192.5422 | 0 | 0 | 0.13628 | 9999 | Efficiency Pump | Industrial_Radially split, multi-stage, vertical, in-line casing diffuser_3600rpm_1 to 1.9 HP motor_Variable Speed_ER 48 to 49 (PEI_VL 0.51 to 0.52) (PEI_CL 0.88 to 0.90) | Electric | Industrial | Motors/Drives | Pumps and Fans | Pump System Improvements | All Commercial | Any | Any | Any | Retail | per HP of motor size | current practice | 43942 | Active | Proven | 45046 |  | 263.34 | 0 | No longer used in ProCost | 0 | 10 |  | 159.7511 | 0 | 0.021652 | 0 | 0.23471 | 192.5422 | No | 0 | 0 | 0.13628 | No | 9999 | ComAgIndPumps_v3_0.xlsm
Efficiency Pump | Proven | Industrial | Motors/Drives | Pumps and Fans | per HP of motor size | Industrial_Radially split, multi-stage, vertical, in-line casing diffuser_3600rpm_1 to 1.9 HP motor_Variable Speed_ER 50 to 51 (PEI_VL 0.49 to 0.50) (PEI_CL 0.85 to 0.87) | ComAgIndPumps_v3_0.xlsm | All Commercial | 2020-04-21 | 380.39 | 10 |  | 230.7516 | 0 | 0.031276 | 0 | 0.23471 | 192.5478 | 0 | 0 | 0.13627 | 9999 | Efficiency Pump | Industrial_Radially split, multi-stage, vertical, in-line casing diffuser_3600rpm_1 to 1.9 HP motor_Variable Speed_ER 50 to 51 (PEI_VL 0.49 to 0.50) (PEI_CL 0.85 to 0.87) | Electric | Industrial | Motors/Drives | Pumps and Fans | Pump System Improvements | All Commercial | Any | Any | Any | Retail | per HP of motor size | current practice | 43942 | Active | Proven | 45046 |  | 380.39 | 0 | No longer used in ProCost | 0 | 10 |  | 230.7516 | 0 | 0.031276 | 0 | 0.23471 | 192.5478 | No | 0 | 0 | 0.13627 | No | 9999 | ComAgIndPumps_v3_0.xlsm
Efficiency Pump | Proven | Industrial | Motors/Drives | Pumps and Fans | per HP of motor size | Industrial_Radially split, multi-stage, vertical, in-line casing diffuser_3600rpm_1 to 1.9 HP motor_Variable Speed_ER 52 to 53 (PEI_VL 0.47 to 0.48) (PEI_CL 0.82 to 0.83) | ComAgIndPumps_v3_0.xlsm | All Commercial | 2020-04-21 | 497.43 | 10 |  | 301.7521 | 0 | 0.040899 | 0 | 0.23471 | 192.5465 | 0 | 0 | 0.13627 | 9999 | Efficiency Pump | Industrial_Radially split, multi-stage, vertical, in-line casing diffuser_3600rpm_1 to 1.9 HP motor_Variable Speed_ER 52 to 53 (PEI_VL 0.47 to 0.48) (PEI_CL 0.82 to 0.83) | Electric | Industrial | Motors/Drives | Pumps and Fans | Pump System Improvements | All Commercial | Any | Any | Any | Retail | per HP of motor size | current practice | 43942 | Active | Proven | 45046 |  | 497.43 | 0 | No longer used in ProCost | 0 | 10 |  | 301.7521 | 0 | 0.040899 | 0 | 0.23471 | 192.5465 | No | 0 | 0 | 0.13627 | No | 9999 | ComAgIndPumps_v3_0.xlsm
Efficiency Pump | Proven | Industrial | Motors/Drives | Pumps and Fans | per HP of motor size | Industrial_Radially split, multi-stage, vertical, in-line casing diffuser_3600rpm_1 to 1.9 HP motor_Variable Speed_ER 54 to 55 (PEI_VL 0.45 to 0.46) (PEI_CL 0.78 to 0.80) | ComAgIndPumps_v3_0.xlsm | All Commercial | 2020-04-21 | 614.47 | 10 |  | 372.7526 | 0 | 0.050522 | 0 | 0.23471 | 192.5457 | 0 | 0 | 0.13627 | 9999 | Efficiency Pump | Industrial_Radially split, multi-stage, vertical, in-line casing diffuser_3600rpm_1 to 1.9 HP motor_Variable Speed_ER 54 to 55 (PEI_VL 0.45 to 0.46) (PEI_CL 0.78 to 0.80) | Electric | Industrial | Motors/Drives | Pumps and Fans | Pump System Improvements | All Commercial | Any | Any | Any | Retail | per HP of motor size | current practice | 43942 | Active | Proven | 45046 |  | 614.47 | 0 | No longer used in ProCost | 0 | 10 |  | 372.7526 | 0 | 0.050522 | 0 | 0.23471 | 192.5457 | No | 0 | 0 | 0.13627 | No | 9999 | ComAgIndPumps_v3_0.xlsm
Efficiency Pump | Proven | Industrial | Motors/Drives | Pumps and Fans | per HP of motor size | Industrial_Radially split, multi-stage, vertical, in-line casing diffuser_3600rpm_1 to 1.9 HP motor_Variable Speed_ER 56 to 57 (PEI_VL 0.43 to 0.44) (PEI_CL 0.75 to 0.76) | ComAgIndPumps_v3_0.xlsm | All Commercial | 2020-04-21 | 731.51 | 10 |  | 443.7531 | 0 | 0.060145 | 0 | 0.23471 | 192.5451 | 0 | 0 | 0.13627 | 9999 | Efficiency Pump | Industrial_Radially split, multi-stage, vertical, in-line casing diffuser_3600rpm_1 to 1.9 HP motor_Variable Speed_ER 56 to 57 (PEI_VL 0.43 to 0.44) (PEI_CL 0.75 to 0.76) | Electric | Industrial | Motors/Drives | Pumps and Fans | Pump System Improvements | All Commercial | Any | Any | Any | Retail | per HP of motor size | current practice | 43942 | Active | Proven | 45046 |  | 731.51 | 0 | No longer used in ProCost | 0 | 10 |  | 443.7531 | 0 | 0.060145 | 0 | 0.23471 | 192.5451 | No | 0 | 0 | 0.13627 | No | 9999 | ComAgIndPumps_v3_0.xlsm
Efficiency Pump | Proven | Industrial | Motors/Drives | Pumps and Fans | per HP of motor size | Industrial_Radially split, multi-stage, vertical, in-line casing diffuser_3600rpm_1 to 1.9 HP motor_Variable Speed_ER 58 to 59 (PEI_VL 0.41 to 0.42) (PEI_CL 0.71 to 0.73) | ComAgIndPumps_v3_0.xlsm | All Commercial | 2020-04-21 | 848.55 | 10 |  | 514.7536 | 0 | 0.069769 | 0 | 0.23471 | 192.5447 | 0 | 0 | 0.13627 | 9999 | Efficiency Pump | Industrial_Radially split, multi-stage, vertical, in-line casing diffuser_3600rpm_1 to 1.9 HP motor_Variable Speed_ER 58 to 59 (PEI_VL 0.41 to 0.42) (PEI_CL 0.71 to 0.73) | Electric | Industrial | Motors/Drives | Pumps and Fans | Pump System Improvements | All Commercial | Any | Any | Any | Retail | per HP of motor size | current practice | 43942 | Active | Proven | 45046 |  | 848.55 | 0 | No longer used in ProCost | 0 | 10 |  | 514.7536 | 0 | 0.069769 | 0 | 0.23471 | 192.5447 | No | 0 | 0 | 0.13627 | No | 9999 | ComAgIndPumps_v3_0.xlsm
Efficiency Pump | Proven | Industrial | Motors/Drives | Pumps and Fans | per HP of motor size | Industrial_Radially split, multi-stage, vertical, in-line casing diffuser_3600rpm_1 to 1.9 HP motor_Variable Speed_ER 60 to 61 (PEI_VL 0.39 to 0.40) (PEI_CL 0.68 to 0.69) | ComAgIndPumps_v3_0.xlsm | All Commercial | 2020-04-21 | 965.59 | 10 |  | 585.7541 | 0 | 0.079392 | 0 | 0.23471 | 192.5444 | 0 | 0 | 0.13627 | 9999 | Efficiency Pump | Industrial_Radially split, multi-stage, vertical, in-line casing diffuser_3600rpm_1 to 1.9 HP motor_Variable Speed_ER 60 to 61 (PEI_VL 0.39 to 0.40) (PEI_CL 0.68 to 0.69) | Electric | Industrial | Motors/Drives | Pumps and Fans | Pump System Improvements | All Commercial | Any | Any | Any | Retail | per HP of motor size | current practice | 43942 | Active | Proven | 45046 |  | 965.59 | 0 | No longer used in ProCost | 0 | 10 |  | 585.7541 | 0 | 0.079392 | 0 | 0.23471 | 192.5444 | No | 0 | 0 | 0.13627 | No | 9999 | ComAgIndPumps_v3_0.xlsm
Efficiency Pump | Proven | Industrial | Motors/Drives | Pumps and Fans | per HP of motor size | Industrial_Radially split, multi-stage, vertical, in-line casing diffuser_3600rpm_1 to 1.9 HP motor_Variable Speed_ER 62 to 63 (PEI_VL 0.37 to 0.38) (PEI_CL 0.64 to 0.66) | ComAgIndPumps_v3_0.xlsm | All Commercial | 2020-04-21 | 1082.64 | 10 |  | 656.7546 | 0 | 0.089015 | 0 | 0.23471 | 192.5462 | 0 | 0 | 0.13627 | 9999 | Efficiency Pump | Industrial_Radially split, multi-stage, vertical, in-line casing diffuser_3600rpm_1 to 1.9 HP motor_Variable Speed_ER 62 to 63 (PEI_VL 0.37 to 0.38) (PEI_CL 0.64 to 0.66) | Electric | Industrial | Motors/Drives | Pumps and Fans | Pump System Improvements | All Commercial | Any | Any | Any | Retail | per HP of motor size | current practice | 43942 | Active | Proven | 45046 |  | 1082.64 | 0 | No longer used in ProCost | 0 | 10 |  | 656.7546 | 0 | 0.089015 | 0 | 0.23471 | 192.5462 | No | 0 | 0 | 0.13627 | No | 9999 | ComAgIndPumps_v3_0.xlsm
Efficiency Pump | Proven | Industrial | Motors/Drives | Pumps and Fans | per HP of motor size | Industrial_Radially split, multi-stage, vertical, in-line casing diffuser_3600rpm_1 to 4.9 HP motor_Constant Speed_ER 11 to 12 (PEI_CL 0.88 to 0.89) | ComAgIndPumps_v3_0.xlsm | All Commercial | 2020-04-21 | 173.63 | 10 |  | 325.6139 | 0 | 0.04034 | 0 | 0.70416 | 49.6937 | 0 | 0 | 0.42212 | 9999 | Efficiency Pump | Industrial_Radially split, multi-stage, vertical, in-line casing diffuser_3600rpm_1 to 4.9 HP motor_Constant Speed_ER 11 to 12 (PEI_CL 0.88 to 0.89) | Electric | Industrial | Motors/Drives | Pumps and Fans | Pump System Improvements | All Commercial | Any | Any | Any | Retail | per HP of motor size | current practice | 43942 | Active | Proven | 45046 |  | 173.63 | 0 | No longer used in ProCost | 0 | 10 |  | 325.6139 | 0 | 0.04034 | 0 | 0.70416 | 49.6937 | No | 0 | 0 | 0.42212 | No | 9999 | ComAgIndPumps_v3_0.xlsm
Efficiency Pump | Proven | Industrial | Motors/Drives | Pumps and Fans | per HP of motor size | Industrial_Radially split, multi-stage, vertical, in-line casing diffuser_3600rpm_1 to 4.9 HP motor_Constant Speed_ER 13 to 14 (PEI_CL 0.86 to 0.87) | ComAgIndPumps_v3_0.xlsm | All Commercial | 2020-04-21 | 214.49 | 10 |  | 402.2289 | 0 | 0.049832 | 0 | 0.70414 | 49.6956 | 0 | 0 | 0.42211 | 9999 | Efficiency Pump | Industrial_Radially split, multi-stage, vertical, in-line casing diffuser_3600rpm_1 to 4.9 HP motor_Constant Speed_ER 13 to 14 (PEI_CL 0.86 to 0.87) | Electric | Industrial | Motors/Drives | Pumps and Fans | Pump System Improvements | All Commercial | Any | Any | Any | Retail | per HP of motor size | current practice | 43942 | Active | Proven | 45046 |  | 214.49 | 0 | No longer used in ProCost | 0 | 10 |  | 402.2289 | 0 | 0.049832 | 0 | 0.70414 | 49.6956 | No | 0 | 0 | 0.42211 | No | 9999 | ComAgIndPumps_v3_0.xlsm
Efficiency Pump | Proven | Industrial | Motors/Drives | Pumps and Fans | per HP of motor size | Industrial_Radially split, multi-stage, vertical, in-line casing diffuser_3600rpm_1 to 4.9 HP motor_Constant Speed_ER 15 to 16 (PEI_CL 0.84 to 0.85) | ComAgIndPumps_v3_0.xlsm | All Commercial | 2020-04-21 | 255.34 | 10 |  | 478.844 | 0 | 0.059323 | 0 | 0.70416 | 49.6941 | 0 | 0 | 0.42212 | 9999 | Efficiency Pump | Industrial_Radially split, multi-stage, vertical, in-line casing diffuser_3600rpm_1 to 4.9 HP motor_Constant Speed_ER 15 to 16 (PEI_CL 0.84 to 0.85) | Electric | Industrial | Motors/Drives | Pumps and Fans | Pump System Improvements | All Commercial | Any | Any | Any | Retail | per HP of motor size | current practice | 43942 | Active | Proven | 45046 |  | 255.34 | 0 | No longer used in ProCost | 0 | 10 |  | 478.844 | 0 | 0.059323 | 0 | 0.70416 | 49.6941 | No | 0 | 0 | 0.42212 | No | 9999 | ComAgIndPumps_v3_0.xlsm
Efficiency Pump | Proven | Industrial | Motors/Drives | Pumps and Fans | per HP of motor size | Industrial_Radially split, multi-stage, vertical, in-line casing diffuser_3600rpm_1 to 4.9 HP motor_Constant Speed_ER 17 to 18 (PEI_CL 0.82 to 0.83) | ComAgIndPumps_v3_0.xlsm | All Commercial | 2020-04-21 | 296.2 | 10 |  | 555.459 | 0 | 0.068815 | 0 | 0.70414 | 49.6954 | 0 | 0 | 0.42211 | 9999 | Efficiency Pump | Industrial_Radially split, multi-stage, vertical, in-line casing diffuser_3600rpm_1 to 4.9 HP motor_Constant Speed_ER 17 to 18 (PEI_CL 0.82 to 0.83) | Electric | Industrial | Motors/Drives | Pumps and Fans | Pump System Improvements | All Commercial | Any | Any | Any | Retail | per HP of motor size | current practice | 43942 | Active | Proven | 45046 |  | 296.2 | 0 | No longer used in ProCost | 0 | 10 |  | 555.459 | 0 | 0.068815 | 0 | 0.70414 | 49.6954 | No | 0 | 0 | 0.42211 | No | 9999 | ComAgIndPumps_v3_0.xlsm
Efficiency Pump | Proven | Industrial | Motors/Drives | Pumps and Fans | per HP of motor size | Industrial_Radially split, multi-stage, vertical, in-line casing diffuser_3600rpm_1 to 4.9 HP motor_Constant Speed_ER 19 to 20 (PEI_CL 0.80 to 0.81) | ComAgIndPumps_v3_0.xlsm | All Commercial | 2020-04-21 | 337.05 | 10 |  | 632.074 | 0 | 0.078307 | 0 | 0.70415 | 49.6944 | 0 | 0 | 0.42212 | 9999 | Efficiency Pump | Industrial_Radially split, multi-stage, vertical, in-line casing diffuser_3600rpm_1 to 4.9 HP motor_Constant Speed_ER 19 to 20 (PEI_CL 0.80 to 0.81) | Electric | Industrial | Motors/Drives | Pumps and Fans | Pump System Improvements | All Commercial | Any | Any | Any | Retail | per HP of motor size | current practice | 43942 | Active | Proven | 45046 |  | 337.05 | 0 | No longer used in ProCost | 0 | 10 |  | 632.074 | 0 | 0.078307 | 0 | 0.70415 | 49.6944 | No | 0 | 0 | 0.42212 | No | 9999 | ComAgIndPumps_v3_0.xlsm
Efficiency Pump | Proven | Industrial | Motors/Drives | Pumps and Fans | per HP of motor size | Industrial_Radially split, multi-stage, vertical, in-line casing diffuser_3600rpm_1 to 4.9 HP motor_Constant Speed_ER 21 to 22 (PEI_CL 0.78 to 0.79) | ComAgIndPumps_v3_0.xlsm | All Commercial | 2020-04-21 | 377.91 | 10 |  | 708.6891 | 0 | 0.087799 | 0 | 0.70414 | 49.6954 | 0 | 0 | 0.42211 | 9999 | Efficiency Pump | Industrial_Radially split, multi-stage, vertical, in-line casing diffuser_3600rpm_1 to 4.9 HP motor_Constant Speed_ER 21 to 22 (PEI_CL 0.78 to 0.79) | Electric | Industrial | Motors/Drives | Pumps and Fans | Pump System Improvements | All Commercial | Any | Any | Any | Retail | per HP of motor size | current practice | 43942 | Active | Proven | 45046 |  | 377.91 | 0 | No longer used in ProCost | 0 | 10 |  | 708.6891 | 0 | 0.087799 | 0 | 0.70414 | 49.6954 | No | 0 | 0 | 0.42211 | No | 9999 | ComAgIndPumps_v3_0.xlsm
Efficiency Pump | Proven | Industrial | Motors/Drives | Pumps and Fans | per HP of motor size | Industrial_Radially split, multi-stage, vertical, in-line casing diffuser_3600rpm_1 to 4.9 HP motor_Constant Speed_ER 5 to 6 (PEI_CL 0.94 to 0.95) | ComAgIndPumps_v3_0.xlsm | All Commercial | 2020-04-21 | 51.07 | 10 |  | 95.7688 | 0 | 0.011865 | 0 | 0.70413 | 49.6968 | 0 | 0 | 0.4221 | 9999 | Efficiency Pump | Industrial_Radially split, multi-stage, vertical, in-line casing diffuser_3600rpm_1 to 4.9 HP motor_Constant Speed_ER 5 to 6 (PEI_CL 0.94 to 0.95) | Electric | Industrial | Motors/Drives | Pumps and Fans | Pump System Improvements | All Commercial | Any | Any | Any | Retail | per HP of motor size | current practice | 43942 | Active | Proven | 45046 |  | 51.07 | 0 | No longer used in ProCost | 0 | 10 |  | 95.7688 | 0 | 0.011865 | 0 | 0.70413 | 49.6968 | No | 0 | 0 | 0.4221 | No | 9999 | ComAgIndPumps_v3_0.xlsm
Efficiency Pump | Proven | Industrial | Motors/Drives | Pumps and Fans | per HP of motor size | Industrial_Radially split, multi-stage, vertical, in-line casing diffuser_3600rpm_1 to 4.9 HP motor_Constant Speed_ER 7 to 8 (PEI_CL 0.92 to 0.93) | ComAgIndPumps_v3_0.xlsm | All Commercial | 2020-04-21 | 91.92 | 10 |  | 172.3838 | 0 | 0.021356 | 0 | 0.70417 | 49.6923 | 0 | 0 | 0.42213 | 9999 | Efficiency Pump | Industrial_Radially split, multi-stage, vertical, in-line casing diffuser_3600rpm_1 to 4.9 HP motor_Constant Speed_ER 7 to 8 (PEI_CL 0.92 to 0.93) | Electric | Industrial | Motors/Drives | Pumps and Fans | Pump System Improvements | All Commercial | Any | Any | Any | Retail | per HP of motor size | current practice | 43942 | Active | Proven | 45046 |  | 91.92 | 0 | No longer used in ProCost | 0 | 10 |  | 172.3838 | 0 | 0.021356 | 0 | 0.70417 | 49.6923 | No | 0 | 0 | 0.42213 | No | 9999 | ComAgIndPumps_v3_0.xlsm
Efficiency Pump | Proven | Industrial | Motors/Drives | Pumps and Fans | per HP of motor size | Industrial_Radially split, multi-stage, vertical, in-line casing diffuser_3600rpm_1 to 4.9 HP motor_Constant Speed_ER 9 to 10 (PEI_CL 0.90 to 0.91) | ComAgIndPumps_v3_0.xlsm | All Commercial | 2020-04-21 | 132.78 | 10 |  | 248.9989 | 0 | 0.030848 | 0 | 0.70414 | 49.6958 | 0 | 0 | 0.42211 | 9999 | Efficiency Pump | Industrial_Radially split, multi-stage, vertical, in-line casing diffuser_3600rpm_1 to 4.9 HP motor_Constant Speed_ER 9 to 10 (PEI_CL 0.90 to 0.91) | Electric | Industrial | Motors/Drives | Pumps and Fans | Pump System Improvements | All Commercial | Any | Any | Any | Retail | per HP of motor size | current practice | 43942 | Active | Proven | 45046 |  | 132.78 | 0 | No longer used in ProCost | 0 | 10 |  | 248.9989 | 0 | 0.030848 | 0 | 0.70414 | 49.6958 | No | 0 | 0 | 0.42211 | No | 9999 | ComAgIndPumps_v3_0.xlsm
Efficiency Pump | Proven | Industrial | Motors/Drives | Pumps and Fans | per HP of motor size | Industrial_Radially split, multi-stage, vertical, in-line casing diffuser_3600rpm_10 to 24.9 HP motor_Constant Speed_ER 11 to 12 (PEI_CL 0.88 to 0.89) | ComAgIndPumps_v3_0.xlsm | All Commercial | 2020-04-21 | 44.53 | 10 |  | 377.4721 | 0 | 0.046765 | 0 | 3.1829 | -4.0596 | 0 | 0 | 1.9081 | 9999 | Efficiency Pump | Industrial_Radially split, multi-stage, vertical, in-line casing diffuser_3600rpm_10 to 24.9 HP motor_Constant Speed_ER 11 to 12 (PEI_CL 0.88 to 0.89) | Electric | Industrial | Motors/Drives | Pumps and Fans | Pump System Improvements | All Commercial | Any | Any | Any | Retail | per HP of motor size | current practice | 43942 | Active | Proven | 45046 |  | 44.53 | 0 | No longer used in ProCost | 0 | 10 |  | 377.4721 | 0 | 0.046765 | 0 | 3.1829 | -4.0596 | Yes | 0 | 0 | 1.9081 | Yes | 9999 | ComAgIndPumps_v3_0.xlsm
Efficiency Pump | Proven | Industrial | Motors/Drives | Pumps and Fans | per HP of motor size | Industrial_Radially split, multi-stage, vertical, in-line casing diffuser_3600rpm_10 to 24.9 HP motor_Constant Speed_ER 13 to 14 (PEI_CL 0.86 to 0.87) | ComAgIndPumps_v3_0.xlsm | All Commercial | 2020-04-21 | 55.01 | 10 |  | 466.289 | 0 | 0.057768 | 0 | 3.1828 | -4.0589 | 0 | 0 | 1.908 | 9999 | Efficiency Pump | Industrial_Radially split, multi-stage, vertical, in-line casing diffuser_3600rpm_10 to 24.9 HP motor_Constant Speed_ER 13 to 14 (PEI_CL 0.86 to 0.87) | Electric | Industrial | Motors/Drives | Pumps and Fans | Pump System Improvements | All Commercial | Any | Any | Any | Retail | per HP of motor size | current practice | 43942 | Active | Proven | 45046 |  | 55.01 | 0 | No longer used in ProCost | 0 | 10 |  | 466.289 | 0 | 0.057768 | 0 | 3.1828 | -4.0589 | Yes | 0 | 0 | 1.908 | Yes | 9999 | ComAgIndPumps_v3_0.xlsm
Efficiency Pump | Proven | Industrial | Motors/Drives | Pumps and Fans | per HP of motor size | Industrial_Radially split, multi-stage, vertical, in-line casing diffuser_3600rpm_10 to 24.9 HP motor_Constant Speed_ER 15 to 16 (PEI_CL 0.84 to 0.85) | ComAgIndPumps_v3_0.xlsm | All Commercial | 2020-04-21 | 65.49 | 10 |  | 555.106 | 0 | 0.068771 | 0 | 3.1827 | -4.0585 | 0 | 0 | 1.9079 | 9999 | Efficiency Pump | Industrial_Radially split, multi-stage, vertical, in-line casing diffuser_3600rpm_10 to 24.9 HP motor_Constant Speed_ER 15 to 16 (PEI_CL 0.84 to 0.85) | Electric | Industrial | Motors/Drives | Pumps and Fans | Pump System Improvements | All Commercial | Any | Any | Any | Retail | per HP of motor size | current practice | 43942 | Active | Proven | 45046 |  | 65.49 | 0 | No longer used in ProCost | 0 | 10 |  | 555.106 | 0 | 0.068771 | 0 | 3.1827 | -4.0585 | Yes | 0 | 0 | 1.9079 | Yes | 9999 | ComAgIndPumps_v3_0.xlsm
Efficiency Pump | Proven | Industrial | Motors/Drives | Pumps and Fans | per HP of motor size | Industrial_Radially split, multi-stage, vertical, in-line casing diffuser_3600rpm_10 to 24.9 HP motor_Constant Speed_ER 17 to 18 (PEI_CL 0.82 to 0.83) | ComAgIndPumps_v3_0.xlsm | All Commercial | 2020-04-21 | 75.97 | 10 |  | 643.9229 | 0 | 0.079775 | 0 | 3.1826 | -4.0581 | 0 | 0 | 1.9079 | 9999 | Efficiency Pump | Industrial_Radially split, multi-stage, vertical, in-line casing diffuser_3600rpm_10 to 24.9 HP motor_Constant Speed_ER 17 to 18 (PEI_CL 0.82 to 0.83) | Electric | Industrial | Motors/Drives | Pumps and Fans | Pump System Improvements | All Commercial | Any | Any | Any | Retail | per HP of motor size | current practice | 43942 | Active | Proven | 45046 |  | 75.97 | 0 | No longer used in ProCost | 0 | 10 |  | 643.9229 | 0 | 0.079775 | 0 | 3.1826 | -4.0581 | Yes | 0 | 0 | 1.9079 | Yes | 9999 | ComAgIndPumps_v3_0.xlsm
Efficiency Pump | Proven | Industrial | Motors/Drives | Pumps and Fans | per HP of motor size | Industrial_Radially split, multi-stage, vertical, in-line casing diffuser_3600rpm_10 to 24.9 HP motor_Constant Speed_ER 19 to 20 (PEI_CL 0.80 to 0.81) | ComAgIndPumps_v3_0.xlsm | All Commercial | 2020-04-21 | 86.45 | 10 |  | 732.7399 | 0 | 0.090778 | 0 | 3.1826 | -4.0579 | 0 | 0 | 1.9078 | 9999 | Efficiency Pump | Industrial_Radially split, multi-stage, vertical, in-line casing diffuser_3600rpm_10 to 24.9 HP motor_Constant Speed_ER 19 to 20 (PEI_CL 0.80 to 0.81) | Electric | Industrial | Motors/Drives | Pumps and Fans | Pump System Improvements | All Commercial | Any | Any | Any | Retail | per HP of motor size | current practice | 43942 | Active | Proven | 45046 |  | 86.45 | 0 | No longer used in ProCost | 0 | 10 |  | 732.7399 | 0 | 0.090778 | 0 | 3.1826 | -4.0579 | Yes | 0 | 0 | 1.9078 | Yes | 9999 | ComAgIndPumps_v3_0.xlsm
Efficiency Pump | Proven | Industrial | Motors/Drives | Pumps and Fans | per HP of motor size | Industrial_Radially split, multi-stage, vertical, in-line casing diffuser_3600rpm_10 to 24.9 HP motor_Constant Speed_ER 21 to 22 (PEI_CL 0.78 to 0.79) | ComAgIndPumps_v3_0.xlsm | All Commercial | 2020-04-21 | 96.92 | 10 |  | 821.5568 | 0 | 0.10178 | 0 | 3.1829 | -4.0593 | 0 | 0 | 1.908 | 9999 | Efficiency Pump | Industrial_Radially split, multi-stage, vertical, in-line casing diffuser_3600rpm_10 to 24.9 HP motor_Constant Speed_ER 21 to 22 (PEI_CL 0.78 to 0.79) | Electric | Industrial | Motors/Drives | Pumps and Fans | Pump System Improvements | All Commercial | Any | Any | Any | Retail | per HP of motor size | current practice | 43942 | Active | Proven | 45046 |  | 96.92 | 0 | No longer used in ProCost | 0 | 10 |  | 821.5568 | 0 | 0.10178 | 0 | 3.1829 | -4.0593 | Yes | 0 | 0 | 1.908 | Yes | 9999 | ComAgIndPumps_v3_0.xlsm
Efficiency Pump | Proven | Industrial | Motors/Drives | Pumps and Fans | per HP of motor size | Industrial_Radially split, multi-stage, vertical, in-line casing diffuser_3600rpm_10 to 24.9 HP motor_Constant Speed_ER 5 to 6 (PEI_CL 0.94 to 0.95) | ComAgIndPumps_v3_0.xlsm | All Commercial | 2020-04-21 | 13.1 | 10 |  | 111.0212 | 0 | 0.013754 | 0 | 3.1822 | -4.0561 | 0 | 0 | 1.9076 | 9999 | Efficiency Pump | Industrial_Radially split, multi-stage, vertical, in-line casing diffuser_3600rpm_10 to 24.9 HP motor_Constant Speed_ER 5 to 6 (PEI_CL 0.94 to 0.95) | Electric | Industrial | Motors/Drives | Pumps and Fans | Pump System Improvements | All Commercial | Any | Any | Any | Retail | per HP of motor size | current practice | 43942 | Active | Proven | 45046 |  | 13.1 | 0 | No longer used in ProCost | 0 | 10 |  | 111.0212 | 0 | 0.013754 | 0 | 3.1822 | -4.0561 | Yes | 0 | 0 | 1.9076 | Yes | 9999 | ComAgIndPumps_v3_0.xlsm
Efficiency Pump | Proven | Industrial | Motors/Drives | Pumps and Fans | per HP of motor size | Industrial_Radially split, multi-stage, vertical, in-line casing diffuser_3600rpm_10 to 24.9 HP motor_Constant Speed_ER 7 to 8 (PEI_CL 0.92 to 0.93) | ComAgIndPumps_v3_0.xlsm | All Commercial | 2020-04-21 | 23.58 | 10 |  | 199.8382 | 0 | 0.024758 | 0 | 3.1822 | -4.0561 | 0 | 0 | 1.9076 | 9999 | Efficiency Pump | Industrial_Radially split, multi-stage, vertical, in-line casing diffuser_3600rpm_10 to 24.9 HP motor_Constant Speed_ER 7 to 8 (PEI_CL 0.92 to 0.93) | Electric | Industrial | Motors/Drives | Pumps and Fans | Pump System Improvements | All Commercial | Any | Any | Any | Retail | per HP of motor size | current practice | 43942 | Active | Proven | 45046 |  | 23.58 | 0 | No longer used in ProCost | 0 | 10 |  | 199.8382 | 0 | 0.024758 | 0 | 3.1822 | -4.0561 | Yes | 0 | 0 | 1.9076 | Yes | 9999 | ComAgIndPumps_v3_0.xlsm
Efficiency Pump | Proven | Industrial | Motors/Drives | Pumps and Fans | per HP of motor size | Industrial_Radially split, multi-stage, vertical, in-line casing diffuser_3600rpm_10 to 24.9 HP motor_Constant Speed_ER 9 to 10 (PEI_CL 0.90 to 0.91) | ComAgIndPumps_v3_0.xlsm | All Commercial | 2020-04-21 | 34.05 | 10 |  | 288.6551 | 0 | 0.035761 | 0 | 3.1831 | -4.0606 | 0 | 0 | 1.9082 | 9999 | Efficiency Pump | Industrial_Radially split, multi-stage, vertical, in-line casing diffuser_3600rpm_10 to 24.9 HP motor_Constant Speed_ER 9 to 10 (PEI_CL 0.90 to 0.91) | Electric | Industrial | Motors/Drives | Pumps and Fans | Pump System Improvements | All Commercial | Any | Any | Any | Retail | per HP of motor size | current practice | 43942 | Active | Proven | 45046 |  | 34.05 | 0 | No longer used in ProCost | 0 | 10 |  | 288.6551 | 0 | 0.035761 | 0 | 3.1831 | -4.0606 | Yes | 0 | 0 | 1.9082 | Yes | 9999 | ComAgIndPumps_v3_0.xlsm
Efficiency Pump | Proven | Industrial | Motors/Drives | Pumps and Fans | per HP of motor size | Industrial_Radially split, multi-stage, vertical, in-line casing diffuser_3600rpm_10 to 24.9 HP motor_Variable Speed_ER 52 to 53 (PEI_VL 0.47 to 0.48) (PEI_CL 0.92 to 0.94) | ComAgIndPumps_v3_0.xlsm | All Commercial | 2020-04-21 | 25.71 | 10 |  | 102.8853 | 0 | 0.013945 | 0 | 1.5483 | 11.4813 | 0 | 0 | 0.89896 | 9999 | Efficiency Pump | Industrial_Radially split, multi-stage, vertical, in-line casing diffuser_3600rpm_10 to 24.9 HP motor_Variable Speed_ER 52 to 53 (PEI_VL 0.47 to 0.48) (PEI_CL 0.92 to 0.94) | Electric | Industrial | Motors/Drives | Pumps and Fans | Pump System Improvements | All Commercial | Any | Any | Any | Retail | per HP of motor size | current practice | 43942 | Active | Proven | 45046 |  | 25.71 | 0 | No longer used in ProCost | 0 | 10 |  | 102.8853 | 0 | 0.013945 | 0 | 1.5483 | 11.4813 | Yes | 0 | 0 | 0.89896 | No | 9999 | ComAgIndPumps_v3_0.xlsm
Efficiency Pump | Proven | Industrial | Motors/Drives | Pumps and Fans | per HP of motor size | Industrial_Radially split, multi-stage, vertical, in-line casing diffuser_3600rpm_10 to 24.9 HP motor_Variable Speed_ER 54 to 55 (PEI_VL 0.45 to 0.46) (PEI_CL 0.88 to 0.90) | ComAgIndPumps_v3_0.xlsm | All Commercial | 2020-04-21 | 46.28 | 10 |  | 185.1935 | 0 | 0.025101 | 0 | 1.5483 | 11.4827 | 0 | 0 | 0.89892 | 9999 | Efficiency Pump | Industrial_Radially split, multi-stage, vertical, in-line casing diffuser_3600rpm_10 to 24.9 HP motor_Variable Speed_ER 54 to 55 (PEI_VL 0.45 to 0.46) (PEI_CL 0.88 to 0.90) | Electric | Industrial | Motors/Drives | Pumps and Fans | Pump System Improvements | All Commercial | Any | Any | Any | Retail | per HP of motor size | current practice | 43942 | Active | Proven | 45046 |  | 46.28 | 0 | No longer used in ProCost | 0 | 10 |  | 185.1935 | 0 | 0.025101 | 0 | 1.5483 | 11.4827 | Yes | 0 | 0 | 0.89892 | No | 9999 | ComAgIndPumps_v3_0.xlsm
Efficiency Pump | Proven | Industrial | Motors/Drives | Pumps and Fans | per HP of motor size | Industrial_Radially split, multi-stage, vertical, in-line casing diffuser_3600rpm_10 to 24.9 HP motor_Variable Speed_ER 56 to 57 (PEI_VL 0.43 to 0.44) (PEI_CL 0.84 to 0.86) | ComAgIndPumps_v3_0.xlsm | All Commercial | 2020-04-21 | 66.85 | 10 |  | 267.5018 | 0 | 0.036257 | 0 | 1.5482 | 11.4832 | 0 | 0 | 0.89891 | 9999 | Efficiency Pump | Industrial_Radially split, multi-stage, vertical, in-line casing diffuser_3600rpm_10 to 24.9 HP motor_Variable Speed_ER 56 to 57 (PEI_VL 0.43 to 0.44) (PEI_CL 0.84 to 0.86) | Electric | Industrial | Motors/Drives | Pumps and Fans | Pump System Improvements | All Commercial | Any | Any | Any | Retail | per HP of motor size | current practice | 43942 | Active | Proven | 45046 |  | 66.85 | 0 | No longer used in ProCost | 0 | 10 |  | 267.5018 | 0 | 0.036257 | 0 | 1.5482 | 11.4832 | Yes | 0 | 0 | 0.89891 | No | 9999 | ComAgIndPumps_v3_0.xlsm
Efficiency Pump | Proven | Industrial | Motors/Drives | Pumps and Fans | per HP of motor size | Industrial_Radially split, multi-stage, vertical, in-line casing diffuser_3600rpm_10 to 24.9 HP motor_Variable Speed_ER 58 to 59 (PEI_VL 0.41 to 0.42) (PEI_CL 0.80 to 0.82) | ComAgIndPumps_v3_0.xlsm | All Commercial | 2020-04-21 | 87.42 | 10 |  | 349.81 | 0 | 0.047412 | 0 | 1.5482 | 11.4835 | 0 | 0 | 0.8989 | 9999 | Efficiency Pump | Industrial_Radially split, multi-stage, vertical, in-line casing diffuser_3600rpm_10 to 24.9 HP motor_Variable Speed_ER 58 to 59 (PEI_VL 0.41 to 0.42) (PEI_CL 0.80 to 0.82) | Electric | Industrial | Motors/Drives | Pumps and Fans | Pump System Improvements | All Commercial | Any | Any | Any | Retail | per HP of motor size | current practice | 43942 | Active | Proven | 45046 |  | 87.42 | 0 | No longer used in ProCost | 0 | 10 |  | 349.81 | 0 | 0.047412 | 0 | 1.5482 | 11.4835 | Yes | 0 | 0 | 0.8989 | No | 9999 | ComAgIndPumps_v3_0.xlsm
Efficiency Pump | Proven | Industrial | Motors/Drives | Pumps and Fans | per HP of motor size | Industrial_Radially split, multi-stage, vertical, in-line casing diffuser_3600rpm_10 to 24.9 HP motor_Variable Speed_ER 60 to 61 (PEI_VL 0.39 to 0.40) (PEI_CL 0.77 to 0.79) | ComAgIndPumps_v3_0.xlsm | All Commercial | 2020-04-21 | 107.99 | 10 |  | 432.1182 | 0 | 0.058568 | 0 | 1.5482 | 11.4837 | 0 | 0 | 0.89889 | 9999 | Efficiency Pump | Industrial_Radially split, multi-stage, vertical, in-line casing diffuser_3600rpm_10 to 24.9 HP motor_Variable Speed_ER 60 to 61 (PEI_VL 0.39 to 0.40) (PEI_CL 0.77 to 0.79) | Electric | Industrial | Motors/Drives | Pumps and Fans | Pump System Improvements | All Commercial | Any | Any | Any | Retail | per HP of motor size | current practice | 43942 | Active | Proven | 45046 |  | 107.99 | 0 | No longer used in ProCost | 0 | 10 |  | 432.1182 | 0 | 0.058568 | 0 | 1.5482 | 11.4837 | Yes | 0 | 0 | 0.89889 | No | 9999 | ComAgIndPumps_v3_0.xlsm
Efficiency Pump | Proven | Industrial | Motors/Drives | Pumps and Fans | per HP of motor size | Industrial_Radially split, multi-stage, vertical, in-line casing diffuser_3600rpm_10 to 24.9 HP motor_Variable Speed_ER 62 to 63 (PEI_VL 0.37 to 0.38) (PEI_CL 0.73 to 0.75) | ComAgIndPumps_v3_0.xlsm | All Commercial | 2020-04-21 | 128.56 | 10 |  | 514.4265 | 0 | 0.069724 | 0 | 1.5482 | 11.4838 | 0 | 0 | 0.89889 | 9999 | Efficiency Pump | Industrial_Radially split, multi-stage, vertical, in-line casing diffuser_3600rpm_10 to 24.9 HP motor_Variable Speed_ER 62 to 63 (PEI_VL 0.37 to 0.38) (PEI_CL 0.73 to 0.75) | Electric | Industrial | Motors/Drives | Pumps and Fans | Pump System Improvements | All Commercial | Any | Any | Any | Retail | per HP of motor size | current practice | 43942 | Active | Proven | 45046 |  | 128.56 | 0 | No longer used in ProCost | 0 | 10 |  | 514.4265 | 0 | 0.069724 | 0 | 1.5482 | 11.4838 | Yes | 0 | 0 | 0.89889 | No | 9999 | ComAgIndPumps_v3_0.xlsm
Efficiency Pump | Proven | Industrial | Motors/Drives | Pumps and Fans | per HP of motor size | Industrial_Radially split, multi-stage, vertical, in-line casing diffuser_3600rpm_100 to 200 HP motor_Constant Speed_ER 11 to 12 (PEI_CL 0.88 to 0.89) | ComAgIndPumps_v3_0.xlsm | All Commercial | 2020-04-21 | 8.91 | 10 |  | 427.6888 | 0 | 0.052986 | 0 | 18.0237 | -16.633 | 0 | 0 | 10.8046 | 9999 | Efficiency Pump | Industrial_Radially split, multi-stage, vertical, in-line casing diffuser_3600rpm_100 to 200 HP motor_Constant Speed_ER 11 to 12 (PEI_CL 0.88 to 0.89) | Electric | Industrial | Motors/Drives | Pumps and Fans | Pump System Improvements | All Commercial | Any | Any | Any | Retail | per HP of motor size | current practice | 43942 | Active | Proven | 45046 |  | 8.91 | 0 | No longer used in ProCost | 0 | 10 |  | 427.6888 | 0 | 0.052986 | 0 | 18.0237 | -16.633 | Yes | 0 | 0 | 10.8046 | Yes | 9999 | ComAgIndPumps_v3_0.xlsm
Efficiency Pump | Proven | Industrial | Motors/Drives | Pumps and Fans | per HP of motor size | Industrial_Radially split, multi-stage, vertical, in-line casing diffuser_3600rpm_100 to 200 HP motor_Constant Speed_ER 13 to 14 (PEI_CL 0.86 to 0.87) | ComAgIndPumps_v3_0.xlsm | All Commercial | 2020-04-21 | 11.01 | 10 |  | 528.3215 | 0 | 0.065453 | 0 | 18.0179 | -16.6321 | 0 | 0 | 10.8011 | 9999 | Efficiency Pump | Industrial_Radially split, multi-stage, vertical, in-line casing diffuser_3600rpm_100 to 200 HP motor_Constant Speed_ER 13 to 14 (PEI_CL 0.86 to 0.87) | Electric | Industrial | Motors/Drives | Pumps and Fans | Pump System Improvements | All Commercial | Any | Any | Any | Retail | per HP of motor size | current practice | 43942 | Active | Proven | 45046 |  | 11.01 | 0 | No longer used in ProCost | 0 | 10 |  | 528.3215 | 0 | 0.065453 | 0 | 18.0179 | -16.6321 | Yes | 0 | 0 | 10.8011 | Yes | 9999 | ComAgIndPumps_v3_0.xlsm
Efficiency Pump | Proven | Industrial | Motors/Drives | Pumps and Fans | per HP of motor size | Industrial_Radially split, multi-stage, vertical, in-line casing diffuser_3600rpm_100 to 200 HP motor_Constant Speed_ER 15 to 16 (PEI_CL 0.84 to 0.85) | ComAgIndPumps_v3_0.xlsm | All Commercial | 2020-04-21 | 13.11 | 10 |  | 628.9542 | 0 | 0.07792 | 0 | 18.014 | -16.6316 | 0 | 0 | 10.7988 | 9999 | Efficiency Pump | Industrial_Radially split, multi-stage, vertical, in-line casing diffuser_3600rpm_100 to 200 HP motor_Constant Speed_ER 15 to 16 (PEI_CL 0.84 to 0.85) | Electric | Industrial | Motors/Drives | Pumps and Fans | Pump System Improvements | All Commercial | Any | Any | Any | Retail | per HP of motor size | current practice | 43942 | Active | Proven | 45046 |  | 13.11 | 0 | No longer used in ProCost | 0 | 10 |  | 628.9542 | 0 | 0.07792 | 0 | 18.014 | -16.6316 | Yes | 0 | 0 | 10.7988 | Yes | 9999 | ComAgIndPumps_v3_0.xlsm
Efficiency Pump | Proven | Industrial | Motors/Drives | Pumps and Fans | per HP of motor size | Industrial_Radially split, multi-stage, vertical, in-line casing diffuser_3600rpm_100 to 200 HP motor_Constant Speed_ER 17 to 18 (PEI_CL 0.82 to 0.83) | ComAgIndPumps_v3_0.xlsm | All Commercial | 2020-04-21 | 15.2 | 10 |  | 729.5868 | 0 | 0.090388 | 0 | 18.023 | -16.6329 | 0 | 0 | 10.8042 | 9999 | Efficiency Pump | Industrial_Radially split, multi-stage, vertical, in-line casing diffuser_3600rpm_100 to 200 HP motor_Constant Speed_ER 17 to 18 (PEI_CL 0.82 to 0.83) | Electric | Industrial | Motors/Drives | Pumps and Fans | Pump System Improvements | All Commercial | Any | Any | Any | Retail | per HP of motor size | current practice | 43942 | Active | Proven | 45046 |  | 15.2 | 0 | No longer used in ProCost | 0 | 10 |  | 729.5868 | 0 | 0.090388 | 0 | 18.023 | -16.6329 | Yes | 0 | 0 | 10.8042 | Yes | 9999 | ComAgIndPumps_v3_0.xlsm
Efficiency Pump | Proven | Industrial | Motors/Drives | Pumps and Fans | per HP of motor size | Industrial_Radially split, multi-stage, vertical, in-line casing diffuser_3600rpm_100 to 200 HP motor_Constant Speed_ER 19 to 20 (PEI_CL 0.80 to 0.81) | ComAgIndPumps_v3_0.xlsm | All Commercial | 2020-04-21 | 17.3 | 10 |  | 830.2195 | 0 | 0.10285 | 0 | 18.0194 | -16.6324 | 0 | 0 | 10.802 | 9999 | Efficiency Pump | Industrial_Radially split, multi-stage, vertical, in-line casing diffuser_3600rpm_100 to 200 HP motor_Constant Speed_ER 19 to 20 (PEI_CL 0.80 to 0.81) | Electric | Industrial | Motors/Drives | Pumps and Fans | Pump System Improvements | All Commercial | Any | Any | Any | Retail | per HP of motor size | current practice | 43942 | Active | Proven | 45046 |  | 17.3 | 0 | No longer used in ProCost | 0 | 10 |  | 830.2195 | 0 | 0.10285 | 0 | 18.0194 | -16.6324 | Yes | 0 | 0 | 10.802 | Yes | 9999 | ComAgIndPumps_v3_0.xlsm
Efficiency Pump | Proven | Industrial | Motors/Drives | Pumps and Fans | per HP of motor size | Industrial_Radially split, multi-stage, vertical, in-line casing diffuser_3600rpm_100 to 200 HP motor_Constant Speed_ER 21 to 22 (PEI_CL 0.78 to 0.79) | ComAgIndPumps_v3_0.xlsm | All Commercial | 2020-04-21 | 19.4 | 10 |  | 930.8521 | 0 | 0.11532 | 0 | 18.0166 | -16.6319 | 0 | 0 | 10.8004 | 9999 | Efficiency Pump | Industrial_Radially split, multi-stage, vertical, in-line casing diffuser_3600rpm_100 to 200 HP motor_Constant Speed_ER 21 to 22 (PEI_CL 0.78 to 0.79) | Electric | Industrial | Motors/Drives | Pumps and Fans | Pump System Improvements | All Commercial | Any | Any | Any | Retail | per HP of motor size | current practice | 43942 | Active | Proven | 45046 |  | 19.4 | 0 | No longer used in ProCost | 0 | 10 |  | 930.8521 | 0 | 0.11532 | 0 | 18.0166 | -16.6319 | Yes | 0 | 0 | 10.8004 | Yes | 9999 | ComAgIndPumps_v3_0.xlsm
Efficiency Pump | Proven | Industrial | Motors/Drives | Pumps and Fans | per HP of motor size | Industrial_Radially split, multi-stage, vertical, in-line casing diffuser_3600rpm_100 to 200 HP motor_Constant Speed_ER 5 to 6 (PEI_CL 0.94 to 0.95) | ComAgIndPumps_v3_0.xlsm | All Commercial | 2020-04-21 | 2.62 | 10 |  | 125.7908 | 0 | 0.015584 | 0 | 18.0278 | -16.6336 | 0 | 0 | 10.807 | 9999 | Efficiency Pump | Industrial_Radially split, multi-stage, vertical, in-line casing diffuser_3600rpm_100 to 200 HP motor_Constant Speed_ER 5 to 6 (PEI_CL 0.94 to 0.95) | Electric | Industrial | Motors/Drives | Pumps and Fans | Pump System Improvements | All Commercial | Any | Any | Any | Retail | per HP of motor size | current practice | 43942 | Active | Proven | 45046 |  | 2.62 | 0 | No longer used in ProCost | 0 | 10 |  | 125.7908 | 0 | 0.015584 | 0 | 18.0278 | -16.6336 | Yes | 0 | 0 | 10.807 | Yes | 9999 | ComAgIndPumps_v3_0.xlsm
Efficiency Pump | Proven | Industrial | Motors/Drives | Pumps and Fans | per HP of motor size | Industrial_Radially split, multi-stage, vertical, in-line casing diffuser_3600rpm_100 to 200 HP motor_Constant Speed_ER 7 to 8 (PEI_CL 0.92 to 0.93) | ComAgIndPumps_v3_0.xlsm | All Commercial | 2020-04-21 | 4.72 | 10 |  | 226.4235 | 0 | 0.028051 | 0 | 18.0125 | -16.6313 | 0 | 0 | 10.7979 | 9999 | Efficiency Pump | Industrial_Radially split, multi-stage, vertical, in-line casing diffuser_3600rpm_100 to 200 HP motor_Constant Speed_ER 7 to 8 (PEI_CL 0.92 to 0.93) | Electric | Industrial | Motors/Drives | Pumps and Fans | Pump System Improvements | All Commercial | Any | Any | Any | Retail | per HP of motor size | current practice | 43942 | Active | Proven | 45046 |  | 4.72 | 0 | No longer used in ProCost | 0 | 10 |  | 226.4235 | 0 | 0.028051 | 0 | 18.0125 | -16.6313 | Yes | 0 | 0 | 10.7979 | Yes | 9999 | ComAgIndPumps_v3_0.xlsm
Efficiency Pump | Proven | Industrial | Motors/Drives | Pumps and Fans | per HP of motor size | Industrial_Radially split, multi-stage, vertical, in-line casing diffuser_3600rpm_100 to 200 HP motor_Constant Speed_ER 9 to 10 (PEI_CL 0.90 to 0.91) | ComAgIndPumps_v3_0.xlsm | All Commercial | 2020-04-21 | 6.82 | 10 |  | 327.0562 | 0 | 0.040519 | 0 | 18.0066 | -16.6304 | 0 | 0 | 10.7944 | 9999 | Efficiency Pump | Industrial_Radially split, multi-stage, vertical, in-line casing diffuser_3600rpm_100 to 200 HP motor_Constant Speed_ER 9 to 10 (PEI_CL 0.90 to 0.91) | Electric | Industrial | Motors/Drives | Pumps and Fans | Pump System Improvements | All Commercial | Any | Any | Any | Retail | per HP of motor size | current practice | 43942 | Active | Proven | 45046 |  | 6.82 | 0 | No longer used in ProCost | 0 | 10 |  | 327.0562 | 0 | 0.040519 | 0 | 18.0066 | -16.6304 | Yes | 0 | 0 | 10.7944 | Yes | 9999 | ComAgIndPumps_v3_0.xlsm
Efficiency Pump | Proven | Industrial | Motors/Drives | Pumps and Fans | per HP of motor size | Industrial_Radially split, multi-stage, vertical, in-line casing diffuser_3600rpm_100 to 200 HP motor_Variable Speed_ER 54 to 55 (PEI_VL 0.45 to 0.46) (PEI_CL 0.90 to 0.92) | ComAgIndPumps_v3_0.xlsm | All Commercial | 2020-04-21 | 5.27 | 10 |  | 116.5726 | 0 | 0.0158 | 0 | 8.5584 | -15.0176 | 0 | 0 | 4.9691 | 9999 | Efficiency Pump | Industrial_Radially split, multi-stage, vertical, in-line casing diffuser_3600rpm_100 to 200 HP motor_Variable Speed_ER 54 to 55 (PEI_VL 0.45 to 0.46) (PEI_CL 0.90 to 0.92) | Electric | Industrial | Motors/Drives | Pumps and Fans | Pump System Improvements | All Commercial | Any | Any | Any | Retail | per HP of motor size | current practice | 43942 | Active | Proven | 45046 |  | 5.27 | 0 | No longer used in ProCost | 0 | 10 |  | 116.5726 | 0 | 0.0158 | 0 | 8.5584 | -15.0176 | Yes | 0 | 0 | 4.9691 | Yes | 9999 | ComAgIndPumps_v3_0.xlsm
Efficiency Pump | Proven | Industrial | Motors/Drives | Pumps and Fans | per HP of motor size | Industrial_Radially split, multi-stage, vertical, in-line casing diffuser_3600rpm_100 to 200 HP motor_Variable Speed_ER 56 to 57 (PEI_VL 0.43 to 0.44) (PEI_CL 0.86 to 0.88) | ComAgIndPumps_v3_0.xlsm | All Commercial | 2020-04-21 | 9.48 | 10 |  | 209.8306 | 0 | 0.02844 | 0 | 8.5639 | -15.0213 | 0 | 0 | 4.9722 | 9999 | Efficiency Pump | Industrial_Radially split, multi-stage, vertical, in-line casing diffuser_3600rpm_100 to 200 HP motor_Variable Speed_ER 56 to 57 (PEI_VL 0.43 to 0.44) (PEI_CL 0.86 to 0.88) | Electric | Industrial | Motors/Drives | Pumps and Fans | Pump System Improvements | All Commercial | Any | Any | Any | Retail | per HP of motor size | current practice | 43942 | Active | Proven | 45046 |  | 9.48 | 0 | No longer used in ProCost | 0 | 10 |  | 209.8306 | 0 | 0.02844 | 0 | 8.5639 | -15.0213 | Yes | 0 | 0 | 4.9722 | Yes | 9999 | ComAgIndPumps_v3_0.xlsm
Efficiency Pump | Proven | Industrial | Motors/Drives | Pumps and Fans | per HP of motor size | Industrial_Radially split, multi-stage, vertical, in-line casing diffuser_3600rpm_100 to 200 HP motor_Variable Speed_ER 58 to 59 (PEI_VL 0.41 to 0.42) (PEI_CL 0.82 to 0.84) | ComAgIndPumps_v3_0.xlsm | All Commercial | 2020-04-21 | 13.69 | 10 |  | 303.0887 | 0 | 0.04108 | 0 | 8.566 | -15.0227 | 0 | 0 | 4.9734 | 9999 | Efficiency Pump | Industrial_Radially split, multi-stage, vertical, in-line casing diffuser_3600rpm_100 to 200 HP motor_Variable Speed_ER 58 to 59 (PEI_VL 0.41 to 0.42) (PEI_CL 0.82 to 0.84) | Electric | Industrial | Motors/Drives | Pumps and Fans | Pump System Improvements | All Commercial | Any | Any | Any | Retail | per HP of motor size | current practice | 43942 | Active | Proven | 45046 |  | 13.69 | 0 | No longer used in ProCost | 0 | 10 |  | 303.0887 | 0 | 0.04108 | 0 | 8.566 | -15.0227 | Yes | 0 | 0 | 4.9734 | Yes | 9999 | ComAgIndPumps_v3_0.xlsm
Efficiency Pump | Proven | Industrial | Motors/Drives | Pumps and Fans | per HP of motor size | Industrial_Radially split, multi-stage, vertical, in-line casing diffuser_3600rpm_100 to 200 HP motor_Variable Speed_ER 60 to 61 (PEI_VL 0.39 to 0.40) (PEI_CL 0.78 to 0.80) | ComAgIndPumps_v3_0.xlsm | All Commercial | 2020-04-21 | 17.91 | 10 |  | 396.3467 | 0 | 0.05372 | 0 | 8.5623 | -15.0202 | 0 | 0 | 4.9713 | 9999 | Efficiency Pump | Industrial_Radially split, multi-stage, vertical, in-line casing diffuser_3600rpm_100 to 200 HP motor_Variable Speed_ER 60 to 61 (PEI_VL 0.39 to 0.40) (PEI_CL 0.78 to 0.80) | Electric | Industrial | Motors/Drives | Pumps and Fans | Pump System Improvements | All Commercial | Any | Any | Any | Retail | per HP of motor size | current practice | 43942 | Active | Proven | 45046 |  | 17.91 | 0 | No longer used in ProCost | 0 | 10 |  | 396.3467 | 0 | 0.05372 | 0 | 8.5623 | -15.0202 | Yes | 0 | 0 | 4.9713 | Yes | 9999 | ComAgIndPumps_v3_0.xlsm
Efficiency Pump | Proven | Industrial | Motors/Drives | Pumps and Fans | per HP of motor size | Industrial_Radially split, multi-stage, vertical, in-line casing diffuser_3600rpm_100 to 200 HP motor_Variable Speed_ER 62 to 63 (PEI_VL 0.37 to 0.38) (PEI_CL 0.74 to 0.76) | ComAgIndPumps_v3_0.xlsm | All Commercial | 2020-04-21 | 22.12 | 10 |  | 489.6048 | 0 | 0.06636 | 0 | 8.5639 | -15.0213 | 0 | 0 | 4.9722 | 9999 | Efficiency Pump | Industrial_Radially split, multi-stage, vertical, in-line casing diffuser_3600rpm_100 to 200 HP motor_Variable Speed_ER 62 to 63 (PEI_VL 0.37 to 0.38) (PEI_CL 0.74 to 0.76) | Electric | Industrial | Motors/Drives | Pumps and Fans | Pump System Improvements | All Commercial | Any | Any | Any | Retail | per HP of motor size | current practice | 43942 | Active | Proven | 45046 |  | 22.12 | 0 | No longer used in ProCost | 0 | 10 |  | 489.6048 | 0 | 0.06636 | 0 | 8.5639 | -15.0213 | Yes | 0 | 0 | 4.9722 | Yes | 9999 | ComAgIndPumps_v3_0.xlsm
Efficiency Pump | Proven | Industrial | Motors/Drives | Pumps and Fans | per HP of motor size | Industrial_Radially split, multi-stage, vertical, in-line casing diffuser_3600rpm_2 to 2.9 HP motor_Variable Speed_ER 47 to 48 (PEI_VL 0.52 to 0.53) (PEI_CL 0.93 to 0.94) | ComAgIndPumps_v3_0.xlsm | All Commercial | 2020-04-21 | 103.59 | 10 |  | 88.7506 | 0 | 0.012029 | 0 | 0.33148 | 130.2398 | 0 | 0 | 0.19246 | 9999 | Efficiency Pump | Industrial_Radially split, multi-stage, vertical, in-line casing diffuser_3600rpm_2 to 2.9 HP motor_Variable Speed_ER 47 to 48 (PEI_VL 0.52 to 0.53) (PEI_CL 0.93 to 0.94) | Electric | Industrial | Motors/Drives | Pumps and Fans | Pump System Improvements | All Commercial | Any | Any | Any | Retail | per HP of motor size | current practice | 43942 | Active | Proven | 45046 |  | 103.59 | 0 | No longer used in ProCost | 0 | 10 |  | 88.7506 | 0 | 0.012029 | 0 | 0.33148 | 130.2398 | No | 0 | 0 | 0.19246 | No | 9999 | ComAgIndPumps_v3_0.xlsm
Efficiency Pump | Proven | Industrial | Motors/Drives | Pumps and Fans | per HP of motor size | Industrial_Radially split, multi-stage, vertical, in-line casing diffuser_3600rpm_2 to 2.9 HP motor_Variable Speed_ER 49 to 50 (PEI_VL 0.50 to 0.51) (PEI_CL 0.89 to 0.91) | ComAgIndPumps_v3_0.xlsm | All Commercial | 2020-04-21 | 186.46 | 10 |  | 159.7511 | 0 | 0.021652 | 0 | 0.33149 | 130.2381 | 0 | 0 | 0.19246 | 9999 | Efficiency Pump | Industrial_Radially split, multi-stage, vertical, in-line casing diffuser_3600rpm_2 to 2.9 HP motor_Variable Speed_ER 49 to 50 (PEI_VL 0.50 to 0.51) (PEI_CL 0.89 to 0.91) | Electric | Industrial | Motors/Drives | Pumps and Fans | Pump System Improvements | All Commercial | Any | Any | Any | Retail | per HP of motor size | current practice | 43942 | Active | Proven | 45046 |  | 186.46 | 0 | No longer used in ProCost | 0 | 10 |  | 159.7511 | 0 | 0.021652 | 0 | 0.33149 | 130.2381 | No | 0 | 0 | 0.19246 | No | 9999 | ComAgIndPumps_v3_0.xlsm
Efficiency Pump | Proven | Industrial | Motors/Drives | Pumps and Fans | per HP of motor size | Industrial_Radially split, multi-stage, vertical, in-line casing diffuser_3600rpm_2 to 2.9 HP motor_Variable Speed_ER 51 to 52 (PEI_VL 0.48 to 0.49) (PEI_CL 0.85 to 0.87) | ComAgIndPumps_v3_0.xlsm | All Commercial | 2020-04-21 | 269.33 | 10 |  | 230.7516 | 0 | 0.031276 | 0 | 0.33149 | 130.2375 | 0 | 0 | 0.19246 | 9999 | Efficiency Pump | Industrial_Radially split, multi-stage, vertical, in-line casing diffuser_3600rpm_2 to 2.9 HP motor_Variable Speed_ER 51 to 52 (PEI_VL 0.48 to 0.49) (PEI_CL 0.85 to 0.87) | Electric | Industrial | Motors/Drives | Pumps and Fans | Pump System Improvements | All Commercial | Any | Any | Any | Retail | per HP of motor size | current practice | 43942 | Active | Proven | 45046 |  | 269.33 | 0 | No longer used in ProCost | 0 | 10 |  | 230.7516 | 0 | 0.031276 | 0 | 0.33149 | 130.2375 | No | 0 | 0 | 0.19246 | No | 9999 | ComAgIndPumps_v3_0.xlsm
Efficiency Pump | Proven | Industrial | Motors/Drives | Pumps and Fans | per HP of motor size | Industrial_Radially split, multi-stage, vertical, in-line casing diffuser_3600rpm_2 to 2.9 HP motor_Variable Speed_ER 53 to 54 (PEI_VL 0.46 to 0.47) (PEI_CL 0.82 to 0.84) | ComAgIndPumps_v3_0.xlsm | All Commercial | 2020-04-21 | 352.2 | 10 |  | 301.7521 | 0 | 0.040899 | 0 | 0.33149 | 130.2372 | 0 | 0 | 0.19246 | 9999 | Efficiency Pump | Industrial_Radially split, multi-stage, vertical, in-line casing diffuser_3600rpm_2 to 2.9 HP motor_Variable Speed_ER 53 to 54 (PEI_VL 0.46 to 0.47) (PEI_CL 0.82 to 0.84) | Electric | Industrial | Motors/Drives | Pumps and Fans | Pump System Improvements | All Commercial | Any | Any | Any | Retail | per HP of motor size | current practice | 43942 | Active | Proven | 45046 |  | 352.2 | 0 | No longer used in ProCost | 0 | 10 |  | 301.7521 | 0 | 0.040899 | 0 | 0.33149 | 130.2372 | No | 0 | 0 | 0.19246 | No | 9999 | ComAgIndPumps_v3_0.xlsm
Efficiency Pump | Proven | Industrial | Motors/Drives | Pumps and Fans | per HP of motor size | Industrial_Radially split, multi-stage, vertical, in-line casing diffuser_3600rpm_2 to 2.9 HP motor_Variable Speed_ER 55 to 56 (PEI_VL 0.44 to 0.45) (PEI_CL 0.78 to 0.80) | ComAgIndPumps_v3_0.xlsm | All Commercial | 2020-04-21 | 435.08 | 10 |  | 372.7526 | 0 | 0.050522 | 0 | 0.33148 | 130.2405 | 0 | 0 | 0.19246 | 9999 | Efficiency Pump | Industrial_Radially split, multi-stage, vertical, in-line casing diffuser_3600rpm_2 to 2.9 HP motor_Variable Speed_ER 55 to 56 (PEI_VL 0.44 to 0.45) (PEI_CL 0.78 to 0.80) | Electric | Industrial | Motors/Drives | Pumps and Fans | Pump System Improvements | All Commercial | Any | Any | Any | Retail | per HP of motor size | current practice | 43942 | Active | Proven | 45046 |  | 435.08 | 0 | No longer used in ProCost | 0 | 10 |  | 372.7526 | 0 | 0.050522 | 0 | 0.33148 | 130.2405 | No | 0 | 0 | 0.19246 | No | 9999 | ComAgIndPumps_v3_0.xlsm
Efficiency Pump | Proven | Industrial | Motors/Drives | Pumps and Fans | per HP of motor size | Industrial_Radially split, multi-stage, vertical, in-line casing diffuser_3600rpm_2 to 2.9 HP motor_Variable Speed_ER 57 to 58 (PEI_VL 0.42 to 0.43) (PEI_CL 0.75 to 0.76) | ComAgIndPumps_v3_0.xlsm | All Commercial | 2020-04-21 | 517.95 | 10 |  | 443.7531 | 0 | 0.060145 | 0 | 0.33148 | 130.2398 | 0 | 0 | 0.19246 | 9999 | Efficiency Pump | Industrial_Radially split, multi-stage, vertical, in-line casing diffuser_3600rpm_2 to 2.9 HP motor_Variable Speed_ER 57 to 58 (PEI_VL 0.42 to 0.43) (PEI_CL 0.75 to 0.76) | Electric | Industrial | Motors/Drives | Pumps and Fans | Pump System Improvements | All Commercial | Any | Any | Any | Retail | per HP of motor size | current practice | 43942 | Active | Proven | 45046 |  | 517.95 | 0 | No longer used in ProCost | 0 | 10 |  | 443.7531 | 0 | 0.060145 | 0 | 0.33148 | 130.2398 | No | 0 | 0 | 0.19246 | No | 9999 | ComAgIndPumps_v3_0.xlsm
Efficiency Pump | Proven | Industrial | Motors/Drives | Pumps and Fans | per HP of motor size | Industrial_Radially split, multi-stage, vertical, in-line casing diffuser_3600rpm_2 to 2.9 HP motor_Variable Speed_ER 59 to 60 (PEI_VL 0.40 to 0.41) (PEI_CL 0.71 to 0.73) | ComAgIndPumps_v3_0.xlsm | All Commercial | 2020-04-21 | 600.82 | 10 |  | 514.7536 | 0 | 0.069769 | 0 | 0.33149 | 130.2393 | 0 | 0 | 0.19246 | 9999 | Efficiency Pump | Industrial_Radially split, multi-stage, vertical, in-line casing diffuser_3600rpm_2 to 2.9 HP motor_Variable Speed_ER 59 to 60 (PEI_VL 0.40 to 0.41) (PEI_CL 0.71 to 0.73) | Electric | Industrial | Motors/Drives | Pumps and Fans | Pump System Improvements | All Commercial | Any | Any | Any | Retail | per HP of motor size | current practice | 43942 | Active | Proven | 45046 |  | 600.82 | 0 | No longer used in ProCost | 0 | 10 |  | 514.7536 | 0 | 0.069769 | 0 | 0.33149 | 130.2393 | No | 0 | 0 | 0.19246 | No | 9999 | ComAgIndPumps_v3_0.xlsm
Efficiency Pump | Proven | Industrial | Motors/Drives | Pumps and Fans | per HP of motor size | Industrial_Radially split, multi-stage, vertical, in-line casing diffuser_3600rpm_2 to 2.9 HP motor_Variable Speed_ER 61 to 62 (PEI_VL 0.38 to 0.39) (PEI_CL 0.68 to 0.69) | ComAgIndPumps_v3_0.xlsm | All Commercial | 2020-04-21 | 683.69 | 10 |  | 585.7541 | 0 | 0.079392 | 0 | 0.33149 | 130.2389 | 0 | 0 | 0.19246 | 9999 | Efficiency Pump | Industrial_Radially split, multi-stage, vertical, in-line casing diffuser_3600rpm_2 to 2.9 HP motor_Variable Speed_ER 61 to 62 (PEI_VL 0.38 to 0.39) (PEI_CL 0.68 to 0.69) | Electric | Industrial | Motors/Drives | Pumps and Fans | Pump System Improvements | All Commercial | Any | Any | Any | Retail | per HP of motor size | current practice | 43942 | Active | Proven | 45046 |  | 683.69 | 0 | No longer used in ProCost | 0 | 10 |  | 585.7541 | 0 | 0.079392 | 0 | 0.33149 | 130.2389 | No | 0 | 0 | 0.19246 | No | 9999 | ComAgIndPumps_v3_0.xlsm
Efficiency Pump | Proven | Industrial | Motors/Drives | Pumps and Fans | per HP of motor size | Industrial_Radially split, multi-stage, vertical, in-line casing diffuser_3600rpm_25 to 49.9 HP motor_Constant Speed_ER 11 to 12 (PEI_CL 0.88 to 0.89) | ComAgIndPumps_v3_0.xlsm | All Commercial | 2020-04-21 | 25.3 | 10 |  | 391.3727 | 0 | 0.048487 | 0 | 5.8085 | -10.962 | 0 | 0 | 3.482 | 9999 | Efficiency Pump | Industrial_Radially split, multi-stage, vertical, in-line casing diffuser_3600rpm_25 to 49.9 HP motor_Constant Speed_ER 11 to 12 (PEI_CL 0.88 to 0.89) | Electric | Industrial | Motors/Drives | Pumps and Fans | Pump System Improvements | All Commercial | Any | Any | Any | Retail | per HP of motor size | current practice | 43942 | Active | Proven | 45046 |  | 25.3 | 0 | No longer used in ProCost | 0 | 10 |  | 391.3727 | 0 | 0.048487 | 0 | 5.8085 | -10.962 | Yes | 0 | 0 | 3.482 | Yes | 9999 | ComAgIndPumps_v3_0.xlsm
Efficiency Pump | Proven | Industrial | Motors/Drives | Pumps and Fans | per HP of motor size | Industrial_Radially split, multi-stage, vertical, in-line casing diffuser_3600rpm_25 to 49.9 HP motor_Constant Speed_ER 13 to 14 (PEI_CL 0.86 to 0.87) | ComAgIndPumps_v3_0.xlsm | All Commercial | 2020-04-21 | 31.26 | 10 |  | 483.4604 | 0 | 0.059895 | 0 | 5.8072 | -10.9601 | 0 | 0 | 3.4812 | 9999 | Efficiency Pump | Industrial_Radially split, multi-stage, vertical, in-line casing diffuser_3600rpm_25 to 49.9 HP motor_Constant Speed_ER 13 to 14 (PEI_CL 0.86 to 0.87) | Electric | Industrial | Motors/Drives | Pumps and Fans | Pump System Improvements | All Commercial | Any | Any | Any | Retail | per HP of motor size | current practice | 43942 | Active | Proven | 45046 |  | 31.26 | 0 | No longer used in ProCost | 0 | 10 |  | 483.4604 | 0 | 0.059895 | 0 | 5.8072 | -10.9601 | Yes | 0 | 0 | 3.4812 | Yes | 9999 | ComAgIndPumps_v3_0.xlsm
Efficiency Pump | Proven | Industrial | Motors/Drives | Pumps and Fans | per HP of motor size | Industrial_Radially split, multi-stage, vertical, in-line casing diffuser_3600rpm_25 to 49.9 HP motor_Constant Speed_ER 15 to 16 (PEI_CL 0.84 to 0.85) | ComAgIndPumps_v3_0.xlsm | All Commercial | 2020-04-21 | 37.21 | 10 |  | 575.5481 | 0 | 0.071304 | 0 | 5.8079 | -10.9611 | 0 | 0 | 3.4816 | 9999 | Efficiency Pump | Industrial_Radially split, multi-stage, vertical, in-line casing diffuser_3600rpm_25 to 49.9 HP motor_Constant Speed_ER 15 to 16 (PEI_CL 0.84 to 0.85) | Electric | Industrial | Motors/Drives | Pumps and Fans | Pump System Improvements | All Commercial | Any | Any | Any | Retail | per HP of motor size | current practice | 43942 | Active | Proven | 45046 |  | 37.21 | 0 | No longer used in ProCost | 0 | 10 |  | 575.5481 | 0 | 0.071304 | 0 | 5.8079 | -10.9611 | Yes | 0 | 0 | 3.4816 | Yes | 9999 | ComAgIndPumps_v3_0.xlsm
Efficiency Pump | Proven | Industrial | Motors/Drives | Pumps and Fans | per HP of motor size | Industrial_Radially split, multi-stage, vertical, in-line casing diffuser_3600rpm_25 to 49.9 HP motor_Constant Speed_ER 17 to 18 (PEI_CL 0.82 to 0.83) | ComAgIndPumps_v3_0.xlsm | All Commercial | 2020-04-21 | 43.16 | 10 |  | 667.6358 | 0 | 0.082713 | 0 | 5.8083 | -10.9618 | 0 | 0 | 3.4819 | 9999 | Efficiency Pump | Industrial_Radially split, multi-stage, vertical, in-line casing diffuser_3600rpm_25 to 49.9 HP motor_Constant Speed_ER 17 to 18 (PEI_CL 0.82 to 0.83) | Electric | Industrial | Motors/Drives | Pumps and Fans | Pump System Improvements | All Commercial | Any | Any | Any | Retail | per HP of motor size | current practice | 43942 | Active | Proven | 45046 |  | 43.16 | 0 | No longer used in ProCost | 0 | 10 |  | 667.6358 | 0 | 0.082713 | 0 | 5.8083 | -10.9618 | Yes | 0 | 0 | 3.4819 | Yes | 9999 | ComAgIndPumps_v3_0.xlsm
Efficiency Pump | Proven | Industrial | Motors/Drives | Pumps and Fans | per HP of motor size | Industrial_Radially split, multi-stage, vertical, in-line casing diffuser_3600rpm_25 to 49.9 HP motor_Constant Speed_ER 19 to 20 (PEI_CL 0.80 to 0.81) | ComAgIndPumps_v3_0.xlsm | All Commercial | 2020-04-21 | 49.12 | 10 |  | 759.7235 | 0 | 0.094121 | 0 | 5.8075 | -10.9606 | 0 | 0 | 3.4814 | 9999 | Efficiency Pump | Industrial_Radially split, multi-stage, vertical, in-line casing diffuser_3600rpm_25 to 49.9 HP motor_Constant Speed_ER 19 to 20 (PEI_CL 0.80 to 0.81) | Electric | Industrial | Motors/Drives | Pumps and Fans | Pump System Improvements | All Commercial | Any | Any | Any | Retail | per HP of motor size | current practice | 43942 | Active | Proven | 45046 |  | 49.12 | 0 | No longer used in ProCost | 0 | 10 |  | 759.7235 | 0 | 0.094121 | 0 | 5.8075 | -10.9606 | Yes | 0 | 0 | 3.4814 | Yes | 9999 | ComAgIndPumps_v3_0.xlsm
Efficiency Pump | Proven | Industrial | Motors/Drives | Pumps and Fans | per HP of motor size | Industrial_Radially split, multi-stage, vertical, in-line casing diffuser_3600rpm_25 to 49.9 HP motor_Constant Speed_ER 21 to 22 (PEI_CL 0.78 to 0.79) | ComAgIndPumps_v3_0.xlsm | All Commercial | 2020-04-21 | 55.07 | 10 |  | 851.8112 | 0 | 0.10553 | 0 | 5.8079 | -10.9612 | 0 | 0 | 3.4817 | 9999 | Efficiency Pump | Industrial_Radially split, multi-stage, vertical, in-line casing diffuser_3600rpm_25 to 49.9 HP motor_Constant Speed_ER 21 to 22 (PEI_CL 0.78 to 0.79) | Electric | Industrial | Motors/Drives | Pumps and Fans | Pump System Improvements | All Commercial | Any | Any | Any | Retail | per HP of motor size | current practice | 43942 | Active | Proven | 45046 |  | 55.07 | 0 | No longer used in ProCost | 0 | 10 |  | 851.8112 | 0 | 0.10553 | 0 | 5.8079 | -10.9612 | Yes | 0 | 0 | 3.4817 | Yes | 9999 | ComAgIndPumps_v3_0.xlsm
Efficiency Pump | Proven | Industrial | Motors/Drives | Pumps and Fans | per HP of motor size | Industrial_Radially split, multi-stage, vertical, in-line casing diffuser_3600rpm_25 to 49.9 HP motor_Constant Speed_ER 5 to 6 (PEI_CL 0.94 to 0.95) | ComAgIndPumps_v3_0.xlsm | All Commercial | 2020-04-21 | 7.44 | 10 |  | 115.1096 | 0 | 0.014261 | 0 | 5.8094 | -10.9633 | 0 | 0 | 3.4826 | 9999 | Efficiency Pump | Industrial_Radially split, multi-stage, vertical, in-line casing diffuser_3600rpm_25 to 49.9 HP motor_Constant Speed_ER 5 to 6 (PEI_CL 0.94 to 0.95) | Electric | Industrial | Motors/Drives | Pumps and Fans | Pump System Improvements | All Commercial | Any | Any | Any | Retail | per HP of motor size | current practice | 43942 | Active | Proven | 45046 |  | 7.44 | 0 | No longer used in ProCost | 0 | 10 |  | 115.1096 | 0 | 0.014261 | 0 | 5.8094 | -10.9633 | Yes | 0 | 0 | 3.4826 | Yes | 9999 | ComAgIndPumps_v3_0.xlsm
Efficiency Pump | Proven | Industrial | Motors/Drives | Pumps and Fans | per HP of motor size | Industrial_Radially split, multi-stage, vertical, in-line casing diffuser_3600rpm_25 to 49.9 HP motor_Constant Speed_ER 7 to 8 (PEI_CL 0.92 to 0.93) | ComAgIndPumps_v3_0.xlsm | All Commercial | 2020-04-21 | 13.4 | 10 |  | 207.1973 | 0 | 0.025669 | 0 | 5.8059 | -10.9583 | 0 | 0 | 3.4805 | 9999 | Efficiency Pump | Industrial_Radially split, multi-stage, vertical, in-line casing diffuser_3600rpm_25 to 49.9 HP motor_Constant Speed_ER 7 to 8 (PEI_CL 0.92 to 0.93) | Electric | Industrial | Motors/Drives | Pumps and Fans | Pump System Improvements | All Commercial | Any | Any | Any | Retail | per HP of motor size | current practice | 43942 | Active | Proven | 45046 |  | 13.4 | 0 | No longer used in ProCost | 0 | 10 |  | 207.1973 | 0 | 0.025669 | 0 | 5.8059 | -10.9583 | Yes | 0 | 0 | 3.4805 | Yes | 9999 | ComAgIndPumps_v3_0.xlsm
Efficiency Pump | Proven | Industrial | Motors/Drives | Pumps and Fans | per HP of motor size | Industrial_Radially split, multi-stage, vertical, in-line casing diffuser_3600rpm_25 to 49.9 HP motor_Constant Speed_ER 9 to 10 (PEI_CL 0.90 to 0.91) | ComAgIndPumps_v3_0.xlsm | All Commercial | 2020-04-21 | 19.35 | 10 |  | 299.285 | 0 | 0.037078 | 0 | 5.8076 | -10.9607 | 0 | 0 | 3.4815 | 9999 | Efficiency Pump | Industrial_Radially split, multi-stage, vertical, in-line casing diffuser_3600rpm_25 to 49.9 HP motor_Constant Speed_ER 9 to 10 (PEI_CL 0.90 to 0.91) | Electric | Industrial | Motors/Drives | Pumps and Fans | Pump System Improvements | All Commercial | Any | Any | Any | Retail | per HP of motor size | current practice | 43942 | Active | Proven | 45046 |  | 19.35 | 0 | No longer used in ProCost | 0 | 10 |  | 299.285 | 0 | 0.037078 | 0 | 5.8076 | -10.9607 | Yes | 0 | 0 | 3.4815 | Yes | 9999 | ComAgIndPumps_v3_0.xlsm
Efficiency Pump | Proven | Industrial | Motors/Drives | Pumps and Fans | per HP of motor size | Industrial_Radially split, multi-stage, vertical, in-line casing diffuser_3600rpm_25 to 49.9 HP motor_Variable Speed_ER 53 to 54 (PEI_VL 0.46 to 0.47) (PEI_CL 0.91 to 0.93) | ComAgIndPumps_v3_0.xlsm | All Commercial | 2020-04-21 | 14.71 | 10 |  | 106.6741 | 0 | 0.014458 | 0 | 2.8058 | -3.0178 | 0 | 0 | 1.6291 | 9999 | Efficiency Pump | Industrial_Radially split, multi-stage, vertical, in-line casing diffuser_3600rpm_25 to 49.9 HP motor_Variable Speed_ER 53 to 54 (PEI_VL 0.46 to 0.47) (PEI_CL 0.91 to 0.93) | Electric | Industrial | Motors/Drives | Pumps and Fans | Pump System Improvements | All Commercial | Any | Any | Any | Retail | per HP of motor size | current practice | 43942 | Active | Proven | 45046 |  | 14.71 | 0 | No longer used in ProCost | 0 | 10 |  | 106.6741 | 0 | 0.014458 | 0 | 2.8058 | -3.0178 | Yes | 0 | 0 | 1.6291 | Yes | 9999 | ComAgIndPumps_v3_0.xlsm
Efficiency Pump | Proven | Industrial | Motors/Drives | Pumps and Fans | per HP of motor size | Industrial_Radially split, multi-stage, vertical, in-line casing diffuser_3600rpm_25 to 49.9 HP motor_Variable Speed_ER 55 to 56 (PEI_VL 0.44 to 0.45) (PEI_CL 0.87 to 0.89) | ComAgIndPumps_v3_0.xlsm | All Commercial | 2020-04-21 | 26.47 | 10 |  | 192.0134 | 0 | 0.026025 | 0 | 2.8066 | -3.0232 | 0 | 0 | 1.6295 | 9999 | Efficiency Pump | Industrial_Radially split, multi-stage, vertical, in-line casing diffuser_3600rpm_25 to 49.9 HP motor_Variable Speed_ER 55 to 56 (PEI_VL 0.44 to 0.45) (PEI_CL 0.87 to 0.89) | Electric | Industrial | Motors/Drives | Pumps and Fans | Pump System Improvements | All Commercial | Any | Any | Any | Retail | per HP of motor size | current practice | 43942 | Active | Proven | 45046 |  | 26.47 | 0 | No longer used in ProCost | 0 | 10 |  | 192.0134 | 0 | 0.026025 | 0 | 2.8066 | -3.0232 | Yes | 0 | 0 | 1.6295 | Yes | 9999 | ComAgIndPumps_v3_0.xlsm
Efficiency Pump | Proven | Industrial | Motors/Drives | Pumps and Fans | per HP of motor size | Industrial_Radially split, multi-stage, vertical, in-line casing diffuser_3600rpm_25 to 49.9 HP motor_Variable Speed_ER 57 to 58 (PEI_VL 0.42 to 0.43) (PEI_CL 0.83 to 0.85) | ComAgIndPumps_v3_0.xlsm | All Commercial | 2020-04-21 | 38.24 | 10 |  | 277.3527 | 0 | 0.037592 | 0 | 2.8062 | -3.0206 | 0 | 0 | 1.6293 | 9999 | Efficiency Pump | Industrial_Radially split, multi-stage, vertical, in-line casing diffuser_3600rpm_25 to 49.9 HP motor_Variable Speed_ER 57 to 58 (PEI_VL 0.42 to 0.43) (PEI_CL 0.83 to 0.85) | Electric | Industrial | Motors/Drives | Pumps and Fans | Pump System Improvements | All Commercial | Any | Any | Any | Retail | per HP of motor size | current practice | 43942 | Active | Proven | 45046 |  | 38.24 | 0 | No longer used in ProCost | 0 | 10 |  | 277.3527 | 0 | 0.037592 | 0 | 2.8062 | -3.0206 | Yes | 0 | 0 | 1.6293 | Yes | 9999 | ComAgIndPumps_v3_0.xlsm
Efficiency Pump | Proven | Industrial | Motors/Drives | Pumps and Fans | per HP of motor size | Industrial_Radially split, multi-stage, vertical, in-line casing diffuser_3600rpm_25 to 49.9 HP motor_Variable Speed_ER 59 to 60 (PEI_VL 0.40 to 0.41) (PEI_CL 0.79 to 0.81) | ComAgIndPumps_v3_0.xlsm | All Commercial | 2020-04-21 | 50 | 10 |  | 362.692 | 0 | 0.049158 | 0 | 2.8066 | -3.0228 | 0 | 0 | 1.6295 | 9999 | Efficiency Pump | Industrial_Radially split, multi-stage, vertical, in-line casing diffuser_3600rpm_25 to 49.9 HP motor_Variable Speed_ER 59 to 60 (PEI_VL 0.40 to 0.41) (PEI_CL 0.79 to 0.81) | Electric | Industrial | Motors/Drives | Pumps and Fans | Pump System Improvements | All Commercial | Any | Any | Any | Retail | per HP of motor size | current practice | 43942 | Active | Proven | 45046 |  | 50 | 0 | No longer used in ProCost | 0 | 10 |  | 362.692 | 0 | 0.049158 | 0 | 2.8066 | -3.0228 | Yes | 0 | 0 | 1.6295 | Yes | 9999 | ComAgIndPumps_v3_0.xlsm
Efficiency Pump | Proven | Industrial | Motors/Drives | Pumps and Fans | per HP of motor size | Industrial_Radially split, multi-stage, vertical, in-line casing diffuser_3600rpm_25 to 49.9 HP motor_Variable Speed_ER 61 to 62 (PEI_VL 0.38 to 0.39) (PEI_CL 0.75 to 0.77) | ComAgIndPumps_v3_0.xlsm | All Commercial | 2020-04-21 | 61.77 | 10 |  | 448.0313 | 0 | 0.060725 | 0 | 2.8063 | -3.0212 | 0 | 0 | 1.6294 | 9999 | Efficiency Pump | Industrial_Radially split, multi-stage, vertical, in-line casing diffuser_3600rpm_25 to 49.9 HP motor_Variable Speed_ER 61 to 62 (PEI_VL 0.38 to 0.39) (PEI_CL 0.75 to 0.77) | Electric | Industrial | Motors/Drives | Pumps and Fans | Pump System Improvements | All Commercial | Any | Any | Any | Retail | per HP of motor size | current practice | 43942 | Active | Proven | 45046 |  | 61.77 | 0 | No longer used in ProCost | 0 | 10 |  | 448.0313 | 0 | 0.060725 | 0 | 2.8063 | -3.0212 | Yes | 0 | 0 | 1.6294 | Yes | 9999 | ComAgIndPumps_v3_0.xlsm
Efficiency Pump | Proven | Industrial | Motors/Drives | Pumps and Fans | per HP of motor size | Industrial_Radially split, multi-stage, vertical, in-line casing diffuser_3600rpm_3 to 4.9 HP motor_Variable Speed_ER 49 to 50 (PEI_VL 0.50 to 0.51) (PEI_CL 0.92 to 0.94) | ComAgIndPumps_v3_0.xlsm | All Commercial | 2020-04-21 | 76.7 | 10 |  | 88.7506 | 0 | 0.012029 | 0 | 0.4477 | 91.0144 | 0 | 0 | 0.25994 | 9999 | Efficiency Pump | Industrial_Radially split, multi-stage, vertical, in-line casing diffuser_3600rpm_3 to 4.9 HP motor_Variable Speed_ER 49 to 50 (PEI_VL 0.50 to 0.51) (PEI_CL 0.92 to 0.94) | Electric | Industrial | Motors/Drives | Pumps and Fans | Pump System Improvements | All Commercial | Any | Any | Any | Retail | per HP of motor size | current practice | 43942 | Active | Proven | 45046 |  | 76.7 | 0 | No longer used in ProCost | 0 | 10 |  | 88.7506 | 0 | 0.012029 | 0 | 0.4477 | 91.0144 | No | 0 | 0 | 0.25994 | No | 9999 | ComAgIndPumps_v3_0.xlsm
Efficiency Pump | Proven | Industrial | Motors/Drives | Pumps and Fans | per HP of motor size | Industrial_Radially split, multi-stage, vertical, in-line casing diffuser_3600rpm_3 to 4.9 HP motor_Variable Speed_ER 51 to 52 (PEI_VL 0.48 to 0.49) (PEI_CL 0.89 to 0.90) | ComAgIndPumps_v3_0.xlsm | All Commercial | 2020-04-21 | 138.06 | 10 |  | 159.7511 | 0 | 0.021652 | 0 | 0.4477 | 91.0144 | 0 | 0 | 0.25994 | 9999 | Efficiency Pump | Industrial_Radially split, multi-stage, vertical, in-line casing diffuser_3600rpm_3 to 4.9 HP motor_Variable Speed_ER 51 to 52 (PEI_VL 0.48 to 0.49) (PEI_CL 0.89 to 0.90) | Electric | Industrial | Motors/Drives | Pumps and Fans | Pump System Improvements | All Commercial | Any | Any | Any | Retail | per HP of motor size | current practice | 43942 | Active | Proven | 45046 |  | 138.06 | 0 | No longer used in ProCost | 0 | 10 |  | 159.7511 | 0 | 0.021652 | 0 | 0.4477 | 91.0144 | No | 0 | 0 | 0.25994 | No | 9999 | ComAgIndPumps_v3_0.xlsm
Efficiency Pump | Proven | Industrial | Motors/Drives | Pumps and Fans | per HP of motor size | Industrial_Radially split, multi-stage, vertical, in-line casing diffuser_3600rpm_3 to 4.9 HP motor_Variable Speed_ER 53 to 54 (PEI_VL 0.46 to 0.47) (PEI_CL 0.85 to 0.87) | ComAgIndPumps_v3_0.xlsm | All Commercial | 2020-04-21 | 199.42 | 10 |  | 230.7516 | 0 | 0.031276 | 0 | 0.4477 | 91.0144 | 0 | 0 | 0.25994 | 9999 | Efficiency Pump | Industrial_Radially split, multi-stage, vertical, in-line casing diffuser_3600rpm_3 to 4.9 HP motor_Variable Speed_ER 53 to 54 (PEI_VL 0.46 to 0.47) (PEI_CL 0.85 to 0.87) | Electric | Industrial | Motors/Drives | Pumps and Fans | Pump System Improvements | All Commercial | Any | Any | Any | Retail | per HP of motor size | current practice | 43942 | Active | Proven | 45046 |  | 199.42 | 0 | No longer used in ProCost | 0 | 10 |  | 230.7516 | 0 | 0.031276 | 0 | 0.4477 | 91.0144 | No | 0 | 0 | 0.25994 | No | 9999 | ComAgIndPumps_v3_0.xlsm
Efficiency Pump | Proven | Industrial | Motors/Drives | Pumps and Fans | per HP of motor size | Industrial_Radially split, multi-stage, vertical, in-line casing diffuser_3600rpm_3 to 4.9 HP motor_Variable Speed_ER 55 to 56 (PEI_VL 0.44 to 0.45) (PEI_CL 0.81 to 0.83) | ComAgIndPumps_v3_0.xlsm | All Commercial | 2020-04-21 | 260.79 | 10 |  | 301.7521 | 0 | 0.040899 | 0 | 0.44768 | 91.0187 | 0 | 0 | 0.25993 | 9999 | Efficiency Pump | Industrial_Radially split, multi-stage, vertical, in-line casing diffuser_3600rpm_3 to 4.9 HP motor_Variable Speed_ER 55 to 56 (PEI_VL 0.44 to 0.45) (PEI_CL 0.81 to 0.83) | Electric | Industrial | Motors/Drives | Pumps and Fans | Pump System Improvements | All Commercial | Any | Any | Any | Retail | per HP of motor size | current practice | 43942 | Active | Proven | 45046 |  | 260.79 | 0 | No longer used in ProCost | 0 | 10 |  | 301.7521 | 0 | 0.040899 | 0 | 0.44768 | 91.0187 | No | 0 | 0 | 0.25993 | No | 9999 | ComAgIndPumps_v3_0.xlsm
Efficiency Pump | Proven | Industrial | Motors/Drives | Pumps and Fans | per HP of motor size | Industrial_Radially split, multi-stage, vertical, in-line casing diffuser_3600rpm_3 to 4.9 HP motor_Variable Speed_ER 57 to 58 (PEI_VL 0.42 to 0.43) (PEI_CL 0.78 to 0.79) | ComAgIndPumps_v3_0.xlsm | All Commercial | 2020-04-21 | 322.15 | 10 |  | 372.7526 | 0 | 0.050522 | 0 | 0.44768 | 91.0179 | 0 | 0 | 0.25993 | 9999 | Efficiency Pump | Industrial_Radially split, multi-stage, vertical, in-line casing diffuser_3600rpm_3 to 4.9 HP motor_Variable Speed_ER 57 to 58 (PEI_VL 0.42 to 0.43) (PEI_CL 0.78 to 0.79) | Electric | Industrial | Motors/Drives | Pumps and Fans | Pump System Improvements | All Commercial | Any | Any | Any | Retail | per HP of motor size | current practice | 43942 | Active | Proven | 45046 |  | 322.15 | 0 | No longer used in ProCost | 0 | 10 |  | 372.7526 | 0 | 0.050522 | 0 | 0.44768 | 91.0179 | No | 0 | 0 | 0.25993 | No | 9999 | ComAgIndPumps_v3_0.xlsm
Efficiency Pump | Proven | Industrial | Motors/Drives | Pumps and Fans | per HP of motor size | Industrial_Radially split, multi-stage, vertical, in-line casing diffuser_3600rpm_3 to 4.9 HP motor_Variable Speed_ER 59 to 60 (PEI_VL 0.40 to 0.41) (PEI_CL 0.74 to 0.76) | ComAgIndPumps_v3_0.xlsm | All Commercial | 2020-04-21 | 383.51 | 10 |  | 443.7531 | 0 | 0.060145 | 0 | 0.44769 | 91.0174 | 0 | 0 | 0.25993 | 9999 | Efficiency Pump | Industrial_Radially split, multi-stage, vertical, in-line casing diffuser_3600rpm_3 to 4.9 HP motor_Variable Speed_ER 59 to 60 (PEI_VL 0.40 to 0.41) (PEI_CL 0.74 to 0.76) | Electric | Industrial | Motors/Drives | Pumps and Fans | Pump System Improvements | All Commercial | Any | Any | Any | Retail | per HP of motor size | current practice | 43942 | Active | Proven | 45046 |  | 383.51 | 0 | No longer used in ProCost | 0 | 10 |  | 443.7531 | 0 | 0.060145 | 0 | 0.44769 | 91.0174 | No | 0 | 0 | 0.25993 | No | 9999 | ComAgIndPumps_v3_0.xlsm
Efficiency Pump | Proven | Industrial | Motors/Drives | Pumps and Fans | per HP of motor size | Industrial_Radially split, multi-stage, vertical, in-line casing diffuser_3600rpm_3 to 4.9 HP motor_Variable Speed_ER 61 to 62 (PEI_VL 0.38 to 0.39) (PEI_CL 0.70 to 0.72) | ComAgIndPumps_v3_0.xlsm | All Commercial | 2020-04-21 | 444.87 | 10 |  | 514.7536 | 0 | 0.069769 | 0 | 0.44769 | 91.017 | 0 | 0 | 0.25993 | 9999 | Efficiency Pump | Industrial_Radially split, multi-stage, vertical, in-line casing diffuser_3600rpm_3 to 4.9 HP motor_Variable Speed_ER 61 to 62 (PEI_VL 0.38 to 0.39) (PEI_CL 0.70 to 0.72) | Electric | Industrial | Motors/Drives | Pumps and Fans | Pump System Improvements | All Commercial | Any | Any | Any | Retail | per HP of motor size | current practice | 43942 | Active | Proven | 45046 |  | 444.87 | 0 | No longer used in ProCost | 0 | 10 |  | 514.7536 | 0 | 0.069769 | 0 | 0.44769 | 91.017 | No | 0 | 0 | 0.25993 | No | 9999 | ComAgIndPumps_v3_0.xlsm
Efficiency Pump | Proven | Industrial | Motors/Drives | Pumps and Fans | per HP of motor size | Industrial_Radially split, multi-stage, vertical, in-line casing diffuser_3600rpm_5 to 9.9 HP motor_Constant Speed_ER 11 to 12 (PEI_CL 0.88 to 0.89) | ComAgIndPumps_v3_0.xlsm | All Commercial | 2020-04-21 | 85.21 | 10 |  | 353.0049 | 0 | 0.043733 | 0 | 1.5556 | 11.9156 | 0 | 0 | 0.9325 | 9999 | Efficiency Pump | Industrial_Radially split, multi-stage, vertical, in-line casing diffuser_3600rpm_5 to 9.9 HP motor_Constant Speed_ER 11 to 12 (PEI_CL 0.88 to 0.89) | Electric | Industrial | Motors/Drives | Pumps and Fans | Pump System Improvements | All Commercial | Any | Any | Any | Retail | per HP of motor size | current practice | 43942 | Active | Proven | 45046 |  | 85.21 | 0 | No longer used in ProCost | 0 | 10 |  | 353.0049 | 0 | 0.043733 | 0 | 1.5556 | 11.9156 | Yes | 0 | 0 | 0.9325 | No | 9999 | ComAgIndPumps_v3_0.xlsm
Efficiency Pump | Proven | Industrial | Motors/Drives | Pumps and Fans | per HP of motor size | Industrial_Radially split, multi-stage, vertical, in-line casing diffuser_3600rpm_5 to 9.9 HP motor_Constant Speed_ER 13 to 14 (PEI_CL 0.86 to 0.87) | ComAgIndPumps_v3_0.xlsm | All Commercial | 2020-04-21 | 105.26 | 10 |  | 436.0648 | 0 | 0.054024 | 0 | 1.5555 | 11.9158 | 0 | 0 | 0.9325 | 9999 | Efficiency Pump | Industrial_Radially split, multi-stage, vertical, in-line casing diffuser_3600rpm_5 to 9.9 HP motor_Constant Speed_ER 13 to 14 (PEI_CL 0.86 to 0.87) | Electric | Industrial | Motors/Drives | Pumps and Fans | Pump System Improvements | All Commercial | Any | Any | Any | Retail | per HP of motor size | current practice | 43942 | Active | Proven | 45046 |  | 105.26 | 0 | No longer used in ProCost | 0 | 10 |  | 436.0648 | 0 | 0.054024 | 0 | 1.5555 | 11.9158 | Yes | 0 | 0 | 0.9325 | No | 9999 | ComAgIndPumps_v3_0.xlsm
Efficiency Pump | Proven | Industrial | Motors/Drives | Pumps and Fans | per HP of motor size | Industrial_Radially split, multi-stage, vertical, in-line casing diffuser_3600rpm_5 to 9.9 HP motor_Constant Speed_ER 15 to 16 (PEI_CL 0.84 to 0.85) | ComAgIndPumps_v3_0.xlsm | All Commercial | 2020-04-21 | 125.31 | 10 |  | 519.1248 | 0 | 0.064314 | 0 | 1.5555 | 11.9159 | 0 | 0 | 0.93249 | 9999 | Efficiency Pump | Industrial_Radially split, multi-stage, vertical, in-line casing diffuser_3600rpm_5 to 9.9 HP motor_Constant Speed_ER 15 to 16 (PEI_CL 0.84 to 0.85) | Electric | Industrial | Motors/Drives | Pumps and Fans | Pump System Improvements | All Commercial | Any | Any | Any | Retail | per HP of motor size | current practice | 43942 | Active | Proven | 45046 |  | 125.31 | 0 | No longer used in ProCost | 0 | 10 |  | 519.1248 | 0 | 0.064314 | 0 | 1.5555 | 11.9159 | Yes | 0 | 0 | 0.93249 | No | 9999 | ComAgIndPumps_v3_0.xlsm
Efficiency Pump | Proven | Industrial | Motors/Drives | Pumps and Fans | per HP of motor size | Industrial_Radially split, multi-stage, vertical, in-line casing diffuser_3600rpm_5 to 9.9 HP motor_Constant Speed_ER 17 to 18 (PEI_CL 0.82 to 0.83) | ComAgIndPumps_v3_0.xlsm | All Commercial | 2020-04-21 | 145.36 | 10 |  | 602.1848 | 0 | 0.074604 | 0 | 1.5555 | 11.916 | 0 | 0 | 0.93249 | 9999 | Efficiency Pump | Industrial_Radially split, multi-stage, vertical, in-line casing diffuser_3600rpm_5 to 9.9 HP motor_Constant Speed_ER 17 to 18 (PEI_CL 0.82 to 0.83) | Electric | Industrial | Motors/Drives | Pumps and Fans | Pump System Improvements | All Commercial | Any | Any | Any | Retail | per HP of motor size | current practice | 43942 | Active | Proven | 45046 |  | 145.36 | 0 | No longer used in ProCost | 0 | 10 |  | 602.1848 | 0 | 0.074604 | 0 | 1.5555 | 11.916 | Yes | 0 | 0 | 0.93249 | No | 9999 | ComAgIndPumps_v3_0.xlsm
Efficiency Pump | Proven | Industrial | Motors/Drives | Pumps and Fans | per HP of motor size | Industrial_Radially split, multi-stage, vertical, in-line casing diffuser_3600rpm_5 to 9.9 HP motor_Constant Speed_ER 19 to 20 (PEI_CL 0.80 to 0.81) | ComAgIndPumps_v3_0.xlsm | All Commercial | 2020-04-21 | 165.41 | 10 |  | 685.2447 | 0 | 0.084894 | 0 | 1.5555 | 11.916 | 0 | 0 | 0.93249 | 9999 | Efficiency Pump | Industrial_Radially split, multi-stage, vertical, in-line casing diffuser_3600rpm_5 to 9.9 HP motor_Constant Speed_ER 19 to 20 (PEI_CL 0.80 to 0.81) | Electric | Industrial | Motors/Drives | Pumps and Fans | Pump System Improvements | All Commercial | Any | Any | Any | Retail | per HP of motor size | current practice | 43942 | Active | Proven | 45046 |  | 165.41 | 0 | No longer used in ProCost | 0 | 10 |  | 685.2447 | 0 | 0.084894 | 0 | 1.5555 | 11.916 | Yes | 0 | 0 | 0.93249 | No | 9999 | ComAgIndPumps_v3_0.xlsm
Efficiency Pump | Proven | Industrial | Motors/Drives | Pumps and Fans | per HP of motor size | Industrial_Radially split, multi-stage, vertical, in-line casing diffuser_3600rpm_5 to 9.9 HP motor_Constant Speed_ER 21 to 22 (PEI_CL 0.78 to 0.79) | ComAgIndPumps_v3_0.xlsm | All Commercial | 2020-04-21 | 185.46 | 10 |  | 768.3047 | 0 | 0.095184 | 0 | 1.5555 | 11.9161 | 0 | 0 | 0.93249 | 9999 | Efficiency Pump | Industrial_Radially split, multi-stage, vertical, in-line casing diffuser_3600rpm_5 to 9.9 HP motor_Constant Speed_ER 21 to 22 (PEI_CL 0.78 to 0.79) | Electric | Industrial | Motors/Drives | Pumps and Fans | Pump System Improvements | All Commercial | Any | Any | Any | Retail | per HP of motor size | current practice | 43942 | Active | Proven | 45046 |  | 185.46 | 0 | No longer used in ProCost | 0 | 10 |  | 768.3047 | 0 | 0.095184 | 0 | 1.5555 | 11.9161 | Yes | 0 | 0 | 0.93249 | No | 9999 | ComAgIndPumps_v3_0.xlsm
Efficiency Pump | Proven | Industrial | Motors/Drives | Pumps and Fans | per HP of motor size | Industrial_Radially split, multi-stage, vertical, in-line casing diffuser_3600rpm_5 to 9.9 HP motor_Constant Speed_ER 5 to 6 (PEI_CL 0.94 to 0.95) | ComAgIndPumps_v3_0.xlsm | All Commercial | 2020-04-21 | 25.06 | 10 |  | 103.825 | 0 | 0.012863 | 0 | 1.5557 | 11.9134 | 0 | 0 | 0.93257 | 9999 | Efficiency Pump | Industrial_Radially split, multi-stage, vertical, in-line casing diffuser_3600rpm_5 to 9.9 HP motor_Constant Speed_ER 5 to 6 (PEI_CL 0.94 to 0.95) | Electric | Industrial | Motors/Drives | Pumps and Fans | Pump System Improvements | All Commercial | Any | Any | Any | Retail | per HP of motor size | current practice | 43942 | Active | Proven | 45046 |  | 25.06 | 0 | No longer used in ProCost | 0 | 10 |  | 103.825 | 0 | 0.012863 | 0 | 1.5557 | 11.9134 | Yes | 0 | 0 | 0.93257 | No | 9999 | ComAgIndPumps_v3_0.xlsm
Efficiency Pump | Proven | Industrial | Motors/Drives | Pumps and Fans | per HP of motor size | Industrial_Radially split, multi-stage, vertical, in-line casing diffuser_3600rpm_5 to 9.9 HP motor_Constant Speed_ER 7 to 8 (PEI_CL 0.92 to 0.93) | ComAgIndPumps_v3_0.xlsm | All Commercial | 2020-04-21 | 45.11 | 10 |  | 186.8849 | 0 | 0.023153 | 0 | 1.5556 | 11.9148 | 0 | 0 | 0.93252 | 9999 | Efficiency Pump | Industrial_Radially split, multi-stage, vertical, in-line casing diffuser_3600rpm_5 to 9.9 HP motor_Constant Speed_ER 7 to 8 (PEI_CL 0.92 to 0.93) | Electric | Industrial | Motors/Drives | Pumps and Fans | Pump System Improvements | All Commercial | Any | Any | Any | Retail | per HP of motor size | current practice | 43942 | Active | Proven | 45046 |  | 45.11 | 0 | No longer used in ProCost | 0 | 10 |  | 186.8849 | 0 | 0.023153 | 0 | 1.5556 | 11.9148 | Yes | 0 | 0 | 0.93252 | No | 9999 | ComAgIndPumps_v3_0.xlsm
Efficiency Pump | Proven | Industrial | Motors/Drives | Pumps and Fans | per HP of motor size | Industrial_Radially split, multi-stage, vertical, in-line casing diffuser_3600rpm_5 to 9.9 HP motor_Constant Speed_ER 9 to 10 (PEI_CL 0.90 to 0.91) | ComAgIndPumps_v3_0.xlsm | All Commercial | 2020-04-21 | 65.16 | 10 |  | 269.9449 | 0 | 0.033443 | 0 | 1.5556 | 11.9153 | 0 | 0 | 0.93251 | 9999 | Efficiency Pump | Industrial_Radially split, multi-stage, vertical, in-line casing diffuser_3600rpm_5 to 9.9 HP motor_Constant Speed_ER 9 to 10 (PEI_CL 0.90 to 0.91) | Electric | Industrial | Motors/Drives | Pumps and Fans | Pump System Improvements | All Commercial | Any | Any | Any | Retail | per HP of motor size | current practice | 43942 | Active | Proven | 45046 |  | 65.16 | 0 | No longer used in ProCost | 0 | 10 |  | 269.9449 | 0 | 0.033443 | 0 | 1.5556 | 11.9153 | Yes | 0 | 0 | 0.93251 | No | 9999 | ComAgIndPumps_v3_0.xlsm
Efficiency Pump | Proven | Industrial | Motors/Drives | Pumps and Fans | per HP of motor size | Industrial_Radially split, multi-stage, vertical, in-line casing diffuser_3600rpm_5 to 9.9 HP motor_Variable Speed_ER 50 to 51 (PEI_VL 0.49 to 0.50) (PEI_CL 0.93 to 0.94) | ComAgIndPumps_v3_0.xlsm | All Commercial | 2020-04-21 | 47.34 | 10 |  | 96.2164 | 0 | 0.013041 | 0 | 0.78638 | 42.8277 | 0 | 0 | 0.45657 | 9999 | Efficiency Pump | Industrial_Radially split, multi-stage, vertical, in-line casing diffuser_3600rpm_5 to 9.9 HP motor_Variable Speed_ER 50 to 51 (PEI_VL 0.49 to 0.50) (PEI_CL 0.93 to 0.94) | Electric | Industrial | Motors/Drives | Pumps and Fans | Pump System Improvements | All Commercial | Any | Any | Any | Retail | per HP of motor size | current practice | 43942 | Active | Proven | 45046 |  | 47.34 | 0 | No longer used in ProCost | 0 | 10 |  | 96.2164 | 0 | 0.013041 | 0 | 0.78638 | 42.8277 | No | 0 | 0 | 0.45657 | No | 9999 | ComAgIndPumps_v3_0.xlsm
Efficiency Pump | Proven | Industrial | Motors/Drives | Pumps and Fans | per HP of motor size | Industrial_Radially split, multi-stage, vertical, in-line casing diffuser_3600rpm_5 to 9.9 HP motor_Variable Speed_ER 52 to 53 (PEI_VL 0.47 to 0.48) (PEI_CL 0.89 to 0.91) | ComAgIndPumps_v3_0.xlsm | All Commercial | 2020-04-21 | 85.22 | 10 |  | 173.1895 | 0 | 0.023474 | 0 | 0.7863 | 42.8337 | 0 | 0 | 0.45653 | 9999 | Efficiency Pump | Industrial_Radially split, multi-stage, vertical, in-line casing diffuser_3600rpm_5 to 9.9 HP motor_Variable Speed_ER 52 to 53 (PEI_VL 0.47 to 0.48) (PEI_CL 0.89 to 0.91) | Electric | Industrial | Motors/Drives | Pumps and Fans | Pump System Improvements | All Commercial | Any | Any | Any | Retail | per HP of motor size | current practice | 43942 | Active | Proven | 45046 |  | 85.22 | 0 | No longer used in ProCost | 0 | 10 |  | 173.1895 | 0 | 0.023474 | 0 | 0.7863 | 42.8337 | No | 0 | 0 | 0.45653 | No | 9999 | ComAgIndPumps_v3_0.xlsm
Efficiency Pump | Proven | Industrial | Motors/Drives | Pumps and Fans | per HP of motor size | Industrial_Radially split, multi-stage, vertical, in-line casing diffuser_3600rpm_5 to 9.9 HP motor_Variable Speed_ER 54 to 55 (PEI_VL 0.45 to 0.46) (PEI_CL 0.85 to 0.87) | ComAgIndPumps_v3_0.xlsm | All Commercial | 2020-04-21 | 123.09 | 10 |  | 250.1627 | 0 | 0.033907 | 0 | 0.78634 | 42.8308 | 0 | 0 | 0.45655 | 9999 | Efficiency Pump | Industrial_Radially split, multi-stage, vertical, in-line casing diffuser_3600rpm_5 to 9.9 HP motor_Variable Speed_ER 54 to 55 (PEI_VL 0.45 to 0.46) (PEI_CL 0.85 to 0.87) | Electric | Industrial | Motors/Drives | Pumps and Fans | Pump System Improvements | All Commercial | Any | Any | Any | Retail | per HP of motor size | current practice | 43942 | Active | Proven | 45046 |  | 123.09 | 0 | No longer used in ProCost | 0 | 10 |  | 250.1627 | 0 | 0.033907 | 0 | 0.78634 | 42.8308 | No | 0 | 0 | 0.45655 | No | 9999 | ComAgIndPumps_v3_0.xlsm
Efficiency Pump | Proven | Industrial | Motors/Drives | Pumps and Fans | per HP of motor size | Industrial_Radially split, multi-stage, vertical, in-line casing diffuser_3600rpm_5 to 9.9 HP motor_Variable Speed_ER 56 to 57 (PEI_VL 0.43 to 0.44) (PEI_CL 0.81 to 0.83) | ComAgIndPumps_v3_0.xlsm | All Commercial | 2020-04-21 | 160.97 | 10 |  | 327.1358 | 0 | 0.044339 | 0 | 0.78631 | 42.8333 | 0 | 0 | 0.45653 | 9999 | Efficiency Pump | Industrial_Radially split, multi-stage, vertical, in-line casing diffuser_3600rpm_5 to 9.9 HP motor_Variable Speed_ER 56 to 57 (PEI_VL 0.43 to 0.44) (PEI_CL 0.81 to 0.83) | Electric | Industrial | Motors/Drives | Pumps and Fans | Pump System Improvements | All Commercial | Any | Any | Any | Retail | per HP of motor size | current practice | 43942 | Active | Proven | 45046 |  | 160.97 | 0 | No longer used in ProCost | 0 | 10 |  | 327.1358 | 0 | 0.044339 | 0 | 0.78631 | 42.8333 | No | 0 | 0 | 0.45653 | No | 9999 | ComAgIndPumps_v3_0.xlsm
Efficiency Pump | Proven | Industrial | Motors/Drives | Pumps and Fans | per HP of motor size | Industrial_Radially split, multi-stage, vertical, in-line casing diffuser_3600rpm_5 to 9.9 HP motor_Variable Speed_ER 58 to 59 (PEI_VL 0.41 to 0.42) (PEI_CL 0.77 to 0.79) | ComAgIndPumps_v3_0.xlsm | All Commercial | 2020-04-21 | 198.84 | 10 |  | 404.1089 | 0 | 0.054772 | 0 | 0.78633 | 42.8316 | 0 | 0 | 0.45655 | 9999 | Efficiency Pump | Industrial_Radially split, multi-stage, vertical, in-line casing diffuser_3600rpm_5 to 9.9 HP motor_Variable Speed_ER 58 to 59 (PEI_VL 0.41 to 0.42) (PEI_CL 0.77 to 0.79) | Electric | Industrial | Motors/Drives | Pumps and Fans | Pump System Improvements | All Commercial | Any | Any | Any | Retail | per HP of motor size | current practice | 43942 | Active | Proven | 45046 |  | 198.84 | 0 | No longer used in ProCost | 0 | 10 |  | 404.1089 | 0 | 0.054772 | 0 | 0.78633 | 42.8316 | No | 0 | 0 | 0.45655 | No | 9999 | ComAgIndPumps_v3_0.xlsm
Efficiency Pump | Proven | Industrial | Motors/Drives | Pumps and Fans | per HP of motor size | Industrial_Radially split, multi-stage, vertical, in-line casing diffuser_3600rpm_5 to 9.9 HP motor_Variable Speed_ER 60 to 61 (PEI_VL 0.39 to 0.40) (PEI_CL 0.74 to 0.76) | ComAgIndPumps_v3_0.xlsm | All Commercial | 2020-04-21 | 236.72 | 10 |  | 481.0821 | 0 | 0.065205 | 0 | 0.78631 | 42.8331 | 0 | 0 | 0.45654 | 9999 | Efficiency Pump | Industrial_Radially split, multi-stage, vertical, in-line casing diffuser_3600rpm_5 to 9.9 HP motor_Variable Speed_ER 60 to 61 (PEI_VL 0.39 to 0.40) (PEI_CL 0.74 to 0.76) | Electric | Industrial | Motors/Drives | Pumps and Fans | Pump System Improvements | All Commercial | Any | Any | Any | Retail | per HP of motor size | current practice | 43942 | Active | Proven | 45046 |  | 236.72 | 0 | No longer used in ProCost | 0 | 10 |  | 481.0821 | 0 | 0.065205 | 0 | 0.78631 | 42.8331 | No | 0 | 0 | 0.45654 | No | 9999 | ComAgIndPumps_v3_0.xlsm
Efficiency Pump | Proven | Industrial | Motors/Drives | Pumps and Fans | per HP of motor size | Industrial_Radially split, multi-stage, vertical, in-line casing diffuser_3600rpm_5 to 9.9 HP motor_Variable Speed_ER 62 to 63 (PEI_VL 0.37 to 0.38) (PEI_CL 0.70 to 0.72) | ComAgIndPumps_v3_0.xlsm | All Commercial | 2020-04-21 | 274.59 | 10 |  | 558.0552 | 0 | 0.075638 | 0 | 0.78632 | 42.8319 | 0 | 0 | 0.45654 | 9999 | Efficiency Pump | Industrial_Radially split, multi-stage, vertical, in-line casing diffuser_3600rpm_5 to 9.9 HP motor_Variable Speed_ER 62 to 63 (PEI_VL 0.37 to 0.38) (PEI_CL 0.70 to 0.72) | Electric | Industrial | Motors/Drives | Pumps and Fans | Pump System Improvements | All Commercial | Any | Any | Any | Retail | per HP of motor size | current practice | 43942 | Active | Proven | 45046 |  | 274.59 | 0 | No longer used in ProCost | 0 | 10 |  | 558.0552 | 0 | 0.075638 | 0 | 0.78632 | 42.8319 | No | 0 | 0 | 0.45654 | No | 9999 | ComAgIndPumps_v3_0.xlsm
Efficiency Pump | Proven | Industrial | Motors/Drives | Pumps and Fans | per HP of motor size | Industrial_Radially split, multi-stage, vertical, in-line casing diffuser_3600rpm_50 to 99.9 HP motor_Constant Speed_ER 11 to 12 (PEI_CL 0.88 to 0.89) | ComAgIndPumps_v3_0.xlsm | All Commercial | 2020-04-21 | 14.98 | 10 |  | 410.4028 | 0 | 0.050844 | 0 | 10.2871 | -14.6049 | 0 | 0 | 6.1668 | 9999 | Efficiency Pump | Industrial_Radially split, multi-stage, vertical, in-line casing diffuser_3600rpm_50 to 99.9 HP motor_Constant Speed_ER 11 to 12 (PEI_CL 0.88 to 0.89) | Electric | Industrial | Motors/Drives | Pumps and Fans | Pump System Improvements | All Commercial | Any | Any | Any | Retail | per HP of motor size | current practice | 43942 | Active | Proven | 45046 |  | 14.98 | 0 | No longer used in ProCost | 0 | 10 |  | 410.4028 | 0 | 0.050844 | 0 | 10.2871 | -14.6049 | Yes | 0 | 0 | 6.1668 | Yes | 9999 | ComAgIndPumps_v3_0.xlsm
Efficiency Pump | Proven | Industrial | Motors/Drives | Pumps and Fans | per HP of motor size | Industrial_Radially split, multi-stage, vertical, in-line casing diffuser_3600rpm_50 to 99.9 HP motor_Constant Speed_ER 13 to 14 (PEI_CL 0.86 to 0.87) | ComAgIndPumps_v3_0.xlsm | All Commercial | 2020-04-21 | 18.51 | 10 |  | 506.9681 | 0 | 0.062808 | 0 | 10.2841 | -14.6036 | 0 | 0 | 6.165 | 9999 | Efficiency Pump | Industrial_Radially split, multi-stage, vertical, in-line casing diffuser_3600rpm_50 to 99.9 HP motor_Constant Speed_ER 13 to 14 (PEI_CL 0.86 to 0.87) | Electric | Industrial | Motors/Drives | Pumps and Fans | Pump System Improvements | All Commercial | Any | Any | Any | Retail | per HP of motor size | current practice | 43942 | Active | Proven | 45046 |  | 18.51 | 0 | No longer used in ProCost | 0 | 10 |  | 506.9681 | 0 | 0.062808 | 0 | 10.2841 | -14.6036 | Yes | 0 | 0 | 6.165 | Yes | 9999 | ComAgIndPumps_v3_0.xlsm
Efficiency Pump | Proven | Industrial | Motors/Drives | Pumps and Fans | per HP of motor size | Industrial_Radially split, multi-stage, vertical, in-line casing diffuser_3600rpm_50 to 99.9 HP motor_Constant Speed_ER 15 to 16 (PEI_CL 0.84 to 0.85) | ComAgIndPumps_v3_0.xlsm | All Commercial | 2020-04-21 | 22.04 | 10 |  | 603.5335 | 0 | 0.074771 | 0 | 10.2821 | -14.6027 | 0 | 0 | 6.1638 | 9999 | Efficiency Pump | Industrial_Radially split, multi-stage, vertical, in-line casing diffuser_3600rpm_50 to 99.9 HP motor_Constant Speed_ER 15 to 16 (PEI_CL 0.84 to 0.85) | Electric | Industrial | Motors/Drives | Pumps and Fans | Pump System Improvements | All Commercial | Any | Any | Any | Retail | per HP of motor size | current practice | 43942 | Active | Proven | 45046 |  | 22.04 | 0 | No longer used in ProCost | 0 | 10 |  | 603.5335 | 0 | 0.074771 | 0 | 10.2821 | -14.6027 | Yes | 0 | 0 | 6.1638 | Yes | 9999 | ComAgIndPumps_v3_0.xlsm
Efficiency Pump | Proven | Industrial | Motors/Drives | Pumps and Fans | per HP of motor size | Industrial_Radially split, multi-stage, vertical, in-line casing diffuser_3600rpm_50 to 99.9 HP motor_Constant Speed_ER 17 to 18 (PEI_CL 0.82 to 0.83) | ComAgIndPumps_v3_0.xlsm | All Commercial | 2020-04-21 | 25.56 | 10 |  | 700.0988 | 0 | 0.086734 | 0 | 10.2847 | -14.6039 | 0 | 0 | 6.1653 | 9999 | Efficiency Pump | Industrial_Radially split, multi-stage, vertical, in-line casing diffuser_3600rpm_50 to 99.9 HP motor_Constant Speed_ER 17 to 18 (PEI_CL 0.82 to 0.83) | Electric | Industrial | Motors/Drives | Pumps and Fans | Pump System Improvements | All Commercial | Any | Any | Any | Retail | per HP of motor size | current practice | 43942 | Active | Proven | 45046 |  | 25.56 | 0 | No longer used in ProCost | 0 | 10 |  | 700.0988 | 0 | 0.086734 | 0 | 10.2847 | -14.6039 | Yes | 0 | 0 | 6.1653 | Yes | 9999 | ComAgIndPumps_v3_0.xlsm
Efficiency Pump | Proven | Industrial | Motors/Drives | Pumps and Fans | per HP of motor size | Industrial_Radially split, multi-stage, vertical, in-line casing diffuser_3600rpm_50 to 99.9 HP motor_Constant Speed_ER 19 to 20 (PEI_CL 0.80 to 0.81) | ComAgIndPumps_v3_0.xlsm | All Commercial | 2020-04-21 | 29.09 | 10 |  | 796.6642 | 0 | 0.098698 | 0 | 10.2831 | -14.6031 | 0 | 0 | 6.1644 | 9999 | Efficiency Pump | Industrial_Radially split, multi-stage, vertical, in-line casing diffuser_3600rpm_50 to 99.9 HP motor_Constant Speed_ER 19 to 20 (PEI_CL 0.80 to 0.81) | Electric | Industrial | Motors/Drives | Pumps and Fans | Pump System Improvements | All Commercial | Any | Any | Any | Retail | per HP of motor size | current practice | 43942 | Active | Proven | 45046 |  | 29.09 | 0 | No longer used in ProCost | 0 | 10 |  | 796.6642 | 0 | 0.098698 | 0 | 10.2831 | -14.6031 | Yes | 0 | 0 | 6.1644 | Yes | 9999 | ComAgIndPumps_v3_0.xlsm
Efficiency Pump | Proven | Industrial | Motors/Drives | Pumps and Fans | per HP of motor size | Industrial_Radially split, multi-stage, vertical, in-line casing diffuser_3600rpm_50 to 99.9 HP motor_Constant Speed_ER 21 to 22 (PEI_CL 0.78 to 0.79) | ComAgIndPumps_v3_0.xlsm | All Commercial | 2020-04-21 | 32.61 | 10 |  | 893.2296 | 0 | 0.11066 | 0 | 10.285 | -14.604 | 0 | 0 | 6.1655 | 9999 | Efficiency Pump | Industrial_Radially split, multi-stage, vertical, in-line casing diffuser_3600rpm_50 to 99.9 HP motor_Constant Speed_ER 21 to 22 (PEI_CL 0.78 to 0.79) | Electric | Industrial | Motors/Drives | Pumps and Fans | Pump System Improvements | All Commercial | Any | Any | Any | Retail | per HP of motor size | current practice | 43942 | Active | Proven | 45046 |  | 32.61 | 0 | No longer used in ProCost | 0 | 10 |  | 893.2296 | 0 | 0.11066 | 0 | 10.285 | -14.604 | Yes | 0 | 0 | 6.1655 | Yes | 9999 | ComAgIndPumps_v3_0.xlsm
Efficiency Pump | Proven | Industrial | Motors/Drives | Pumps and Fans | per HP of motor size | Industrial_Radially split, multi-stage, vertical, in-line casing diffuser_3600rpm_50 to 99.9 HP motor_Constant Speed_ER 5 to 6 (PEI_CL 0.94 to 0.95) | ComAgIndPumps_v3_0.xlsm | All Commercial | 2020-04-21 | 4.41 | 10 |  | 120.7067 | 0 | 0.014954 | 0 | 10.2775 | -14.6005 | 0 | 0 | 6.161 | 9999 | Efficiency Pump | Industrial_Radially split, multi-stage, vertical, in-line casing diffuser_3600rpm_50 to 99.9 HP motor_Constant Speed_ER 5 to 6 (PEI_CL 0.94 to 0.95) | Electric | Industrial | Motors/Drives | Pumps and Fans | Pump System Improvements | All Commercial | Any | Any | Any | Retail | per HP of motor size | current practice | 43942 | Active | Proven | 45046 |  | 4.41 | 0 | No longer used in ProCost | 0 | 10 |  | 120.7067 | 0 | 0.014954 | 0 | 10.2775 | -14.6005 | Yes | 0 | 0 | 6.161 | Yes | 9999 | ComAgIndPumps_v3_0.xlsm
Efficiency Pump | Proven | Industrial | Motors/Drives | Pumps and Fans | per HP of motor size | Industrial_Radially split, multi-stage, vertical, in-line casing diffuser_3600rpm_50 to 99.9 HP motor_Constant Speed_ER 7 to 8 (PEI_CL 0.92 to 0.93) | ComAgIndPumps_v3_0.xlsm | All Commercial | 2020-04-21 | 7.93 | 10 |  | 217.2721 | 0 | 0.026918 | 0 | 10.2879 | -14.6053 | 0 | 0 | 6.1672 | 9999 | Efficiency Pump | Industrial_Radially split, multi-stage, vertical, in-line casing diffuser_3600rpm_50 to 99.9 HP motor_Constant Speed_ER 7 to 8 (PEI_CL 0.92 to 0.93) | Electric | Industrial | Motors/Drives | Pumps and Fans | Pump System Improvements | All Commercial | Any | Any | Any | Retail | per HP of motor size | current practice | 43942 | Active | Proven | 45046 |  | 7.93 | 0 | No longer used in ProCost | 0 | 10 |  | 217.2721 | 0 | 0.026918 | 0 | 10.2879 | -14.6053 | Yes | 0 | 0 | 6.1672 | Yes | 9999 | ComAgIndPumps_v3_0.xlsm
Efficiency Pump | Proven | Industrial | Motors/Drives | Pumps and Fans | per HP of motor size | Industrial_Radially split, multi-stage, vertical, in-line casing diffuser_3600rpm_50 to 99.9 HP motor_Constant Speed_ER 9 to 10 (PEI_CL 0.90 to 0.91) | ComAgIndPumps_v3_0.xlsm | All Commercial | 2020-04-21 | 11.46 | 10 |  | 313.8374 | 0 | 0.038881 | 0 | 10.2829 | -14.603 | 0 | 0 | 6.1642 | 9999 | Efficiency Pump | Industrial_Radially split, multi-stage, vertical, in-line casing diffuser_3600rpm_50 to 99.9 HP motor_Constant Speed_ER 9 to 10 (PEI_CL 0.90 to 0.91) | Electric | Industrial | Motors/Drives | Pumps and Fans | Pump System Improvements | All Commercial | Any | Any | Any | Retail | per HP of motor size | current practice | 43942 | Active | Proven | 45046 |  | 11.46 | 0 | No longer used in ProCost | 0 | 10 |  | 313.8374 | 0 | 0.038881 | 0 | 10.2829 | -14.603 | Yes | 0 | 0 | 6.1642 | Yes | 9999 | ComAgIndPumps_v3_0.xlsm
Efficiency Pump | Proven | Industrial | Motors/Drives | Pumps and Fans | per HP of motor size | Industrial_Radially split, multi-stage, vertical, in-line casing diffuser_3600rpm_50 to 99.9 HP motor_Variable Speed_ER 54 to 55 (PEI_VL 0.45 to 0.46) (PEI_CL 0.92 to 0.94) | ComAgIndPumps_v3_0.xlsm | All Commercial | 2020-04-21 | 8.99 | 10 |  | 111.861 | 0 | 0.015161 | 0 | 4.8142 | -10.4657 | 0 | 0 | 2.7952 | 9999 | Efficiency Pump | Industrial_Radially split, multi-stage, vertical, in-line casing diffuser_3600rpm_50 to 99.9 HP motor_Variable Speed_ER 54 to 55 (PEI_VL 0.45 to 0.46) (PEI_CL 0.92 to 0.94) | Electric | Industrial | Motors/Drives | Pumps and Fans | Pump System Improvements | All Commercial | Any | Any | Any | Retail | per HP of motor size | current practice | 43942 | Active | Proven | 45046 |  | 8.99 | 0 | No longer used in ProCost | 0 | 10 |  | 111.861 | 0 | 0.015161 | 0 | 4.8142 | -10.4657 | Yes | 0 | 0 | 2.7952 | Yes | 9999 | ComAgIndPumps_v3_0.xlsm
Efficiency Pump | Proven | Industrial | Motors/Drives | Pumps and Fans | per HP of motor size | Industrial_Radially split, multi-stage, vertical, in-line casing diffuser_3600rpm_50 to 99.9 HP motor_Variable Speed_ER 56 to 57 (PEI_VL 0.43 to 0.44) (PEI_CL 0.88 to 0.90) | ComAgIndPumps_v3_0.xlsm | All Commercial | 2020-04-21 | 16.19 | 10 |  | 201.3498 | 0 | 0.027291 | 0 | 4.8119 | -10.4605 | 0 | 0 | 2.7938 | 9999 | Efficiency Pump | Industrial_Radially split, multi-stage, vertical, in-line casing diffuser_3600rpm_50 to 99.9 HP motor_Variable Speed_ER 56 to 57 (PEI_VL 0.43 to 0.44) (PEI_CL 0.88 to 0.90) | Electric | Industrial | Motors/Drives | Pumps and Fans | Pump System Improvements | All Commercial | Any | Any | Any | Retail | per HP of motor size | current practice | 43942 | Active | Proven | 45046 |  | 16.19 | 0 | No longer used in ProCost | 0 | 10 |  | 201.3498 | 0 | 0.027291 | 0 | 4.8119 | -10.4605 | Yes | 0 | 0 | 2.7938 | Yes | 9999 | ComAgIndPumps_v3_0.xlsm
Efficiency Pump | Proven | Industrial | Motors/Drives | Pumps and Fans | per HP of motor size | Industrial_Radially split, multi-stage, vertical, in-line casing diffuser_3600rpm_50 to 99.9 HP motor_Variable Speed_ER 58 to 59 (PEI_VL 0.41 to 0.42) (PEI_CL 0.84 to 0.86) | ComAgIndPumps_v3_0.xlsm | All Commercial | 2020-04-21 | 23.38 | 10 |  | 290.8386 | 0 | 0.03942 | 0 | 4.813 | -10.463 | 0 | 0 | 2.7945 | 9999 | Efficiency Pump | Industrial_Radially split, multi-stage, vertical, in-line casing diffuser_3600rpm_50 to 99.9 HP motor_Variable Speed_ER 58 to 59 (PEI_VL 0.41 to 0.42) (PEI_CL 0.84 to 0.86) | Electric | Industrial | Motors/Drives | Pumps and Fans | Pump System Improvements | All Commercial | Any | Any | Any | Retail | per HP of motor size | current practice | 43942 | Active | Proven | 45046 |  | 23.38 | 0 | No longer used in ProCost | 0 | 10 |  | 290.8386 | 0 | 0.03942 | 0 | 4.813 | -10.463 | Yes | 0 | 0 | 2.7945 | Yes | 9999 | ComAgIndPumps_v3_0.xlsm
Efficiency Pump | Proven | Industrial | Motors/Drives | Pumps and Fans | per HP of motor size | Industrial_Radially split, multi-stage, vertical, in-line casing diffuser_3600rpm_50 to 99.9 HP motor_Variable Speed_ER 60 to 61 (PEI_VL 0.39 to 0.40) (PEI_CL 0.80 to 0.82) | ComAgIndPumps_v3_0.xlsm | All Commercial | 2020-04-21 | 30.57 | 10 |  | 380.3275 | 0 | 0.051549 | 0 | 4.8136 | -10.4643 | 0 | 0 | 2.7948 | 9999 | Efficiency Pump | Industrial_Radially split, multi-stage, vertical, in-line casing diffuser_3600rpm_50 to 99.9 HP motor_Variable Speed_ER 60 to 61 (PEI_VL 0.39 to 0.40) (PEI_CL 0.80 to 0.82) | Electric | Industrial | Motors/Drives | Pumps and Fans | Pump System Improvements | All Commercial | Any | Any | Any | Retail | per HP of motor size | current practice | 43942 | Active | Proven | 45046 |  | 30.57 | 0 | No longer used in ProCost | 0 | 10 |  | 380.3275 | 0 | 0.051549 | 0 | 4.8136 | -10.4643 | Yes | 0 | 0 | 2.7948 | Yes | 9999 | ComAgIndPumps_v3_0.xlsm
Efficiency Pump | Proven | Industrial | Motors/Drives | Pumps and Fans | per HP of motor size | Industrial_Radially split, multi-stage, vertical, in-line casing diffuser_3600rpm_50 to 99.9 HP motor_Variable Speed_ER 62 to 63 (PEI_VL 0.37 to 0.38) (PEI_CL 0.75 to 0.78) | ComAgIndPumps_v3_0.xlsm | All Commercial | 2020-04-21 | 37.77 | 10 |  | 469.8163 | 0 | 0.063678 | 0 | 4.8127 | -10.4624 | 0 | 0 | 2.7943 | 9999 | Efficiency Pump | Industrial_Radially split, multi-stage, vertical, in-line casing diffuser_3600rpm_50 to 99.9 HP motor_Variable Speed_ER 62 to 63 (PEI_VL 0.37 to 0.38) (PEI_CL 0.75 to 0.78) | Electric | Industrial | Motors/Drives | Pumps and Fans | Pump System Improvements | All Commercial | Any | Any | Any | Retail | per HP of motor size | current practice | 43942 | Active | Proven | 45046 |  | 37.77 | 0 | No longer used in ProCost | 0 | 10 |  | 469.8163 | 0 | 0.063678 | 0 | 4.8127 | -10.4624 | Yes | 0 | 0 | 2.7943 | Yes | 9999 | ComAgIndPumps_v3_0.xlsm
Efficiency Pump | Proven | Industrial | Motors/Drives | Pumps and Fans | per HP of motor size | Industrial_Submersible turbine_1800rpm_1 to 1.9 HP motor_Variable Speed_ER 41 to 42 (PEI_VL 0.58 to 0.59) (PEI_CL 0.87 to 0.88) | ComAgIndPumps_v3_0.xlsm | All Commercial | 2020-04-21 | 126.18 | 3 |  | 88.7506 | 0 | 0.012029 | 0 | 0.097263 | 494.1292 | 0 | 0 | 0.056643 | 9999 | Efficiency Pump | Industrial_Submersible turbine_1800rpm_1 to 1.9 HP motor_Variable Speed_ER 41 to 42 (PEI_VL 0.58 to 0.59) (PEI_CL 0.87 to 0.88) | Electric | Industrial | Motors/Drives | Pumps and Fans | Pump System Improvements | All Commercial | Any | Any | Any | Retail | per HP of motor size | current practice | 43942 | Active | Proven | 45046 |  | 126.18 | 0 | No longer used in ProCost | 0 | 3 |  | 88.7506 | 0 | 0.012029 | 0 | 0.097263 | 494.1292 | No | 0 | 0 | 0.056643 | No | 9999 | ComAgIndPumps_v3_0.xlsm
Efficiency Pump | Proven | Industrial | Motors/Drives | Pumps and Fans | per HP of motor size | Industrial_Submersible turbine_1800rpm_1 to 1.9 HP motor_Variable Speed_ER 43 to 44 (PEI_VL 0.56 to 0.57) (PEI_CL 0.84 to 0.85) | ComAgIndPumps_v3_0.xlsm | All Commercial | 2020-04-21 | 227.12 | 3 |  | 159.7511 | 0 | 0.021652 | 0 | 0.097265 | 494.1201 | 0 | 0 | 0.056644 | 9999 | Efficiency Pump | Industrial_Submersible turbine_1800rpm_1 to 1.9 HP motor_Variable Speed_ER 43 to 44 (PEI_VL 0.56 to 0.57) (PEI_CL 0.84 to 0.85) | Electric | Industrial | Motors/Drives | Pumps and Fans | Pump System Improvements | All Commercial | Any | Any | Any | Retail | per HP of motor size | current practice | 43942 | Active | Proven | 45046 |  | 227.12 | 0 | No longer used in ProCost | 0 | 3 |  | 159.7511 | 0 | 0.021652 | 0 | 0.097265 | 494.1201 | No | 0 | 0 | 0.056644 | No | 9999 | ComAgIndPumps_v3_0.xlsm
Efficiency Pump | Proven | Industrial | Motors/Drives | Pumps and Fans | per HP of motor size | Industrial_Submersible turbine_1800rpm_1 to 1.9 HP motor_Variable Speed_ER 45 to 46 (PEI_VL 0.54 to 0.55) (PEI_CL 0.81 to 0.82) | ComAgIndPumps_v3_0.xlsm | All Commercial | 2020-04-21 | 328.06 | 3 |  | 230.7516 | 0 | 0.031276 | 0 | 0.097266 | 494.1166 | 0 | 0 | 0.056644 | 9999 | Efficiency Pump | Industrial_Submersible turbine_1800rpm_1 to 1.9 HP motor_Variable Speed_ER 45 to 46 (PEI_VL 0.54 to 0.55) (PEI_CL 0.81 to 0.82) | Electric | Industrial | Motors/Drives | Pumps and Fans | Pump System Improvements | All Commercial | Any | Any | Any | Retail | per HP of motor size | current practice | 43942 | Active | Proven | 45046 |  | 328.06 | 0 | No longer used in ProCost | 0 | 3 |  | 230.7516 | 0 | 0.031276 | 0 | 0.097266 | 494.1166 | No | 0 | 0 | 0.056644 | No | 9999 | ComAgIndPumps_v3_0.xlsm
Efficiency Pump | Proven | Industrial | Motors/Drives | Pumps and Fans | per HP of motor size | Industrial_Submersible turbine_1800rpm_1 to 1.9 HP motor_Variable Speed_ER 47 to 48 (PEI_VL 0.52 to 0.53) (PEI_CL 0.78 to 0.79) | ComAgIndPumps_v3_0.xlsm | All Commercial | 2020-04-21 | 429.01 | 3 |  | 301.7521 | 0 | 0.040899 | 0 | 0.097264 | 494.1268 | 0 | 0 | 0.056643 | 9999 | Efficiency Pump | Industrial_Submersible turbine_1800rpm_1 to 1.9 HP motor_Variable Speed_ER 47 to 48 (PEI_VL 0.52 to 0.53) (PEI_CL 0.78 to 0.79) | Electric | Industrial | Motors/Drives | Pumps and Fans | Pump System Improvements | All Commercial | Any | Any | Any | Retail | per HP of motor size | current practice | 43942 | Active | Proven | 45046 |  | 429.01 | 0 | No longer used in ProCost | 0 | 3 |  | 301.7521 | 0 | 0.040899 | 0 | 0.097264 | 494.1268 | No | 0 | 0 | 0.056643 | No | 9999 | ComAgIndPumps_v3_0.xlsm
Efficiency Pump | Proven | Industrial | Motors/Drives | Pumps and Fans | per HP of motor size | Industrial_Submersible turbine_1800rpm_1 to 1.9 HP motor_Variable Speed_ER 49 to 50 (PEI_VL 0.50 to 0.51) (PEI_CL 0.75 to 0.76) | ComAgIndPumps_v3_0.xlsm | All Commercial | 2020-04-21 | 529.95 | 3 |  | 372.7526 | 0 | 0.050522 | 0 | 0.097265 | 494.1234 | 0 | 0 | 0.056643 | 9999 | Efficiency Pump | Industrial_Submersible turbine_1800rpm_1 to 1.9 HP motor_Variable Speed_ER 49 to 50 (PEI_VL 0.50 to 0.51) (PEI_CL 0.75 to 0.76) | Electric | Industrial | Motors/Drives | Pumps and Fans | Pump System Improvements | All Commercial | Any | Any | Any | Retail | per HP of motor size | current practice | 43942 | Active | Proven | 45046 |  | 529.95 | 0 | No longer used in ProCost | 0 | 3 |  | 372.7526 | 0 | 0.050522 | 0 | 0.097265 | 494.1234 | No | 0 | 0 | 0.056643 | No | 9999 | ComAgIndPumps_v3_0.xlsm
Efficiency Pump | Proven | Industrial | Motors/Drives | Pumps and Fans | per HP of motor size | Industrial_Submersible turbine_1800rpm_1 to 1.9 HP motor_Variable Speed_ER 51 to 52 (PEI_VL 0.48 to 0.49) (PEI_CL 0.72 to 0.73) | ComAgIndPumps_v3_0.xlsm | All Commercial | 2020-04-21 | 630.89 | 3 |  | 443.7531 | 0 | 0.060145 | 0 | 0.097265 | 494.121 | 0 | 0 | 0.056644 | 9999 | Efficiency Pump | Industrial_Submersible turbine_1800rpm_1 to 1.9 HP motor_Variable Speed_ER 51 to 52 (PEI_VL 0.48 to 0.49) (PEI_CL 0.72 to 0.73) | Electric | Industrial | Motors/Drives | Pumps and Fans | Pump System Improvements | All Commercial | Any | Any | Any | Retail | per HP of motor size | current practice | 43942 | Active | Proven | 45046 |  | 630.89 | 0 | No longer used in ProCost | 0 | 3 |  | 443.7531 | 0 | 0.060145 | 0 | 0.097265 | 494.121 | No | 0 | 0 | 0.056644 | No | 9999 | ComAgIndPumps_v3_0.xlsm
Efficiency Pump | Proven | Industrial | Motors/Drives | Pumps and Fans | per HP of motor size | Industrial_Submersible turbine_1800rpm_1 to 1.9 HP motor_Variable Speed_ER 53 to 54 (PEI_VL 0.46 to 0.47) (PEI_CL 0.69 to 0.70) | ComAgIndPumps_v3_0.xlsm | All Commercial | 2020-04-21 | 731.84 | 3 |  | 514.7536 | 0 | 0.069769 | 0 | 0.097264 | 494.1264 | 0 | 0 | 0.056643 | 9999 | Efficiency Pump | Industrial_Submersible turbine_1800rpm_1 to 1.9 HP motor_Variable Speed_ER 53 to 54 (PEI_VL 0.46 to 0.47) (PEI_CL 0.69 to 0.70) | Electric | Industrial | Motors/Drives | Pumps and Fans | Pump System Improvements | All Commercial | Any | Any | Any | Retail | per HP of motor size | current practice | 43942 | Active | Proven | 45046 |  | 731.84 | 0 | No longer used in ProCost | 0 | 3 |  | 514.7536 | 0 | 0.069769 | 0 | 0.097264 | 494.1264 | No | 0 | 0 | 0.056643 | No | 9999 | ComAgIndPumps_v3_0.xlsm
Efficiency Pump | Proven | Industrial | Motors/Drives | Pumps and Fans | per HP of motor size | Industrial_Submersible turbine_1800rpm_1 to 1.9 HP motor_Variable Speed_ER 55 to 56 (PEI_VL 0.44 to 0.45) (PEI_CL 0.66 to 0.67) | ComAgIndPumps_v3_0.xlsm | All Commercial | 2020-04-21 | 832.78 | 3 |  | 585.7541 | 0 | 0.079392 | 0 | 0.097264 | 494.1243 | 0 | 0 | 0.056643 | 9999 | Efficiency Pump | Industrial_Submersible turbine_1800rpm_1 to 1.9 HP motor_Variable Speed_ER 55 to 56 (PEI_VL 0.44 to 0.45) (PEI_CL 0.66 to 0.67) | Electric | Industrial | Motors/Drives | Pumps and Fans | Pump System Improvements | All Commercial | Any | Any | Any | Retail | per HP of motor size | current practice | 43942 | Active | Proven | 45046 |  | 832.78 | 0 | No longer used in ProCost | 0 | 3 |  | 585.7541 | 0 | 0.079392 | 0 | 0.097264 | 494.1243 | No | 0 | 0 | 0.056643 | No | 9999 | ComAgIndPumps_v3_0.xlsm
Efficiency Pump | Proven | Industrial | Motors/Drives | Pumps and Fans | per HP of motor size | Industrial_Submersible turbine_1800rpm_1 to 1.9 HP motor_Variable Speed_ER 57 to 58 (PEI_VL 0.42 to 0.43) (PEI_CL 0.63 to 0.64) | ComAgIndPumps_v3_0.xlsm | All Commercial | 2020-04-21 | 933.72 | 3 |  | 656.7546 | 0 | 0.089015 | 0 | 0.097265 | 494.1226 | 0 | 0 | 0.056644 | 9999 | Efficiency Pump | Industrial_Submersible turbine_1800rpm_1 to 1.9 HP motor_Variable Speed_ER 57 to 58 (PEI_VL 0.42 to 0.43) (PEI_CL 0.63 to 0.64) | Electric | Industrial | Motors/Drives | Pumps and Fans | Pump System Improvements | All Commercial | Any | Any | Any | Retail | per HP of motor size | current practice | 43942 | Active | Proven | 45046 |  | 933.72 | 0 | No longer used in ProCost | 0 | 3 |  | 656.7546 | 0 | 0.089015 | 0 | 0.097265 | 494.1226 | No | 0 | 0 | 0.056644 | No | 9999 | ComAgIndPumps_v3_0.xlsm
Efficiency Pump | Proven | Industrial | Motors/Drives | Pumps and Fans | per HP of motor size | Industrial_Submersible turbine_1800rpm_1 to 1.9 HP motor_Variable Speed_ER 59 to 60 (PEI_VL 0.40 to 0.41) (PEI_CL 0.60 to 0.61) | ComAgIndPumps_v3_0.xlsm | All Commercial | 2020-04-21 | 1034.67 | 3 |  | 727.7551 | 0 | 0.098638 | 0 | 0.097264 | 494.1262 | 0 | 0 | 0.056643 | 9999 | Efficiency Pump | Industrial_Submersible turbine_1800rpm_1 to 1.9 HP motor_Variable Speed_ER 59 to 60 (PEI_VL 0.40 to 0.41) (PEI_CL 0.60 to 0.61) | Electric | Industrial | Motors/Drives | Pumps and Fans | Pump System Improvements | All Commercial | Any | Any | Any | Retail | per HP of motor size | current practice | 43942 | Active | Proven | 45046 |  | 1034.67 | 0 | No longer used in ProCost | 0 | 3 |  | 727.7551 | 0 | 0.098638 | 0 | 0.097264 | 494.1262 | No | 0 | 0 | 0.056643 | No | 9999 | ComAgIndPumps_v3_0.xlsm
Efficiency Pump | Proven | Industrial | Motors/Drives | Pumps and Fans | per HP of motor size | Industrial_Submersible turbine_1800rpm_1 to 1.9 HP motor_Variable Speed_ER 61 to 62 (PEI_VL 0.38 to 0.39) (PEI_CL 0.57 to 0.58) | ComAgIndPumps_v3_0.xlsm | All Commercial | 2020-04-21 | 1135.61 | 3 |  | 798.7556 | 0 | 0.10826 | 0 | 0.097264 | 494.1247 | 0 | 0 | 0.056643 | 9999 | Efficiency Pump | Industrial_Submersible turbine_1800rpm_1 to 1.9 HP motor_Variable Speed_ER 61 to 62 (PEI_VL 0.38 to 0.39) (PEI_CL 0.57 to 0.58) | Electric | Industrial | Motors/Drives | Pumps and Fans | Pump System Improvements | All Commercial | Any | Any | Any | Retail | per HP of motor size | current practice | 43942 | Active | Proven | 45046 |  | 1135.61 | 0 | No longer used in ProCost | 0 | 3 |  | 798.7556 | 0 | 0.10826 | 0 | 0.097264 | 494.1247 | No | 0 | 0 | 0.056643 | No | 9999 | ComAgIndPumps_v3_0.xlsm
Efficiency Pump | Proven | Industrial | Motors/Drives | Pumps and Fans | per HP of motor size | Industrial_Submersible turbine_1800rpm_1 to 4.9 HP motor_Constant Speed_ER 11 to 12 (PEI_CL 0.88 to 0.89) | ComAgIndPumps_v3_0.xlsm | All Commercial | 2020-04-21 | 51.07 | 3 |  | 95.7688 | 0 | 0.011865 | 0 | 0.25166 | 173.8034 | 0 | 0 | 0.15132 | 9999 | Efficiency Pump | Industrial_Submersible turbine_1800rpm_1 to 4.9 HP motor_Constant Speed_ER 11 to 12 (PEI_CL 0.88 to 0.89) | Electric | Industrial | Motors/Drives | Pumps and Fans | Pump System Improvements | All Commercial | Any | Any | Any | Retail | per HP of motor size | current practice | 43942 | Active | Proven | 45046 |  | 51.07 | 0 | No longer used in ProCost | 0 | 3 |  | 95.7688 | 0 | 0.011865 | 0 | 0.25166 | 173.8034 | No | 0 | 0 | 0.15132 | No | 9999 | ComAgIndPumps_v3_0.xlsm
Efficiency Pump | Proven | Industrial | Motors/Drives | Pumps and Fans | per HP of motor size | Industrial_Submersible turbine_1800rpm_1 to 4.9 HP motor_Constant Speed_ER 13 to 14 (PEI_CL 0.86 to 0.87) | ComAgIndPumps_v3_0.xlsm | All Commercial | 2020-04-21 | 91.92 | 3 |  | 172.3838 | 0 | 0.021356 | 0 | 0.25167 | 173.7908 | 0 | 0 | 0.15133 | 9999 | Efficiency Pump | Industrial_Submersible turbine_1800rpm_1 to 4.9 HP motor_Constant Speed_ER 13 to 14 (PEI_CL 0.86 to 0.87) | Electric | Industrial | Motors/Drives | Pumps and Fans | Pump System Improvements | All Commercial | Any | Any | Any | Retail | per HP of motor size | current practice | 43942 | Active | Proven | 45046 |  | 91.92 | 0 | No longer used in ProCost | 0 | 3 |  | 172.3838 | 0 | 0.021356 | 0 | 0.25167 | 173.7908 | No | 0 | 0 | 0.15133 | No | 9999 | ComAgIndPumps_v3_0.xlsm
Efficiency Pump | Proven | Industrial | Motors/Drives | Pumps and Fans | per HP of motor size | Industrial_Submersible turbine_1800rpm_1 to 4.9 HP motor_Constant Speed_ER 15 to 16 (PEI_CL 0.84 to 0.85) | ComAgIndPumps_v3_0.xlsm | All Commercial | 2020-04-21 | 132.78 | 3 |  | 248.9989 | 0 | 0.030848 | 0 | 0.25166 | 173.8005 | 0 | 0 | 0.15132 | 9999 | Efficiency Pump | Industrial_Submersible turbine_1800rpm_1 to 4.9 HP motor_Constant Speed_ER 15 to 16 (PEI_CL 0.84 to 0.85) | Electric | Industrial | Motors/Drives | Pumps and Fans | Pump System Improvements | All Commercial | Any | Any | Any | Retail | per HP of motor size | current practice | 43942 | Active | Proven | 45046 |  | 132.78 | 0 | No longer used in ProCost | 0 | 3 |  | 248.9989 | 0 | 0.030848 | 0 | 0.25166 | 173.8005 | No | 0 | 0 | 0.15132 | No | 9999 | ComAgIndPumps_v3_0.xlsm
Efficiency Pump | Proven | Industrial | Motors/Drives | Pumps and Fans | per HP of motor size | Industrial_Submersible turbine_1800rpm_1 to 4.9 HP motor_Constant Speed_ER 17 to 18 (PEI_CL 0.82 to 0.83) | ComAgIndPumps_v3_0.xlsm | All Commercial | 2020-04-21 | 173.63 | 3 |  | 325.6139 | 0 | 0.04034 | 0 | 0.25167 | 173.7945 | 0 | 0 | 0.15133 | 9999 | Efficiency Pump | Industrial_Submersible turbine_1800rpm_1 to 4.9 HP motor_Constant Speed_ER 17 to 18 (PEI_CL 0.82 to 0.83) | Electric | Industrial | Motors/Drives | Pumps and Fans | Pump System Improvements | All Commercial | Any | Any | Any | Retail | per HP of motor size | current practice | 43942 | Active | Proven | 45046 |  | 173.63 | 0 | No longer used in ProCost | 0 | 3 |  | 325.6139 | 0 | 0.04034 | 0 | 0.25167 | 173.7945 | No | 0 | 0 | 0.15133 | No | 9999 | ComAgIndPumps_v3_0.xlsm
Efficiency Pump | Proven | Industrial | Motors/Drives | Pumps and Fans | per HP of motor size | Industrial_Submersible turbine_1800rpm_1 to 4.9 HP motor_Constant Speed_ER 19 to 20 (PEI_CL 0.80 to 0.81) | ComAgIndPumps_v3_0.xlsm | All Commercial | 2020-04-21 | 214.49 | 3 |  | 402.2289 | 0 | 0.049832 | 0 | 0.25166 | 173.7998 | 0 | 0 | 0.15132 | 9999 | Efficiency Pump | Industrial_Submersible turbine_1800rpm_1 to 4.9 HP motor_Constant Speed_ER 19 to 20 (PEI_CL 0.80 to 0.81) | Electric | Industrial | Motors/Drives | Pumps and Fans | Pump System Improvements | All Commercial | Any | Any | Any | Retail | per HP of motor size | current practice | 43942 | Active | Proven | 45046 |  | 214.49 | 0 | No longer used in ProCost | 0 | 3 |  | 402.2289 | 0 | 0.049832 | 0 | 0.25166 | 173.7998 | No | 0 | 0 | 0.15132 | No | 9999 | ComAgIndPumps_v3_0.xlsm
Efficiency Pump | Proven | Industrial | Motors/Drives | Pumps and Fans | per HP of motor size | Industrial_Submersible turbine_1800rpm_1 to 4.9 HP motor_Constant Speed_ER 21 to 22 (PEI_CL 0.78 to 0.79) | ComAgIndPumps_v3_0.xlsm | All Commercial | 2020-04-21 | 255.34 | 3 |  | 478.844 | 0 | 0.059323 | 0 | 0.25167 | 173.7958 | 0 | 0 | 0.15132 | 9999 | Efficiency Pump | Industrial_Submersible turbine_1800rpm_1 to 4.9 HP motor_Constant Speed_ER 21 to 22 (PEI_CL 0.78 to 0.79) | Electric | Industrial | Motors/Drives | Pumps and Fans | Pump System Improvements | All Commercial | Any | Any | Any | Retail | per HP of motor size | current practice | 43942 | Active | Proven | 45046 |  | 255.34 | 0 | No longer used in ProCost | 0 | 3 |  | 478.844 | 0 | 0.059323 | 0 | 0.25167 | 173.7958 | No | 0 | 0 | 0.15132 | No | 9999 | ComAgIndPumps_v3_0.xlsm
Efficiency Pump | Proven | Industrial | Motors/Drives | Pumps and Fans | per HP of motor size | Industrial_Submersible turbine_1800rpm_1 to 4.9 HP motor_Constant Speed_ER 23 to 24 (PEI_CL 0.76 to 0.77) | ComAgIndPumps_v3_0.xlsm | All Commercial | 2020-04-21 | 296.2 | 3 |  | 555.459 | 0 | 0.068815 | 0 | 0.25166 | 173.7994 | 0 | 0 | 0.15132 | 9999 | Efficiency Pump | Industrial_Submersible turbine_1800rpm_1 to 4.9 HP motor_Constant Speed_ER 23 to 24 (PEI_CL 0.76 to 0.77) | Electric | Industrial | Motors/Drives | Pumps and Fans | Pump System Improvements | All Commercial | Any | Any | Any | Retail | per HP of motor size | current practice | 43942 | Active | Proven | 45046 |  | 296.2 | 0 | No longer used in ProCost | 0 | 3 |  | 555.459 | 0 | 0.068815 | 0 | 0.25166 | 173.7994 | No | 0 | 0 | 0.15132 | No | 9999 | ComAgIndPumps_v3_0.xlsm
Efficiency Pump | Proven | Industrial | Motors/Drives | Pumps and Fans | per HP of motor size | Industrial_Submersible turbine_1800rpm_1 to 4.9 HP motor_Constant Speed_ER 25 to 26 (PEI_CL 0.74 to 0.75) | ComAgIndPumps_v3_0.xlsm | All Commercial | 2020-04-21 | 337.05 | 3 |  | 632.074 | 0 | 0.078307 | 0 | 0.25167 | 173.7965 | 0 | 0 | 0.15132 | 9999 | Efficiency Pump | Industrial_Submersible turbine_1800rpm_1 to 4.9 HP motor_Constant Speed_ER 25 to 26 (PEI_CL 0.74 to 0.75) | Electric | Industrial | Motors/Drives | Pumps and Fans | Pump System Improvements | All Commercial | Any | Any | Any | Retail | per HP of motor size | current practice | 43942 | Active | Proven | 45046 |  | 337.05 | 0 | No longer used in ProCost | 0 | 3 |  | 632.074 | 0 | 0.078307 | 0 | 0.25167 | 173.7965 | No | 0 | 0 | 0.15132 | No | 9999 | ComAgIndPumps_v3_0.xlsm
Efficiency Pump | Proven | Industrial | Motors/Drives | Pumps and Fans | per HP of motor size | Industrial_Submersible turbine_1800rpm_1 to 4.9 HP motor_Constant Speed_ER 27 to 28 (PEI_CL 0.72 to 0.73) | ComAgIndPumps_v3_0.xlsm | All Commercial | 2020-04-21 | 377.91 | 3 |  | 708.6891 | 0 | 0.087799 | 0 | 0.25166 | 173.7993 | 0 | 0 | 0.15132 | 9999 | Efficiency Pump | Industrial_Submersible turbine_1800rpm_1 to 4.9 HP motor_Constant Speed_ER 27 to 28 (PEI_CL 0.72 to 0.73) | Electric | Industrial | Motors/Drives | Pumps and Fans | Pump System Improvements | All Commercial | Any | Any | Any | Retail | per HP of motor size | current practice | 43942 | Active | Proven | 45046 |  | 377.91 | 0 | No longer used in ProCost | 0 | 3 |  | 708.6891 | 0 | 0.087799 | 0 | 0.25166 | 173.7993 | No | 0 | 0 | 0.15132 | No | 9999 | ComAgIndPumps_v3_0.xlsm
Efficiency Pump | Proven | Industrial | Motors/Drives | Pumps and Fans | per HP of motor size | Industrial_Submersible turbine_1800rpm_1 to 4.9 HP motor_Constant Speed_ER 29 to 30 (PEI_CL 0.70 to 0.71) | ComAgIndPumps_v3_0.xlsm | All Commercial | 2020-04-21 | 418.77 | 3 |  | 785.3041 | 0 | 0.09729 | 0 | 0.25166 | 173.8015 | 0 | 0 | 0.15132 | 9999 | Efficiency Pump | Industrial_Submersible turbine_1800rpm_1 to 4.9 HP motor_Constant Speed_ER 29 to 30 (PEI_CL 0.70 to 0.71) | Electric | Industrial | Motors/Drives | Pumps and Fans | Pump System Improvements | All Commercial | Any | Any | Any | Retail | per HP of motor size | current practice | 43942 | Active | Proven | 45046 |  | 418.77 | 0 | No longer used in ProCost | 0 | 3 |  | 785.3041 | 0 | 0.09729 | 0 | 0.25166 | 173.8015 | No | 0 | 0 | 0.15132 | No | 9999 | ComAgIndPumps_v3_0.xlsm
Efficiency Pump | Proven | Industrial | Motors/Drives | Pumps and Fans | per HP of motor size | Industrial_Submersible turbine_1800rpm_1 to 4.9 HP motor_Constant Speed_ER 31 to 32 (PEI_CL 0.68 to 0.69) | ComAgIndPumps_v3_0.xlsm | All Commercial | 2020-04-21 | 459.62 | 3 |  | 861.9191 | 0 | 0.10678 | 0 | 0.25166 | 173.7992 | 0 | 0 | 0.15132 | 9999 | Efficiency Pump | Industrial_Submersible turbine_1800rpm_1 to 4.9 HP motor_Constant Speed_ER 31 to 32 (PEI_CL 0.68 to 0.69) | Electric | Industrial | Motors/Drives | Pumps and Fans | Pump System Improvements | All Commercial | Any | Any | Any | Retail | per HP of motor size | current practice | 43942 | Active | Proven | 45046 |  | 459.62 | 0 | No longer used in ProCost | 0 | 3 |  | 861.9191 | 0 | 0.10678 | 0 | 0.25166 | 173.7992 | No | 0 | 0 | 0.15132 | No | 9999 | ComAgIndPumps_v3_0.xlsm
Efficiency Pump | Proven | Industrial | Motors/Drives | Pumps and Fans | per HP of motor size | Industrial_Submersible turbine_1800rpm_1 to 4.9 HP motor_Constant Speed_ER 33 to 34 (PEI_CL 0.66 to 0.67) | ComAgIndPumps_v3_0.xlsm | All Commercial | 2020-04-21 | 500.48 | 3 |  | 938.5342 | 0 | 0.11627 | 0 | 0.25166 | 173.801 | 0 | 0 | 0.15132 | 9999 | Efficiency Pump | Industrial_Submersible turbine_1800rpm_1 to 4.9 HP motor_Constant Speed_ER 33 to 34 (PEI_CL 0.66 to 0.67) | Electric | Industrial | Motors/Drives | Pumps and Fans | Pump System Improvements | All Commercial | Any | Any | Any | Retail | per HP of motor size | current practice | 43942 | Active | Proven | 45046 |  | 500.48 | 0 | No longer used in ProCost | 0 | 3 |  | 938.5342 | 0 | 0.11627 | 0 | 0.25166 | 173.801 | No | 0 | 0 | 0.15132 | No | 9999 | ComAgIndPumps_v3_0.xlsm
Efficiency Pump | Proven | Industrial | Motors/Drives | Pumps and Fans | per HP of motor size | Industrial_Submersible turbine_1800rpm_1 to 4.9 HP motor_Constant Speed_ER 35 to 36 (PEI_CL 0.64 to 0.65) | ComAgIndPumps_v3_0.xlsm | All Commercial | 2020-04-21 | 541.33 | 3 |  | 1015.1492 | 0 | 0.12577 | 0 | 0.25166 | 173.7991 | 0 | 0 | 0.15132 | 9999 | Efficiency Pump | Industrial_Submersible turbine_1800rpm_1 to 4.9 HP motor_Constant Speed_ER 35 to 36 (PEI_CL 0.64 to 0.65) | Electric | Industrial | Motors/Drives | Pumps and Fans | Pump System Improvements | All Commercial | Any | Any | Any | Retail | per HP of motor size | current practice | 43942 | Active | Proven | 45046 |  | 541.33 | 0 | No longer used in ProCost | 0 | 3 |  | 1015.1492 | 0 | 0.12577 | 0 | 0.25166 | 173.7991 | No | 0 | 0 | 0.15132 | No | 9999 | ComAgIndPumps_v3_0.xlsm
Efficiency Pump | Proven | Industrial | Motors/Drives | Pumps and Fans | per HP of motor size | Industrial_Submersible turbine_1800rpm_1 to 4.9 HP motor_Constant Speed_ER 37 to 38 (PEI_CL 0.62 to 0.63) | ComAgIndPumps_v3_0.xlsm | All Commercial | 2020-04-21 | 582.19 | 3 |  | 1091.7642 | 0 | 0.13526 | 0 | 0.25166 | 173.8007 | 0 | 0 | 0.15132 | 9999 | Efficiency Pump | Industrial_Submersible turbine_1800rpm_1 to 4.9 HP motor_Constant Speed_ER 37 to 38 (PEI_CL 0.62 to 0.63) | Electric | Industrial | Motors/Drives | Pumps and Fans | Pump System Improvements | All Commercial | Any | Any | Any | Retail | per HP of motor size | current practice | 43942 | Active | Proven | 45046 |  | 582.19 | 0 | No longer used in ProCost | 0 | 3 |  | 1091.7642 | 0 | 0.13526 | 0 | 0.25166 | 173.8007 | No | 0 | 0 | 0.15132 | No | 9999 | ComAgIndPumps_v3_0.xlsm
Efficiency Pump | Proven | Industrial | Motors/Drives | Pumps and Fans | per HP of motor size | Industrial_Submersible turbine_1800rpm_1 to 4.9 HP motor_Constant Speed_ER 39 to 40 (PEI_CL 0.60 to 0.61) | ComAgIndPumps_v3_0.xlsm | All Commercial | 2020-04-21 | 623.04 | 3 |  | 1168.3793 | 0 | 0.14475 | 0 | 0.25166 | 173.799 | 0 | 0 | 0.15132 | 9999 | Efficiency Pump | Industrial_Submersible turbine_1800rpm_1 to 4.9 HP motor_Constant Speed_ER 39 to 40 (PEI_CL 0.60 to 0.61) | Electric | Industrial | Motors/Drives | Pumps and Fans | Pump System Improvements | All Commercial | Any | Any | Any | Retail | per HP of motor size | current practice | 43942 | Active | Proven | 45046 |  | 623.04 | 0 | No longer used in ProCost | 0 | 3 |  | 1168.3793 | 0 | 0.14475 | 0 | 0.25166 | 173.799 | No | 0 | 0 | 0.15132 | No | 9999 | ComAgIndPumps_v3_0.xlsm
Efficiency Pump | Proven | Industrial | Motors/Drives | Pumps and Fans | per HP of motor size | Industrial_Submersible turbine_1800rpm_10 to 24.9 HP motor_Constant Speed_ER 11 to 12 (PEI_CL 0.88 to 0.89) | ComAgIndPumps_v3_0.xlsm | All Commercial | 2020-04-21 | 13.1 | 3 |  | 111.0212 | 0 | 0.013754 | 0 | 1.1373 | 23.405 | 0 | 0 | 0.68386 | 9999 | Efficiency Pump | Industrial_Submersible turbine_1800rpm_10 to 24.9 HP motor_Constant Speed_ER 11 to 12 (PEI_CL 0.88 to 0.89) | Electric | Industrial | Motors/Drives | Pumps and Fans | Pump System Improvements | All Commercial | Any | Any | Any | Retail | per HP of motor size | current practice | 43942 | Active | Proven | 45046 |  | 13.1 | 0 | No longer used in ProCost | 0 | 3 |  | 111.0212 | 0 | 0.013754 | 0 | 1.1373 | 23.405 | Yes | 0 | 0 | 0.68386 | No | 9999 | ComAgIndPumps_v3_0.xlsm
Efficiency Pump | Proven | Industrial | Motors/Drives | Pumps and Fans | per HP of motor size | Industrial_Submersible turbine_1800rpm_10 to 24.9 HP motor_Constant Speed_ER 13 to 14 (PEI_CL 0.86 to 0.87) | ComAgIndPumps_v3_0.xlsm | All Commercial | 2020-04-21 | 23.58 | 3 |  | 199.8382 | 0 | 0.024758 | 0 | 1.1373 | 23.405 | 0 | 0 | 0.68386 | 9999 | Efficiency Pump | Industrial_Submersible turbine_1800rpm_10 to 24.9 HP motor_Constant Speed_ER 13 to 14 (PEI_CL 0.86 to 0.87) | Electric | Industrial | Motors/Drives | Pumps and Fans | Pump System Improvements | All Commercial | Any | Any | Any | Retail | per HP of motor size | current practice | 43942 | Active | Proven | 45046 |  | 23.58 | 0 | No longer used in ProCost | 0 | 3 |  | 199.8382 | 0 | 0.024758 | 0 | 1.1373 | 23.405 | Yes | 0 | 0 | 0.68386 | No | 9999 | ComAgIndPumps_v3_0.xlsm
Efficiency Pump | Proven | Industrial | Motors/Drives | Pumps and Fans | per HP of motor size | Industrial_Submersible turbine_1800rpm_10 to 24.9 HP motor_Constant Speed_ER 15 to 16 (PEI_CL 0.84 to 0.85) | ComAgIndPumps_v3_0.xlsm | All Commercial | 2020-04-21 | 34.05 | 3 |  | 288.6551 | 0 | 0.035761 | 0 | 1.1377 | 23.3924 | 0 | 0 | 0.68406 | 9999 | Efficiency Pump | Industrial_Submersible turbine_1800rpm_10 to 24.9 HP motor_Constant Speed_ER 15 to 16 (PEI_CL 0.84 to 0.85) | Electric | Industrial | Motors/Drives | Pumps and Fans | Pump System Improvements | All Commercial | Any | Any | Any | Retail | per HP of motor size | current practice | 43942 | Active | Proven | 45046 |  | 34.05 | 0 | No longer used in ProCost | 0 | 3 |  | 288.6551 | 0 | 0.035761 | 0 | 1.1377 | 23.3924 | Yes | 0 | 0 | 0.68406 | No | 9999 | ComAgIndPumps_v3_0.xlsm
Efficiency Pump | Proven | Industrial | Motors/Drives | Pumps and Fans | per HP of motor size | Industrial_Submersible turbine_1800rpm_10 to 24.9 HP motor_Constant Speed_ER 17 to 18 (PEI_CL 0.82 to 0.83) | ComAgIndPumps_v3_0.xlsm | All Commercial | 2020-04-21 | 44.53 | 3 |  | 377.4721 | 0 | 0.046765 | 0 | 1.1376 | 23.3954 | 0 | 0 | 0.68401 | 9999 | Efficiency Pump | Industrial_Submersible turbine_1800rpm_10 to 24.9 HP motor_Constant Speed_ER 17 to 18 (PEI_CL 0.82 to 0.83) | Electric | Industrial | Motors/Drives | Pumps and Fans | Pump System Improvements | All Commercial | Any | Any | Any | Retail | per HP of motor size | current practice | 43942 | Active | Proven | 45046 |  | 44.53 | 0 | No longer used in ProCost | 0 | 3 |  | 377.4721 | 0 | 0.046765 | 0 | 1.1376 | 23.3954 | Yes | 0 | 0 | 0.68401 | No | 9999 | ComAgIndPumps_v3_0.xlsm
Efficiency Pump | Proven | Industrial | Motors/Drives | Pumps and Fans | per HP of motor size | Industrial_Submersible turbine_1800rpm_10 to 24.9 HP motor_Constant Speed_ER 19 to 20 (PEI_CL 0.80 to 0.81) | ComAgIndPumps_v3_0.xlsm | All Commercial | 2020-04-21 | 55.01 | 3 |  | 466.289 | 0 | 0.057768 | 0 | 1.1375 | 23.3972 | 0 | 0 | 0.68398 | 9999 | Efficiency Pump | Industrial_Submersible turbine_1800rpm_10 to 24.9 HP motor_Constant Speed_ER 19 to 20 (PEI_CL 0.80 to 0.81) | Electric | Industrial | Motors/Drives | Pumps and Fans | Pump System Improvements | All Commercial | Any | Any | Any | Retail | per HP of motor size | current practice | 43942 | Active | Proven | 45046 |  | 55.01 | 0 | No longer used in ProCost | 0 | 3 |  | 466.289 | 0 | 0.057768 | 0 | 1.1375 | 23.3972 | Yes | 0 | 0 | 0.68398 | No | 9999 | ComAgIndPumps_v3_0.xlsm
Efficiency Pump | Proven | Industrial | Motors/Drives | Pumps and Fans | per HP of motor size | Industrial_Submersible turbine_1800rpm_10 to 24.9 HP motor_Constant Speed_ER 21 to 22 (PEI_CL 0.78 to 0.79) | ComAgIndPumps_v3_0.xlsm | All Commercial | 2020-04-21 | 65.49 | 3 |  | 555.106 | 0 | 0.068771 | 0 | 1.1375 | 23.3985 | 0 | 0 | 0.68396 | 9999 | Efficiency Pump | Industrial_Submersible turbine_1800rpm_10 to 24.9 HP motor_Constant Speed_ER 21 to 22 (PEI_CL 0.78 to 0.79) | Electric | Industrial | Motors/Drives | Pumps and Fans | Pump System Improvements | All Commercial | Any | Any | Any | Retail | per HP of motor size | current practice | 43942 | Active | Proven | 45046 |  | 65.49 | 0 | No longer used in ProCost | 0 | 3 |  | 555.106 | 0 | 0.068771 | 0 | 1.1375 | 23.3985 | Yes | 0 | 0 | 0.68396 | No | 9999 | ComAgIndPumps_v3_0.xlsm
Efficiency Pump | Proven | Industrial | Motors/Drives | Pumps and Fans | per HP of motor size | Industrial_Submersible turbine_1800rpm_10 to 24.9 HP motor_Constant Speed_ER 23 to 24 (PEI_CL 0.76 to 0.77) | ComAgIndPumps_v3_0.xlsm | All Commercial | 2020-04-21 | 75.97 | 3 |  | 643.9229 | 0 | 0.079775 | 0 | 1.1375 | 23.3994 | 0 | 0 | 0.68395 | 9999 | Efficiency Pump | Industrial_Submersible turbine_1800rpm_10 to 24.9 HP motor_Constant Speed_ER 23 to 24 (PEI_CL 0.76 to 0.77) | Electric | Industrial | Motors/Drives | Pumps and Fans | Pump System Improvements | All Commercial | Any | Any | Any | Retail | per HP of motor size | current practice | 43942 | Active | Proven | 45046 |  | 75.97 | 0 | No longer used in ProCost | 0 | 3 |  | 643.9229 | 0 | 0.079775 | 0 | 1.1375 | 23.3994 | Yes | 0 | 0 | 0.68395 | No | 9999 | ComAgIndPumps_v3_0.xlsm
Efficiency Pump | Proven | Industrial | Motors/Drives | Pumps and Fans | per HP of motor size | Industrial_Submersible turbine_1800rpm_10 to 24.9 HP motor_Constant Speed_ER 25 to 26 (PEI_CL 0.74 to 0.75) | ComAgIndPumps_v3_0.xlsm | All Commercial | 2020-04-21 | 86.45 | 3 |  | 732.7399 | 0 | 0.090778 | 0 | 1.1375 | 23.4 | 0 | 0 | 0.68394 | 9999 | Efficiency Pump | Industrial_Submersible turbine_1800rpm_10 to 24.9 HP motor_Constant Speed_ER 25 to 26 (PEI_CL 0.74 to 0.75) | Electric | Industrial | Motors/Drives | Pumps and Fans | Pump System Improvements | All Commercial | Any | Any | Any | Retail | per HP of motor size | current practice | 43942 | Active | Proven | 45046 |  | 86.45 | 0 | No longer used in ProCost | 0 | 3 |  | 732.7399 | 0 | 0.090778 | 0 | 1.1375 | 23.4 | Yes | 0 | 0 | 0.68394 | No | 9999 | ComAgIndPumps_v3_0.xlsm
Efficiency Pump | Proven | Industrial | Motors/Drives | Pumps and Fans | per HP of motor size | Industrial_Submersible turbine_1800rpm_10 to 24.9 HP motor_Constant Speed_ER 27 to 28 (PEI_CL 0.72 to 0.73) | ComAgIndPumps_v3_0.xlsm | All Commercial | 2020-04-21 | 96.92 | 3 |  | 821.5568 | 0 | 0.10178 | 0 | 1.1376 | 23.3962 | 0 | 0 | 0.684 | 9999 | Efficiency Pump | Industrial_Submersible turbine_1800rpm_10 to 24.9 HP motor_Constant Speed_ER 27 to 28 (PEI_CL 0.72 to 0.73) | Electric | Industrial | Motors/Drives | Pumps and Fans | Pump System Improvements | All Commercial | Any | Any | Any | Retail | per HP of motor size | current practice | 43942 | Active | Proven | 45046 |  | 96.92 | 0 | No longer used in ProCost | 0 | 3 |  | 821.5568 | 0 | 0.10178 | 0 | 1.1376 | 23.3962 | Yes | 0 | 0 | 0.684 | No | 9999 | ComAgIndPumps_v3_0.xlsm
Efficiency Pump | Proven | Industrial | Motors/Drives | Pumps and Fans | per HP of motor size | Industrial_Submersible turbine_1800rpm_10 to 24.9 HP motor_Constant Speed_ER 29 to 30 (PEI_CL 0.70 to 0.71) | ComAgIndPumps_v3_0.xlsm | All Commercial | 2020-04-21 | 107.4 | 3 |  | 910.3738 | 0 | 0.11279 | 0 | 1.1375 | 23.397 | 0 | 0 | 0.68399 | 9999 | Efficiency Pump | Industrial_Submersible turbine_1800rpm_10 to 24.9 HP motor_Constant Speed_ER 29 to 30 (PEI_CL 0.70 to 0.71) | Electric | Industrial | Motors/Drives | Pumps and Fans | Pump System Improvements | All Commercial | Any | Any | Any | Retail | per HP of motor size | current practice | 43942 | Active | Proven | 45046 |  | 107.4 | 0 | No longer used in ProCost | 0 | 3 |  | 910.3738 | 0 | 0.11279 | 0 | 1.1375 | 23.397 | Yes | 0 | 0 | 0.68399 | No | 9999 | ComAgIndPumps_v3_0.xlsm
Efficiency Pump | Proven | Industrial | Motors/Drives | Pumps and Fans | per HP of motor size | Industrial_Submersible turbine_1800rpm_10 to 24.9 HP motor_Constant Speed_ER 31 to 32 (PEI_CL 0.68 to 0.69) | ComAgIndPumps_v3_0.xlsm | All Commercial | 2020-04-21 | 117.88 | 3 |  | 999.1908 | 0 | 0.12379 | 0 | 1.1375 | 23.3977 | 0 | 0 | 0.68398 | 9999 | Efficiency Pump | Industrial_Submersible turbine_1800rpm_10 to 24.9 HP motor_Constant Speed_ER 31 to 32 (PEI_CL 0.68 to 0.69) | Electric | Industrial | Motors/Drives | Pumps and Fans | Pump System Improvements | All Commercial | Any | Any | Any | Retail | per HP of motor size | current practice | 43942 | Active | Proven | 45046 |  | 117.88 | 0 | No longer used in ProCost | 0 | 3 |  | 999.1908 | 0 | 0.12379 | 0 | 1.1375 | 23.3977 | Yes | 0 | 0 | 0.68398 | No | 9999 | ComAgIndPumps_v3_0.xlsm
Efficiency Pump | Proven | Industrial | Motors/Drives | Pumps and Fans | per HP of motor size | Industrial_Submersible turbine_1800rpm_10 to 24.9 HP motor_Constant Speed_ER 33 to 34 (PEI_CL 0.66 to 0.67) | ComAgIndPumps_v3_0.xlsm | All Commercial | 2020-04-21 | 128.36 | 3 |  | 1088.0077 | 0 | 0.13479 | 0 | 1.1375 | 23.3983 | 0 | 0 | 0.68397 | 9999 | Efficiency Pump | Industrial_Submersible turbine_1800rpm_10 to 24.9 HP motor_Constant Speed_ER 33 to 34 (PEI_CL 0.66 to 0.67) | Electric | Industrial | Motors/Drives | Pumps and Fans | Pump System Improvements | All Commercial | Any | Any | Any | Retail | per HP of motor size | current practice | 43942 | Active | Proven | 45046 |  | 128.36 | 0 | No longer used in ProCost | 0 | 3 |  | 1088.0077 | 0 | 0.13479 | 0 | 1.1375 | 23.3983 | Yes | 0 | 0 | 0.68397 | No | 9999 | ComAgIndPumps_v3_0.xlsm
Efficiency Pump | Proven | Industrial | Motors/Drives | Pumps and Fans | per HP of motor size | Industrial_Submersible turbine_1800rpm_10 to 24.9 HP motor_Constant Speed_ER 35 to 36 (PEI_CL 0.64 to 0.65) | ComAgIndPumps_v3_0.xlsm | All Commercial | 2020-04-21 | 138.84 | 3 |  | 1176.8247 | 0 | 0.1458 | 0 | 1.1375 | 23.3988 | 0 | 0 | 0.68396 | 9999 | Efficiency Pump | Industrial_Submersible turbine_1800rpm_10 to 24.9 HP motor_Constant Speed_ER 35 to 36 (PEI_CL 0.64 to 0.65) | Electric | Industrial | Motors/Drives | Pumps and Fans | Pump System Improvements | All Commercial | Any | Any | Any | Retail | per HP of motor size | current practice | 43942 | Active | Proven | 45046 |  | 138.84 | 0 | No longer used in ProCost | 0 | 3 |  | 1176.8247 | 0 | 0.1458 | 0 | 1.1375 | 23.3988 | Yes | 0 | 0 | 0.68396 | No | 9999 | ComAgIndPumps_v3_0.xlsm
Efficiency Pump | Proven | Industrial | Motors/Drives | Pumps and Fans | per HP of motor size | Industrial_Submersible turbine_1800rpm_10 to 24.9 HP motor_Constant Speed_ER 37 to 38 (PEI_CL 0.62 to 0.63) | ComAgIndPumps_v3_0.xlsm | All Commercial | 2020-04-21 | 149.32 | 3 |  | 1265.6416 | 0 | 0.1568 | 0 | 1.1375 | 23.3993 | 0 | 0 | 0.68395 | 9999 | Efficiency Pump | Industrial_Submersible turbine_1800rpm_10 to 24.9 HP motor_Constant Speed_ER 37 to 38 (PEI_CL 0.62 to 0.63) | Electric | Industrial | Motors/Drives | Pumps and Fans | Pump System Improvements | All Commercial | Any | Any | Any | Retail | per HP of motor size | current practice | 43942 | Active | Proven | 45046 |  | 149.32 | 0 | No longer used in ProCost | 0 | 3 |  | 1265.6416 | 0 | 0.1568 | 0 | 1.1375 | 23.3993 | Yes | 0 | 0 | 0.68395 | No | 9999 | ComAgIndPumps_v3_0.xlsm
Efficiency Pump | Proven | Industrial | Motors/Drives | Pumps and Fans | per HP of motor size | Industrial_Submersible turbine_1800rpm_10 to 24.9 HP motor_Constant Speed_ER 39 to 40 (PEI_CL 0.60 to 0.61) | ComAgIndPumps_v3_0.xlsm | All Commercial | 2020-04-21 | 159.79 | 3 |  | 1354.4586 | 0 | 0.1678 | 0 | 1.1375 | 23.397 | 0 | 0 | 0.68399 | 9999 | Efficiency Pump | Industrial_Submersible turbine_1800rpm_10 to 24.9 HP motor_Constant Speed_ER 39 to 40 (PEI_CL 0.60 to 0.61) | Electric | Industrial | Motors/Drives | Pumps and Fans | Pump System Improvements | All Commercial | Any | Any | Any | Retail | per HP of motor size | current practice | 43942 | Active | Proven | 45046 |  | 159.79 | 0 | No longer used in ProCost | 0 | 3 |  | 1354.4586 | 0 | 0.1678 | 0 | 1.1375 | 23.397 | Yes | 0 | 0 | 0.68399 | No | 9999 | ComAgIndPumps_v3_0.xlsm
Efficiency Pump | Proven | Industrial | Motors/Drives | Pumps and Fans | per HP of motor size | Industrial_Submersible turbine_1800rpm_10 to 24.9 HP motor_Variable Speed_ER 47 to 48 (PEI_VL 0.52 to 0.53) (PEI_CL 0.86 to 0.87) | ComAgIndPumps_v3_0.xlsm | All Commercial | 2020-04-21 | 21.55 | 3 |  | 102.8853 | 0 | 0.013945 | 0 | 0.6602 | 55.0017 | 0 | 0 | 0.38448 | 9999 | Efficiency Pump | Industrial_Submersible turbine_1800rpm_10 to 24.9 HP motor_Variable Speed_ER 47 to 48 (PEI_VL 0.52 to 0.53) (PEI_CL 0.86 to 0.87) | Electric | Industrial | Motors/Drives | Pumps and Fans | Pump System Improvements | All Commercial | Any | Any | Any | Retail | per HP of motor size | current practice | 43942 | Active | Proven | 45046 |  | 21.55 | 0 | No longer used in ProCost | 0 | 3 |  | 102.8853 | 0 | 0.013945 | 0 | 0.6602 | 55.0017 | No | 0 | 0 | 0.38448 | No | 9999 | ComAgIndPumps_v3_0.xlsm
Efficiency Pump | Proven | Industrial | Motors/Drives | Pumps and Fans | per HP of motor size | Industrial_Submersible turbine_1800rpm_10 to 24.9 HP motor_Variable Speed_ER 49 to 50 (PEI_VL 0.50 to 0.51) (PEI_CL 0.82 to 0.84) | ComAgIndPumps_v3_0.xlsm | All Commercial | 2020-04-21 | 38.8 | 3 |  | 185.1935 | 0 | 0.025101 | 0 | 0.66003 | 55.0213 | 0 | 0 | 0.38438 | 9999 | Efficiency Pump | Industrial_Submersible turbine_1800rpm_10 to 24.9 HP motor_Variable Speed_ER 49 to 50 (PEI_VL 0.50 to 0.51) (PEI_CL 0.82 to 0.84) | Electric | Industrial | Motors/Drives | Pumps and Fans | Pump System Improvements | All Commercial | Any | Any | Any | Retail | per HP of motor size | current practice | 43942 | Active | Proven | 45046 |  | 38.8 | 0 | No longer used in ProCost | 0 | 3 |  | 185.1935 | 0 | 0.025101 | 0 | 0.66003 | 55.0213 | No | 0 | 0 | 0.38438 | No | 9999 | ComAgIndPumps_v3_0.xlsm
Efficiency Pump | Proven | Industrial | Motors/Drives | Pumps and Fans | per HP of motor size | Industrial_Submersible turbine_1800rpm_10 to 24.9 HP motor_Variable Speed_ER 51 to 52 (PEI_VL 0.48 to 0.49) (PEI_CL 0.79 to 0.81) | ComAgIndPumps_v3_0.xlsm | All Commercial | 2020-04-21 | 56.04 | 3 |  | 267.5018 | 0 | 0.036257 | 0 | 0.66008 | 55.0152 | 0 | 0 | 0.38441 | 9999 | Efficiency Pump | Industrial_Submersible turbine_1800rpm_10 to 24.9 HP motor_Variable Speed_ER 51 to 52 (PEI_VL 0.48 to 0.49) (PEI_CL 0.79 to 0.81) | Electric | Industrial | Motors/Drives | Pumps and Fans | Pump System Improvements | All Commercial | Any | Any | Any | Retail | per HP of motor size | current practice | 43942 | Active | Proven | 45046 |  | 56.04 | 0 | No longer used in ProCost | 0 | 3 |  | 267.5018 | 0 | 0.036257 | 0 | 0.66008 | 55.0152 | No | 0 | 0 | 0.38441 | No | 9999 | ComAgIndPumps_v3_0.xlsm
Efficiency Pump | Proven | Industrial | Motors/Drives | Pumps and Fans | per HP of motor size | Industrial_Submersible turbine_1800rpm_10 to 24.9 HP motor_Variable Speed_ER 53 to 54 (PEI_VL 0.46 to 0.47) (PEI_CL 0.76 to 0.77) | ComAgIndPumps_v3_0.xlsm | All Commercial | 2020-04-21 | 73.28 | 3 |  | 349.81 | 0 | 0.047412 | 0 | 0.66011 | 55.0121 | 0 | 0 | 0.38442 | 9999 | Efficiency Pump | Industrial_Submersible turbine_1800rpm_10 to 24.9 HP motor_Variable Speed_ER 53 to 54 (PEI_VL 0.46 to 0.47) (PEI_CL 0.76 to 0.77) | Electric | Industrial | Motors/Drives | Pumps and Fans | Pump System Improvements | All Commercial | Any | Any | Any | Retail | per HP of motor size | current practice | 43942 | Active | Proven | 45046 |  | 73.28 | 0 | No longer used in ProCost | 0 | 3 |  | 349.81 | 0 | 0.047412 | 0 | 0.66011 | 55.0121 | No | 0 | 0 | 0.38442 | No | 9999 | ComAgIndPumps_v3_0.xlsm
Efficiency Pump | Proven | Industrial | Motors/Drives | Pumps and Fans | per HP of motor size | Industrial_Submersible turbine_1800rpm_10 to 24.9 HP motor_Variable Speed_ER 55 to 56 (PEI_VL 0.44 to 0.45) (PEI_CL 0.72 to 0.74) | ComAgIndPumps_v3_0.xlsm | All Commercial | 2020-04-21 | 90.52 | 3 |  | 432.1182 | 0 | 0.058568 | 0 | 0.66013 | 55.0101 | 0 | 0 | 0.38443 | 9999 | Efficiency Pump | Industrial_Submersible turbine_1800rpm_10 to 24.9 HP motor_Variable Speed_ER 55 to 56 (PEI_VL 0.44 to 0.45) (PEI_CL 0.72 to 0.74) | Electric | Industrial | Motors/Drives | Pumps and Fans | Pump System Improvements | All Commercial | Any | Any | Any | Retail | per HP of motor size | current practice | 43942 | Active | Proven | 45046 |  | 90.52 | 0 | No longer used in ProCost | 0 | 3 |  | 432.1182 | 0 | 0.058568 | 0 | 0.66013 | 55.0101 | No | 0 | 0 | 0.38443 | No | 9999 | ComAgIndPumps_v3_0.xlsm
Efficiency Pump | Proven | Industrial | Motors/Drives | Pumps and Fans | per HP of motor size | Industrial_Submersible turbine_1800rpm_10 to 24.9 HP motor_Variable Speed_ER 57 to 58 (PEI_VL 0.42 to 0.43) (PEI_CL 0.69 to 0.71) | ComAgIndPumps_v3_0.xlsm | All Commercial | 2020-04-21 | 107.76 | 3 |  | 514.4265 | 0 | 0.069724 | 0 | 0.66014 | 55.0087 | 0 | 0 | 0.38444 | 9999 | Efficiency Pump | Industrial_Submersible turbine_1800rpm_10 to 24.9 HP motor_Variable Speed_ER 57 to 58 (PEI_VL 0.42 to 0.43) (PEI_CL 0.69 to 0.71) | Electric | Industrial | Motors/Drives | Pumps and Fans | Pump System Improvements | All Commercial | Any | Any | Any | Retail | per HP of motor size | current practice | 43942 | Active | Proven | 45046 |  | 107.76 | 0 | No longer used in ProCost | 0 | 3 |  | 514.4265 | 0 | 0.069724 | 0 | 0.66014 | 55.0087 | No | 0 | 0 | 0.38444 | No | 9999 | ComAgIndPumps_v3_0.xlsm
Efficiency Pump | Proven | Industrial | Motors/Drives | Pumps and Fans | per HP of motor size | Industrial_Submersible turbine_1800rpm_10 to 24.9 HP motor_Variable Speed_ER 59 to 60 (PEI_VL 0.40 to 0.41) (PEI_CL 0.66 to 0.67) | ComAgIndPumps_v3_0.xlsm | All Commercial | 2020-04-21 | 125.01 | 3 |  | 596.7347 | 0 | 0.08088 | 0 | 0.66009 | 55.0138 | 0 | 0 | 0.38442 | 9999 | Efficiency Pump | Industrial_Submersible turbine_1800rpm_10 to 24.9 HP motor_Variable Speed_ER 59 to 60 (PEI_VL 0.40 to 0.41) (PEI_CL 0.66 to 0.67) | Electric | Industrial | Motors/Drives | Pumps and Fans | Pump System Improvements | All Commercial | Any | Any | Any | Retail | per HP of motor size | current practice | 43942 | Active | Proven | 45046 |  | 125.01 | 0 | No longer used in ProCost | 0 | 3 |  | 596.7347 | 0 | 0.08088 | 0 | 0.66009 | 55.0138 | No | 0 | 0 | 0.38442 | No | 9999 | ComAgIndPumps_v3_0.xlsm
Efficiency Pump | Proven | Industrial | Motors/Drives | Pumps and Fans | per HP of motor size | Industrial_Submersible turbine_1800rpm_10 to 24.9 HP motor_Variable Speed_ER 61 to 62 (PEI_VL 0.38 to 0.39) (PEI_CL 0.63 to 0.64) | ComAgIndPumps_v3_0.xlsm | All Commercial | 2020-04-21 | 142.25 | 3 |  | 679.0429 | 0 | 0.092036 | 0 | 0.66011 | 55.0124 | 0 | 0 | 0.38442 | 9999 | Efficiency Pump | Industrial_Submersible turbine_1800rpm_10 to 24.9 HP motor_Variable Speed_ER 61 to 62 (PEI_VL 0.38 to 0.39) (PEI_CL 0.63 to 0.64) | Electric | Industrial | Motors/Drives | Pumps and Fans | Pump System Improvements | All Commercial | Any | Any | Any | Retail | per HP of motor size | current practice | 43942 | Active | Proven | 45046 |  | 142.25 | 0 | No longer used in ProCost | 0 | 3 |  | 679.0429 | 0 | 0.092036 | 0 | 0.66011 | 55.0124 | No | 0 | 0 | 0.38442 | No | 9999 | ComAgIndPumps_v3_0.xlsm
Efficiency Pump | Proven | Industrial | Motors/Drives | Pumps and Fans | per HP of motor size | Industrial_Submersible turbine_1800rpm_100 to 200 HP motor_Constant Speed_ER 11 to 12 (PEI_CL 0.88 to 0.89) | ComAgIndPumps_v3_0.xlsm | All Commercial | 2020-04-21 | 2.62 | 3 |  | 125.7908 | 0 | 0.015584 | 0 | 6.4432 | -11.7863 | 0 | 0 | 3.8742 | 9999 | Efficiency Pump | Industrial_Submersible turbine_1800rpm_100 to 200 HP motor_Constant Speed_ER 11 to 12 (PEI_CL 0.88 to 0.89) | Electric | Industrial | Motors/Drives | Pumps and Fans | Pump System Improvements | All Commercial | Any | Any | Any | Retail | per HP of motor size | current practice | 43942 | Active | Proven | 45046 |  | 2.62 | 0 | No longer used in ProCost | 0 | 3 |  | 125.7908 | 0 | 0.015584 | 0 | 6.4432 | -11.7863 | Yes | 0 | 0 | 3.8742 | Yes | 9999 | ComAgIndPumps_v3_0.xlsm
Efficiency Pump | Proven | Industrial | Motors/Drives | Pumps and Fans | per HP of motor size | Industrial_Submersible turbine_1800rpm_100 to 200 HP motor_Constant Speed_ER 13 to 14 (PEI_CL 0.86 to 0.87) | ComAgIndPumps_v3_0.xlsm | All Commercial | 2020-04-21 | 4.72 | 3 |  | 226.4235 | 0 | 0.028051 | 0 | 6.4377 | -11.7799 | 0 | 0 | 3.8709 | 9999 | Efficiency Pump | Industrial_Submersible turbine_1800rpm_100 to 200 HP motor_Constant Speed_ER 13 to 14 (PEI_CL 0.86 to 0.87) | Electric | Industrial | Motors/Drives | Pumps and Fans | Pump System Improvements | All Commercial | Any | Any | Any | Retail | per HP of motor size | current practice | 43942 | Active | Proven | 45046 |  | 4.72 | 0 | No longer used in ProCost | 0 | 3 |  | 226.4235 | 0 | 0.028051 | 0 | 6.4377 | -11.7799 | Yes | 0 | 0 | 3.8709 | Yes | 9999 | ComAgIndPumps_v3_0.xlsm
Efficiency Pump | Proven | Industrial | Motors/Drives | Pumps and Fans | per HP of motor size | Industrial_Submersible turbine_1800rpm_100 to 200 HP motor_Constant Speed_ER 15 to 16 (PEI_CL 0.84 to 0.85) | ComAgIndPumps_v3_0.xlsm | All Commercial | 2020-04-21 | 6.82 | 3 |  | 327.0562 | 0 | 0.040519 | 0 | 6.4356 | -11.7774 | 0 | 0 | 3.8696 | 9999 | Efficiency Pump | Industrial_Submersible turbine_1800rpm_100 to 200 HP motor_Constant Speed_ER 15 to 16 (PEI_CL 0.84 to 0.85) | Electric | Industrial | Motors/Drives | Pumps and Fans | Pump System Improvements | All Commercial | Any | Any | Any | Retail | per HP of motor size | current practice | 43942 | Active | Proven | 45046 |  | 6.82 | 0 | No longer used in ProCost | 0 | 3 |  | 327.0562 | 0 | 0.040519 | 0 | 6.4356 | -11.7774 | Yes | 0 | 0 | 3.8696 | Yes | 9999 | ComAgIndPumps_v3_0.xlsm
Efficiency Pump | Proven | Industrial | Motors/Drives | Pumps and Fans | per HP of motor size | Industrial_Submersible turbine_1800rpm_100 to 200 HP motor_Constant Speed_ER 17 to 18 (PEI_CL 0.82 to 0.83) | ComAgIndPumps_v3_0.xlsm | All Commercial | 2020-04-21 | 8.91 | 3 |  | 427.6888 | 0 | 0.052986 | 0 | 6.4417 | -11.7846 | 0 | 0 | 3.8733 | 9999 | Efficiency Pump | Industrial_Submersible turbine_1800rpm_100 to 200 HP motor_Constant Speed_ER 17 to 18 (PEI_CL 0.82 to 0.83) | Electric | Industrial | Motors/Drives | Pumps and Fans | Pump System Improvements | All Commercial | Any | Any | Any | Retail | per HP of motor size | current practice | 43942 | Active | Proven | 45046 |  | 8.91 | 0 | No longer used in ProCost | 0 | 3 |  | 427.6888 | 0 | 0.052986 | 0 | 6.4417 | -11.7846 | Yes | 0 | 0 | 3.8733 | Yes | 9999 | ComAgIndPumps_v3_0.xlsm
Efficiency Pump | Proven | Industrial | Motors/Drives | Pumps and Fans | per HP of motor size | Industrial_Submersible turbine_1800rpm_100 to 200 HP motor_Constant Speed_ER 19 to 20 (PEI_CL 0.80 to 0.81) | ComAgIndPumps_v3_0.xlsm | All Commercial | 2020-04-21 | 11.01 | 3 |  | 528.3215 | 0 | 0.065453 | 0 | 6.4397 | -11.7821 | 0 | 0 | 3.8721 | 9999 | Efficiency Pump | Industrial_Submersible turbine_1800rpm_100 to 200 HP motor_Constant Speed_ER 19 to 20 (PEI_CL 0.80 to 0.81) | Electric | Industrial | Motors/Drives | Pumps and Fans | Pump System Improvements | All Commercial | Any | Any | Any | Retail | per HP of motor size | current practice | 43942 | Active | Proven | 45046 |  | 11.01 | 0 | No longer used in ProCost | 0 | 3 |  | 528.3215 | 0 | 0.065453 | 0 | 6.4397 | -11.7821 | Yes | 0 | 0 | 3.8721 | Yes | 9999 | ComAgIndPumps_v3_0.xlsm
Efficiency Pump | Proven | Industrial | Motors/Drives | Pumps and Fans | per HP of motor size | Industrial_Submersible turbine_1800rpm_100 to 200 HP motor_Constant Speed_ER 21 to 22 (PEI_CL 0.78 to 0.79) | ComAgIndPumps_v3_0.xlsm | All Commercial | 2020-04-21 | 13.11 | 3 |  | 628.9542 | 0 | 0.07792 | 0 | 6.4383 | -11.7805 | 0 | 0 | 3.8712 | 9999 | Efficiency Pump | Industrial_Submersible turbine_1800rpm_100 to 200 HP motor_Constant Speed_ER 21 to 22 (PEI_CL 0.78 to 0.79) | Electric | Industrial | Motors/Drives | Pumps and Fans | Pump System Improvements | All Commercial | Any | Any | Any | Retail | per HP of motor size | current practice | 43942 | Active | Proven | 45046 |  | 13.11 | 0 | No longer used in ProCost | 0 | 3 |  | 628.9542 | 0 | 0.07792 | 0 | 6.4383 | -11.7805 | Yes | 0 | 0 | 3.8712 | Yes | 9999 | ComAgIndPumps_v3_0.xlsm
Efficiency Pump | Proven | Industrial | Motors/Drives | Pumps and Fans | per HP of motor size | Industrial_Submersible turbine_1800rpm_100 to 200 HP motor_Constant Speed_ER 23 to 24 (PEI_CL 0.76 to 0.77) | ComAgIndPumps_v3_0.xlsm | All Commercial | 2020-04-21 | 15.2 | 3 |  | 729.5868 | 0 | 0.090388 | 0 | 6.4415 | -11.7843 | 0 | 0 | 3.8732 | 9999 | Efficiency Pump | Industrial_Submersible turbine_1800rpm_100 to 200 HP motor_Constant Speed_ER 23 to 24 (PEI_CL 0.76 to 0.77) | Electric | Industrial | Motors/Drives | Pumps and Fans | Pump System Improvements | All Commercial | Any | Any | Any | Retail | per HP of motor size | current practice | 43942 | Active | Proven | 45046 |  | 15.2 | 0 | No longer used in ProCost | 0 | 3 |  | 729.5868 | 0 | 0.090388 | 0 | 6.4415 | -11.7843 | Yes | 0 | 0 | 3.8732 | Yes | 9999 | ComAgIndPumps_v3_0.xlsm
Efficiency Pump | Proven | Industrial | Motors/Drives | Pumps and Fans | per HP of motor size | Industrial_Submersible turbine_1800rpm_100 to 200 HP motor_Constant Speed_ER 25 to 26 (PEI_CL 0.74 to 0.75) | ComAgIndPumps_v3_0.xlsm | All Commercial | 2020-04-21 | 17.3 | 3 |  | 830.2195 | 0 | 0.10285 | 0 | 6.4402 | -11.7828 | 0 | 0 | 3.8724 | 9999 | Efficiency Pump | Industrial_Submersible turbine_1800rpm_100 to 200 HP motor_Constant Speed_ER 25 to 26 (PEI_CL 0.74 to 0.75) | Electric | Industrial | Motors/Drives | Pumps and Fans | Pump System Improvements | All Commercial | Any | Any | Any | Retail | per HP of motor size | current practice | 43942 | Active | Proven | 45046 |  | 17.3 | 0 | No longer used in ProCost | 0 | 3 |  | 830.2195 | 0 | 0.10285 | 0 | 6.4402 | -11.7828 | Yes | 0 | 0 | 3.8724 | Yes | 9999 | ComAgIndPumps_v3_0.xlsm
Efficiency Pump | Proven | Industrial | Motors/Drives | Pumps and Fans | per HP of motor size | Industrial_Submersible turbine_1800rpm_100 to 200 HP motor_Constant Speed_ER 27 to 28 (PEI_CL 0.72 to 0.73) | ComAgIndPumps_v3_0.xlsm | All Commercial | 2020-04-21 | 19.4 | 3 |  | 930.8521 | 0 | 0.11532 | 0 | 6.4392 | -11.7816 | 0 | 0 | 3.8718 | 9999 | Efficiency Pump | Industrial_Submersible turbine_1800rpm_100 to 200 HP motor_Constant Speed_ER 27 to 28 (PEI_CL 0.72 to 0.73) | Electric | Industrial | Motors/Drives | Pumps and Fans | Pump System Improvements | All Commercial | Any | Any | Any | Retail | per HP of motor size | current practice | 43942 | Active | Proven | 45046 |  | 19.4 | 0 | No longer used in ProCost | 0 | 3 |  | 930.8521 | 0 | 0.11532 | 0 | 6.4392 | -11.7816 | Yes | 0 | 0 | 3.8718 | Yes | 9999 | ComAgIndPumps_v3_0.xlsm
Efficiency Pump | Proven | Industrial | Motors/Drives | Pumps and Fans | per HP of motor size | Industrial_Submersible turbine_1800rpm_100 to 200 HP motor_Constant Speed_ER 29 to 30 (PEI_CL 0.70 to 0.71) | ComAgIndPumps_v3_0.xlsm | All Commercial | 2020-04-21 | 21.5 | 3 |  | 1031.4848 | 0 | 0.12779 | 0 | 6.4384 | -11.7806 | 0 | 0 | 3.8713 | 9999 | Efficiency Pump | Industrial_Submersible turbine_1800rpm_100 to 200 HP motor_Constant Speed_ER 29 to 30 (PEI_CL 0.70 to 0.71) | Electric | Industrial | Motors/Drives | Pumps and Fans | Pump System Improvements | All Commercial | Any | Any | Any | Retail | per HP of motor size | current practice | 43942 | Active | Proven | 45046 |  | 21.5 | 0 | No longer used in ProCost | 0 | 3 |  | 1031.4848 | 0 | 0.12779 | 0 | 6.4384 | -11.7806 | Yes | 0 | 0 | 3.8713 | Yes | 9999 | ComAgIndPumps_v3_0.xlsm
Efficiency Pump | Proven | Industrial | Motors/Drives | Pumps and Fans | per HP of motor size | Industrial_Submersible turbine_1800rpm_100 to 200 HP motor_Constant Speed_ER 31 to 32 (PEI_CL 0.68 to 0.69) | ComAgIndPumps_v3_0.xlsm | All Commercial | 2020-04-21 | 23.59 | 3 |  | 1132.1175 | 0 | 0.14026 | 0 | 6.4405 | -11.7831 | 0 | 0 | 3.8725 | 9999 | Efficiency Pump | Industrial_Submersible turbine_1800rpm_100 to 200 HP motor_Constant Speed_ER 31 to 32 (PEI_CL 0.68 to 0.69) | Electric | Industrial | Motors/Drives | Pumps and Fans | Pump System Improvements | All Commercial | Any | Any | Any | Retail | per HP of motor size | current practice | 43942 | Active | Proven | 45046 |  | 23.59 | 0 | No longer used in ProCost | 0 | 3 |  | 1132.1175 | 0 | 0.14026 | 0 | 6.4405 | -11.7831 | Yes | 0 | 0 | 3.8725 | Yes | 9999 | ComAgIndPumps_v3_0.xlsm
Efficiency Pump | Proven | Industrial | Motors/Drives | Pumps and Fans | per HP of motor size | Industrial_Submersible turbine_1800rpm_100 to 200 HP motor_Constant Speed_ER 33 to 34 (PEI_CL 0.66 to 0.67) | ComAgIndPumps_v3_0.xlsm | All Commercial | 2020-04-21 | 25.69 | 3 |  | 1232.7501 | 0 | 0.15272 | 0 | 6.4397 | -11.7821 | 0 | 0 | 3.8721 | 9999 | Efficiency Pump | Industrial_Submersible turbine_1800rpm_100 to 200 HP motor_Constant Speed_ER 33 to 34 (PEI_CL 0.66 to 0.67) | Electric | Industrial | Motors/Drives | Pumps and Fans | Pump System Improvements | All Commercial | Any | Any | Any | Retail | per HP of motor size | current practice | 43942 | Active | Proven | 45046 |  | 25.69 | 0 | No longer used in ProCost | 0 | 3 |  | 1232.7501 | 0 | 0.15272 | 0 | 6.4397 | -11.7821 | Yes | 0 | 0 | 3.8721 | Yes | 9999 | ComAgIndPumps_v3_0.xlsm
Efficiency Pump | Proven | Industrial | Motors/Drives | Pumps and Fans | per HP of motor size | Industrial_Submersible turbine_1800rpm_100 to 200 HP motor_Constant Speed_ER 35 to 36 (PEI_CL 0.64 to 0.65) | ComAgIndPumps_v3_0.xlsm | All Commercial | 2020-04-21 | 27.79 | 3 |  | 1333.3828 | 0 | 0.16519 | 0 | 6.439 | -11.7814 | 0 | 0 | 3.8717 | 9999 | Efficiency Pump | Industrial_Submersible turbine_1800rpm_100 to 200 HP motor_Constant Speed_ER 35 to 36 (PEI_CL 0.64 to 0.65) | Electric | Industrial | Motors/Drives | Pumps and Fans | Pump System Improvements | All Commercial | Any | Any | Any | Retail | per HP of motor size | current practice | 43942 | Active | Proven | 45046 |  | 27.79 | 0 | No longer used in ProCost | 0 | 3 |  | 1333.3828 | 0 | 0.16519 | 0 | 6.439 | -11.7814 | Yes | 0 | 0 | 3.8717 | Yes | 9999 | ComAgIndPumps_v3_0.xlsm
Efficiency Pump | Proven | Industrial | Motors/Drives | Pumps and Fans | per HP of motor size | Industrial_Submersible turbine_1800rpm_100 to 200 HP motor_Constant Speed_ER 37 to 38 (PEI_CL 0.62 to 0.63) | ComAgIndPumps_v3_0.xlsm | All Commercial | 2020-04-21 | 29.89 | 3 |  | 1434.0155 | 0 | 0.17766 | 0 | 6.4384 | -11.7807 | 0 | 0 | 3.8713 | 9999 | Efficiency Pump | Industrial_Submersible turbine_1800rpm_100 to 200 HP motor_Constant Speed_ER 37 to 38 (PEI_CL 0.62 to 0.63) | Electric | Industrial | Motors/Drives | Pumps and Fans | Pump System Improvements | All Commercial | Any | Any | Any | Retail | per HP of motor size | current practice | 43942 | Active | Proven | 45046 |  | 29.89 | 0 | No longer used in ProCost | 0 | 3 |  | 1434.0155 | 0 | 0.17766 | 0 | 6.4384 | -11.7807 | Yes | 0 | 0 | 3.8713 | Yes | 9999 | ComAgIndPumps_v3_0.xlsm
Efficiency Pump | Proven | Industrial | Motors/Drives | Pumps and Fans | per HP of motor size | Industrial_Submersible turbine_1800rpm_100 to 200 HP motor_Constant Speed_ER 39 to 40 (PEI_CL 0.60 to 0.61) | ComAgIndPumps_v3_0.xlsm | All Commercial | 2020-04-21 | 31.98 | 3 |  | 1534.6481 | 0 | 0.19013 | 0 | 6.44 | -11.7825 | 0 | 0 | 3.8722 | 9999 | Efficiency Pump | Industrial_Submersible turbine_1800rpm_100 to 200 HP motor_Constant Speed_ER 39 to 40 (PEI_CL 0.60 to 0.61) | Electric | Industrial | Motors/Drives | Pumps and Fans | Pump System Improvements | All Commercial | Any | Any | Any | Retail | per HP of motor size | current practice | 43942 | Active | Proven | 45046 |  | 31.98 | 0 | No longer used in ProCost | 0 | 3 |  | 1534.6481 | 0 | 0.19013 | 0 | 6.44 | -11.7825 | Yes | 0 | 0 | 3.8722 | Yes | 9999 | ComAgIndPumps_v3_0.xlsm
Efficiency Pump | Proven | Industrial | Motors/Drives | Pumps and Fans | per HP of motor size | Industrial_Submersible turbine_1800rpm_100 to 200 HP motor_Variable Speed_ER 48 to 49 (PEI_VL 0.51 to 0.52) (PEI_CL 0.87 to 0.88) | ComAgIndPumps_v3_0.xlsm | All Commercial | 2020-04-21 | 4.46 | 3 |  | 116.5726 | 0 | 0.0158 | 0 | 3.6143 | -7.0115 | 0 | 0 | 2.1049 | 9999 | Efficiency Pump | Industrial_Submersible turbine_1800rpm_100 to 200 HP motor_Variable Speed_ER 48 to 49 (PEI_VL 0.51 to 0.52) (PEI_CL 0.87 to 0.88) | Electric | Industrial | Motors/Drives | Pumps and Fans | Pump System Improvements | All Commercial | Any | Any | Any | Retail | per HP of motor size | current practice | 43942 | Active | Proven | 45046 |  | 4.46 | 0 | No longer used in ProCost | 0 | 3 |  | 116.5726 | 0 | 0.0158 | 0 | 3.6143 | -7.0115 | Yes | 0 | 0 | 2.1049 | Yes | 9999 | ComAgIndPumps_v3_0.xlsm
Efficiency Pump | Proven | Industrial | Motors/Drives | Pumps and Fans | per HP of motor size | Industrial_Submersible turbine_1800rpm_100 to 200 HP motor_Variable Speed_ER 50 to 51 (PEI_VL 0.49 to 0.50) (PEI_CL 0.83 to 0.85) | ComAgIndPumps_v3_0.xlsm | All Commercial | 2020-04-21 | 8.02 | 3 |  | 209.8306 | 0 | 0.02844 | 0 | 3.618 | -7.0253 | 0 | 0 | 2.107 | 9999 | Efficiency Pump | Industrial_Submersible turbine_1800rpm_100 to 200 HP motor_Variable Speed_ER 50 to 51 (PEI_VL 0.49 to 0.50) (PEI_CL 0.83 to 0.85) | Electric | Industrial | Motors/Drives | Pumps and Fans | Pump System Improvements | All Commercial | Any | Any | Any | Retail | per HP of motor size | current practice | 43942 | Active | Proven | 45046 |  | 8.02 | 0 | No longer used in ProCost | 0 | 3 |  | 209.8306 | 0 | 0.02844 | 0 | 3.618 | -7.0253 | Yes | 0 | 0 | 2.107 | Yes | 9999 | ComAgIndPumps_v3_0.xlsm
Efficiency Pump | Proven | Industrial | Motors/Drives | Pumps and Fans | per HP of motor size | Industrial_Submersible turbine_1800rpm_100 to 200 HP motor_Variable Speed_ER 52 to 53 (PEI_VL 0.47 to 0.48) (PEI_CL 0.80 to 0.82) | ComAgIndPumps_v3_0.xlsm | All Commercial | 2020-04-21 | 11.58 | 3 |  | 303.0887 | 0 | 0.04108 | 0 | 3.6193 | -7.0306 | 0 | 0 | 2.1078 | 9999 | Efficiency Pump | Industrial_Submersible turbine_1800rpm_100 to 200 HP motor_Variable Speed_ER 52 to 53 (PEI_VL 0.47 to 0.48) (PEI_CL 0.80 to 0.82) | Electric | Industrial | Motors/Drives | Pumps and Fans | Pump System Improvements | All Commercial | Any | Any | Any | Retail | per HP of motor size | current practice | 43942 | Active | Proven | 45046 |  | 11.58 | 0 | No longer used in ProCost | 0 | 3 |  | 303.0887 | 0 | 0.04108 | 0 | 3.6193 | -7.0306 | Yes | 0 | 0 | 2.1078 | Yes | 9999 | ComAgIndPumps_v3_0.xlsm
Efficiency Pump | Proven | Industrial | Motors/Drives | Pumps and Fans | per HP of motor size | Industrial_Submersible turbine_1800rpm_100 to 200 HP motor_Variable Speed_ER 54 to 55 (PEI_VL 0.45 to 0.46) (PEI_CL 0.76 to 0.78) | ComAgIndPumps_v3_0.xlsm | All Commercial | 2020-04-21 | 15.15 | 3 |  | 396.3467 | 0 | 0.05372 | 0 | 3.6177 | -7.0243 | 0 | 0 | 2.1068 | 9999 | Efficiency Pump | Industrial_Submersible turbine_1800rpm_100 to 200 HP motor_Variable Speed_ER 54 to 55 (PEI_VL 0.45 to 0.46) (PEI_CL 0.76 to 0.78) | Electric | Industrial | Motors/Drives | Pumps and Fans | Pump System Improvements | All Commercial | Any | Any | Any | Retail | per HP of motor size | current practice | 43942 | Active | Proven | 45046 |  | 15.15 | 0 | No longer used in ProCost | 0 | 3 |  | 396.3467 | 0 | 0.05372 | 0 | 3.6177 | -7.0243 | Yes | 0 | 0 | 2.1068 | Yes | 9999 | ComAgIndPumps_v3_0.xlsm
Efficiency Pump | Proven | Industrial | Motors/Drives | Pumps and Fans | per HP of motor size | Industrial_Submersible turbine_1800rpm_100 to 200 HP motor_Variable Speed_ER 56 to 57 (PEI_VL 0.43 to 0.44) (PEI_CL 0.73 to 0.75) | ComAgIndPumps_v3_0.xlsm | All Commercial | 2020-04-21 | 18.71 | 3 |  | 489.6048 | 0 | 0.06636 | 0 | 3.6186 | -7.0278 | 0 | 0 | 2.1073 | 9999 | Efficiency Pump | Industrial_Submersible turbine_1800rpm_100 to 200 HP motor_Variable Speed_ER 56 to 57 (PEI_VL 0.43 to 0.44) (PEI_CL 0.73 to 0.75) | Electric | Industrial | Motors/Drives | Pumps and Fans | Pump System Improvements | All Commercial | Any | Any | Any | Retail | per HP of motor size | current practice | 43942 | Active | Proven | 45046 |  | 18.71 | 0 | No longer used in ProCost | 0 | 3 |  | 489.6048 | 0 | 0.06636 | 0 | 3.6186 | -7.0278 | Yes | 0 | 0 | 2.1073 | Yes | 9999 | ComAgIndPumps_v3_0.xlsm
Efficiency Pump | Proven | Industrial | Motors/Drives | Pumps and Fans | per HP of motor size | Industrial_Submersible turbine_1800rpm_100 to 200 HP motor_Variable Speed_ER 58 to 59 (PEI_VL 0.41 to 0.42) (PEI_CL 0.70 to 0.71) | ComAgIndPumps_v3_0.xlsm | All Commercial | 2020-04-21 | 22.28 | 3 |  | 582.8629 | 0 | 0.079 | 0 | 3.6176 | -7.0239 | 0 | 0 | 2.1068 | 9999 | Efficiency Pump | Industrial_Submersible turbine_1800rpm_100 to 200 HP motor_Variable Speed_ER 58 to 59 (PEI_VL 0.41 to 0.42) (PEI_CL 0.70 to 0.71) | Electric | Industrial | Motors/Drives | Pumps and Fans | Pump System Improvements | All Commercial | Any | Any | Any | Retail | per HP of motor size | current practice | 43942 | Active | Proven | 45046 |  | 22.28 | 0 | No longer used in ProCost | 0 | 3 |  | 582.8629 | 0 | 0.079 | 0 | 3.6176 | -7.0239 | Yes | 0 | 0 | 2.1068 | Yes | 9999 | ComAgIndPumps_v3_0.xlsm
Efficiency Pump | Proven | Industrial | Motors/Drives | Pumps and Fans | per HP of motor size | Industrial_Submersible turbine_1800rpm_100 to 200 HP motor_Variable Speed_ER 60 to 61 (PEI_VL 0.39 to 0.40) (PEI_CL 0.66 to 0.68) | ComAgIndPumps_v3_0.xlsm | All Commercial | 2020-04-21 | 25.84 | 3 |  | 676.1209 | 0 | 0.09164 | 0 | 3.6183 | -7.0265 | 0 | 0 | 2.1072 | 9999 | Efficiency Pump | Industrial_Submersible turbine_1800rpm_100 to 200 HP motor_Variable Speed_ER 60 to 61 (PEI_VL 0.39 to 0.40) (PEI_CL 0.66 to 0.68) | Electric | Industrial | Motors/Drives | Pumps and Fans | Pump System Improvements | All Commercial | Any | Any | Any | Retail | per HP of motor size | current practice | 43942 | Active | Proven | 45046 |  | 25.84 | 0 | No longer used in ProCost | 0 | 3 |  | 676.1209 | 0 | 0.09164 | 0 | 3.6183 | -7.0265 | Yes | 0 | 0 | 2.1072 | Yes | 9999 | ComAgIndPumps_v3_0.xlsm
Efficiency Pump | Proven | Industrial | Motors/Drives | Pumps and Fans | per HP of motor size | Industrial_Submersible turbine_1800rpm_100 to 200 HP motor_Variable Speed_ER 62 to 63 (PEI_VL 0.37 to 0.38) (PEI_CL 0.63 to 0.65) | ComAgIndPumps_v3_0.xlsm | All Commercial | 2020-04-21 | 29.41 | 3 |  | 769.379 | 0 | 0.10428 | 0 | 3.6175 | -7.0238 | 0 | 0 | 2.1067 | 9999 | Efficiency Pump | Industrial_Submersible turbine_1800rpm_100 to 200 HP motor_Variable Speed_ER 62 to 63 (PEI_VL 0.37 to 0.38) (PEI_CL 0.63 to 0.65) | Electric | Industrial | Motors/Drives | Pumps and Fans | Pump System Improvements | All Commercial | Any | Any | Any | Retail | per HP of motor size | current practice | 43942 | Active | Proven | 45046 |  | 29.41 | 0 | No longer used in ProCost | 0 | 3 |  | 769.379 | 0 | 0.10428 | 0 | 3.6175 | -7.0238 | Yes | 0 | 0 | 2.1067 | Yes | 9999 | ComAgIndPumps_v3_0.xlsm
Efficiency Pump | Proven | Industrial | Motors/Drives | Pumps and Fans | per HP of motor size | Industrial_Submersible turbine_1800rpm_2 to 2.9 HP motor_Variable Speed_ER 42 to 43 (PEI_VL 0.57 to 0.58) (PEI_CL 0.86 to 0.88) | ComAgIndPumps_v3_0.xlsm | All Commercial | 2020-04-21 | 88.17 | 3 |  | 88.7506 | 0 | 0.012029 | 0 | 0.13919 | 338.9926 | 0 | 0 | 0.081061 | 9999 | Efficiency Pump | Industrial_Submersible turbine_1800rpm_2 to 2.9 HP motor_Variable Speed_ER 42 to 43 (PEI_VL 0.57 to 0.58) (PEI_CL 0.86 to 0.88) | Electric | Industrial | Motors/Drives | Pumps and Fans | Pump System Improvements | All Commercial | Any | Any | Any | Retail | per HP of motor size | current practice | 43942 | Active | Proven | 45046 |  | 88.17 | 0 | No longer used in ProCost | 0 | 3 |  | 88.7506 | 0 | 0.012029 | 0 | 0.13919 | 338.9926 | No | 0 | 0 | 0.081061 | No | 9999 | ComAgIndPumps_v3_0.xlsm
Efficiency Pump | Proven | Industrial | Motors/Drives | Pumps and Fans | per HP of motor size | Industrial_Submersible turbine_1800rpm_2 to 2.9 HP motor_Variable Speed_ER 44 to 45 (PEI_VL 0.55 to 0.56) (PEI_CL 0.83 to 0.85) | ComAgIndPumps_v3_0.xlsm | All Commercial | 2020-04-21 | 158.71 | 3 |  | 159.7511 | 0 | 0.021652 | 0 | 0.13919 | 339.0017 | 0 | 0 | 0.081059 | 9999 | Efficiency Pump | Industrial_Submersible turbine_1800rpm_2 to 2.9 HP motor_Variable Speed_ER 44 to 45 (PEI_VL 0.55 to 0.56) (PEI_CL 0.83 to 0.85) | Electric | Industrial | Motors/Drives | Pumps and Fans | Pump System Improvements | All Commercial | Any | Any | Any | Retail | per HP of motor size | current practice | 43942 | Active | Proven | 45046 |  | 158.71 | 0 | No longer used in ProCost | 0 | 3 |  | 159.7511 | 0 | 0.021652 | 0 | 0.13919 | 339.0017 | No | 0 | 0 | 0.081059 | No | 9999 | ComAgIndPumps_v3_0.xlsm
Efficiency Pump | Proven | Industrial | Motors/Drives | Pumps and Fans | per HP of motor size | Industrial_Submersible turbine_1800rpm_2 to 2.9 HP motor_Variable Speed_ER 46 to 47 (PEI_VL 0.53 to 0.54) (PEI_CL 0.80 to 0.82) | ComAgIndPumps_v3_0.xlsm | All Commercial | 2020-04-21 | 229.24 | 3 |  | 230.7516 | 0 | 0.031276 | 0 | 0.13919 | 338.9895 | 0 | 0 | 0.081062 | 9999 | Efficiency Pump | Industrial_Submersible turbine_1800rpm_2 to 2.9 HP motor_Variable Speed_ER 46 to 47 (PEI_VL 0.53 to 0.54) (PEI_CL 0.80 to 0.82) | Electric | Industrial | Motors/Drives | Pumps and Fans | Pump System Improvements | All Commercial | Any | Any | Any | Retail | per HP of motor size | current practice | 43942 | Active | Proven | 45046 |  | 229.24 | 0 | No longer used in ProCost | 0 | 3 |  | 230.7516 | 0 | 0.031276 | 0 | 0.13919 | 338.9895 | No | 0 | 0 | 0.081062 | No | 9999 | ComAgIndPumps_v3_0.xlsm
Efficiency Pump | Proven | Industrial | Motors/Drives | Pumps and Fans | per HP of motor size | Industrial_Submersible turbine_1800rpm_2 to 2.9 HP motor_Variable Speed_ER 48 to 49 (PEI_VL 0.51 to 0.52) (PEI_CL 0.77 to 0.79) | ComAgIndPumps_v3_0.xlsm | All Commercial | 2020-04-21 | 299.78 | 3 |  | 301.7521 | 0 | 0.040899 | 0 | 0.13919 | 338.995 | 0 | 0 | 0.081061 | 9999 | Efficiency Pump | Industrial_Submersible turbine_1800rpm_2 to 2.9 HP motor_Variable Speed_ER 48 to 49 (PEI_VL 0.51 to 0.52) (PEI_CL 0.77 to 0.79) | Electric | Industrial | Motors/Drives | Pumps and Fans | Pump System Improvements | All Commercial | Any | Any | Any | Retail | per HP of motor size | current practice | 43942 | Active | Proven | 45046 |  | 299.78 | 0 | No longer used in ProCost | 0 | 3 |  | 301.7521 | 0 | 0.040899 | 0 | 0.13919 | 338.995 | No | 0 | 0 | 0.081061 | No | 9999 | ComAgIndPumps_v3_0.xlsm
Efficiency Pump | Proven | Industrial | Motors/Drives | Pumps and Fans | per HP of motor size | Industrial_Submersible turbine_1800rpm_2 to 2.9 HP motor_Variable Speed_ER 50 to 51 (PEI_VL 0.49 to 0.50) (PEI_CL 0.74 to 0.76) | ComAgIndPumps_v3_0.xlsm | All Commercial | 2020-04-21 | 370.32 | 3 |  | 372.7526 | 0 | 0.050522 | 0 | 0.13919 | 338.9985 | 0 | 0 | 0.08106 | 9999 | Efficiency Pump | Industrial_Submersible turbine_1800rpm_2 to 2.9 HP motor_Variable Speed_ER 50 to 51 (PEI_VL 0.49 to 0.50) (PEI_CL 0.74 to 0.76) | Electric | Industrial | Motors/Drives | Pumps and Fans | Pump System Improvements | All Commercial | Any | Any | Any | Retail | per HP of motor size | current practice | 43942 | Active | Proven | 45046 |  | 370.32 | 0 | No longer used in ProCost | 0 | 3 |  | 372.7526 | 0 | 0.050522 | 0 | 0.13919 | 338.9985 | No | 0 | 0 | 0.08106 | No | 9999 | ComAgIndPumps_v3_0.xlsm
Efficiency Pump | Proven | Industrial | Motors/Drives | Pumps and Fans | per HP of motor size | Industrial_Submersible turbine_1800rpm_2 to 2.9 HP motor_Variable Speed_ER 52 to 53 (PEI_VL 0.47 to 0.48) (PEI_CL 0.71 to 0.73) | ComAgIndPumps_v3_0.xlsm | All Commercial | 2020-04-21 | 440.86 | 3 |  | 443.7531 | 0 | 0.060145 | 0 | 0.13919 | 339.0008 | 0 | 0 | 0.08106 | 9999 | Efficiency Pump | Industrial_Submersible turbine_1800rpm_2 to 2.9 HP motor_Variable Speed_ER 52 to 53 (PEI_VL 0.47 to 0.48) (PEI_CL 0.71 to 0.73) | Electric | Industrial | Motors/Drives | Pumps and Fans | Pump System Improvements | All Commercial | Any | Any | Any | Retail | per HP of motor size | current practice | 43942 | Active | Proven | 45046 |  | 440.86 | 0 | No longer used in ProCost | 0 | 3 |  | 443.7531 | 0 | 0.060145 | 0 | 0.13919 | 339.0008 | No | 0 | 0 | 0.08106 | No | 9999 | ComAgIndPumps_v3_0.xlsm
Efficiency Pump | Proven | Industrial | Motors/Drives | Pumps and Fans | per HP of motor size | Industrial_Submersible turbine_1800rpm_2 to 2.9 HP motor_Variable Speed_ER 54 to 55 (PEI_VL 0.45 to 0.46) (PEI_CL 0.68 to 0.70) | ComAgIndPumps_v3_0.xlsm | All Commercial | 2020-04-21 | 511.39 | 3 |  | 514.7536 | 0 | 0.069769 | 0 | 0.13919 | 338.9954 | 0 | 0 | 0.081061 | 9999 | Efficiency Pump | Industrial_Submersible turbine_1800rpm_2 to 2.9 HP motor_Variable Speed_ER 54 to 55 (PEI_VL 0.45 to 0.46) (PEI_CL 0.68 to 0.70) | Electric | Industrial | Motors/Drives | Pumps and Fans | Pump System Improvements | All Commercial | Any | Any | Any | Retail | per HP of motor size | current practice | 43942 | Active | Proven | 45046 |  | 511.39 | 0 | No longer used in ProCost | 0 | 3 |  | 514.7536 | 0 | 0.069769 | 0 | 0.13919 | 338.9954 | No | 0 | 0 | 0.081061 | No | 9999 | ComAgIndPumps_v3_0.xlsm
Efficiency Pump | Proven | Industrial | Motors/Drives | Pumps and Fans | per HP of motor size | Industrial_Submersible turbine_1800rpm_2 to 2.9 HP motor_Variable Speed_ER 56 to 57 (PEI_VL 0.43 to 0.44) (PEI_CL 0.65 to 0.67) | ComAgIndPumps_v3_0.xlsm | All Commercial | 2020-04-21 | 581.93 | 3 |  | 585.7541 | 0 | 0.079392 | 0 | 0.13919 | 338.9976 | 0 | 0 | 0.08106 | 9999 | Efficiency Pump | Industrial_Submersible turbine_1800rpm_2 to 2.9 HP motor_Variable Speed_ER 56 to 57 (PEI_VL 0.43 to 0.44) (PEI_CL 0.65 to 0.67) | Electric | Industrial | Motors/Drives | Pumps and Fans | Pump System Improvements | All Commercial | Any | Any | Any | Retail | per HP of motor size | current practice | 43942 | Active | Proven | 45046 |  | 581.93 | 0 | No longer used in ProCost | 0 | 3 |  | 585.7541 | 0 | 0.079392 | 0 | 0.13919 | 338.9976 | No | 0 | 0 | 0.08106 | No | 9999 | ComAgIndPumps_v3_0.xlsm
Efficiency Pump | Proven | Industrial | Motors/Drives | Pumps and Fans | per HP of motor size | Industrial_Submersible turbine_1800rpm_2 to 2.9 HP motor_Variable Speed_ER 58 to 59 (PEI_VL 0.41 to 0.42) (PEI_CL 0.62 to 0.64) | ComAgIndPumps_v3_0.xlsm | All Commercial | 2020-04-21 | 652.47 | 3 |  | 656.7546 | 0 | 0.089015 | 0 | 0.13919 | 338.9993 | 0 | 0 | 0.08106 | 9999 | Efficiency Pump | Industrial_Submersible turbine_1800rpm_2 to 2.9 HP motor_Variable Speed_ER 58 to 59 (PEI_VL 0.41 to 0.42) (PEI_CL 0.62 to 0.64) | Electric | Industrial | Motors/Drives | Pumps and Fans | Pump System Improvements | All Commercial | Any | Any | Any | Retail | per HP of motor size | current practice | 43942 | Active | Proven | 45046 |  | 652.47 | 0 | No longer used in ProCost | 0 | 3 |  | 656.7546 | 0 | 0.089015 | 0 | 0.13919 | 338.9993 | No | 0 | 0 | 0.08106 | No | 9999 | ComAgIndPumps_v3_0.xlsm
Efficiency Pump | Proven | Industrial | Motors/Drives | Pumps and Fans | per HP of motor size | Industrial_Submersible turbine_1800rpm_2 to 2.9 HP motor_Variable Speed_ER 60 to 61 (PEI_VL 0.39 to 0.40) (PEI_CL 0.59 to 0.61) | ComAgIndPumps_v3_0.xlsm | All Commercial | 2020-04-21 | 723 | 3 |  | 727.7551 | 0 | 0.098638 | 0 | 0.13919 | 338.9956 | 0 | 0 | 0.081061 | 9999 | Efficiency Pump | Industrial_Submersible turbine_1800rpm_2 to 2.9 HP motor_Variable Speed_ER 60 to 61 (PEI_VL 0.39 to 0.40) (PEI_CL 0.59 to 0.61) | Electric | Industrial | Motors/Drives | Pumps and Fans | Pump System Improvements | All Commercial | Any | Any | Any | Retail | per HP of motor size | current practice | 43942 | Active | Proven | 45046 |  | 723 | 0 | No longer used in ProCost | 0 | 3 |  | 727.7551 | 0 | 0.098638 | 0 | 0.13919 | 338.9956 | No | 0 | 0 | 0.081061 | No | 9999 | ComAgIndPumps_v3_0.xlsm
Efficiency Pump | Proven | Industrial | Motors/Drives | Pumps and Fans | per HP of motor size | Industrial_Submersible turbine_1800rpm_2 to 2.9 HP motor_Variable Speed_ER 62 to 63 (PEI_VL 0.37 to 0.38) (PEI_CL 0.56 to 0.58) | ComAgIndPumps_v3_0.xlsm | All Commercial | 2020-04-21 | 793.54 | 3 |  | 798.7556 | 0 | 0.10826 | 0 | 0.13919 | 338.9972 | 0 | 0 | 0.08106 | 9999 | Efficiency Pump | Industrial_Submersible turbine_1800rpm_2 to 2.9 HP motor_Variable Speed_ER 62 to 63 (PEI_VL 0.37 to 0.38) (PEI_CL 0.56 to 0.58) | Electric | Industrial | Motors/Drives | Pumps and Fans | Pump System Improvements | All Commercial | Any | Any | Any | Retail | per HP of motor size | current practice | 43942 | Active | Proven | 45046 |  | 793.54 | 0 | No longer used in ProCost | 0 | 3 |  | 798.7556 | 0 | 0.10826 | 0 | 0.13919 | 338.9972 | No | 0 | 0 | 0.08106 | No | 9999 | ComAgIndPumps_v3_0.xlsm
Efficiency Pump | Proven | Industrial | Motors/Drives | Pumps and Fans | per HP of motor size | Industrial_Submersible turbine_1800rpm_25 to 49.9 HP motor_Constant Speed_ER 11 to 12 (PEI_CL 0.88 to 0.89) | ComAgIndPumps_v3_0.xlsm | All Commercial | 2020-04-21 | 7.44 | 3 |  | 115.1096 | 0 | 0.014261 | 0 | 2.0763 | 4.079 | 0 | 0 | 1.2485 | 9999 | Efficiency Pump | Industrial_Submersible turbine_1800rpm_25 to 49.9 HP motor_Constant Speed_ER 11 to 12 (PEI_CL 0.88 to 0.89) | Electric | Industrial | Motors/Drives | Pumps and Fans | Pump System Improvements | All Commercial | Any | Any | Any | Retail | per HP of motor size | current practice | 43942 | Active | Proven | 45046 |  | 7.44 | 0 | No longer used in ProCost | 0 | 3 |  | 115.1096 | 0 | 0.014261 | 0 | 2.0763 | 4.079 | Yes | 0 | 0 | 1.2485 | Yes | 9999 | ComAgIndPumps_v3_0.xlsm
Efficiency Pump | Proven | Industrial | Motors/Drives | Pumps and Fans | per HP of motor size | Industrial_Submersible turbine_1800rpm_25 to 49.9 HP motor_Constant Speed_ER 13 to 14 (PEI_CL 0.86 to 0.87) | ComAgIndPumps_v3_0.xlsm | All Commercial | 2020-04-21 | 13.4 | 3 |  | 207.1973 | 0 | 0.025669 | 0 | 2.0751 | 4.093 | 0 | 0 | 1.2477 | 9999 | Efficiency Pump | Industrial_Submersible turbine_1800rpm_25 to 49.9 HP motor_Constant Speed_ER 13 to 14 (PEI_CL 0.86 to 0.87) | Electric | Industrial | Motors/Drives | Pumps and Fans | Pump System Improvements | All Commercial | Any | Any | Any | Retail | per HP of motor size | current practice | 43942 | Active | Proven | 45046 |  | 13.4 | 0 | No longer used in ProCost | 0 | 3 |  | 207.1973 | 0 | 0.025669 | 0 | 2.0751 | 4.093 | Yes | 0 | 0 | 1.2477 | Yes | 9999 | ComAgIndPumps_v3_0.xlsm
Efficiency Pump | Proven | Industrial | Motors/Drives | Pumps and Fans | per HP of motor size | Industrial_Submersible turbine_1800rpm_25 to 49.9 HP motor_Constant Speed_ER 15 to 16 (PEI_CL 0.84 to 0.85) | ComAgIndPumps_v3_0.xlsm | All Commercial | 2020-04-21 | 19.35 | 3 |  | 299.285 | 0 | 0.037078 | 0 | 2.0757 | 4.0862 | 0 | 0 | 1.2481 | 9999 | Efficiency Pump | Industrial_Submersible turbine_1800rpm_25 to 49.9 HP motor_Constant Speed_ER 15 to 16 (PEI_CL 0.84 to 0.85) | Electric | Industrial | Motors/Drives | Pumps and Fans | Pump System Improvements | All Commercial | Any | Any | Any | Retail | per HP of motor size | current practice | 43942 | Active | Proven | 45046 |  | 19.35 | 0 | No longer used in ProCost | 0 | 3 |  | 299.285 | 0 | 0.037078 | 0 | 2.0757 | 4.0862 | Yes | 0 | 0 | 1.2481 | Yes | 9999 | ComAgIndPumps_v3_0.xlsm
Efficiency Pump | Proven | Industrial | Motors/Drives | Pumps and Fans | per HP of motor size | Industrial_Submersible turbine_1800rpm_25 to 49.9 HP motor_Constant Speed_ER 17 to 18 (PEI_CL 0.82 to 0.83) | ComAgIndPumps_v3_0.xlsm | All Commercial | 2020-04-21 | 25.3 | 3 |  | 391.3727 | 0 | 0.048487 | 0 | 2.076 | 4.0827 | 0 | 0 | 1.2483 | 9999 | Efficiency Pump | Industrial_Submersible turbine_1800rpm_25 to 49.9 HP motor_Constant Speed_ER 17 to 18 (PEI_CL 0.82 to 0.83) | Electric | Industrial | Motors/Drives | Pumps and Fans | Pump System Improvements | All Commercial | Any | Any | Any | Retail | per HP of motor size | current practice | 43942 | Active | Proven | 45046 |  | 25.3 | 0 | No longer used in ProCost | 0 | 3 |  | 391.3727 | 0 | 0.048487 | 0 | 2.076 | 4.0827 | Yes | 0 | 0 | 1.2483 | Yes | 9999 | ComAgIndPumps_v3_0.xlsm
Efficiency Pump | Proven | Industrial | Motors/Drives | Pumps and Fans | per HP of motor size | Industrial_Submersible turbine_1800rpm_25 to 49.9 HP motor_Constant Speed_ER 19 to 20 (PEI_CL 0.80 to 0.81) | ComAgIndPumps_v3_0.xlsm | All Commercial | 2020-04-21 | 31.26 | 3 |  | 483.4604 | 0 | 0.059895 | 0 | 2.0755 | 4.088 | 0 | 0 | 1.248 | 9999 | Efficiency Pump | Industrial_Submersible turbine_1800rpm_25 to 49.9 HP motor_Constant Speed_ER 19 to 20 (PEI_CL 0.80 to 0.81) | Electric | Industrial | Motors/Drives | Pumps and Fans | Pump System Improvements | All Commercial | Any | Any | Any | Retail | per HP of motor size | current practice | 43942 | Active | Proven | 45046 |  | 31.26 | 0 | No longer used in ProCost | 0 | 3 |  | 483.4604 | 0 | 0.059895 | 0 | 2.0755 | 4.088 | Yes | 0 | 0 | 1.248 | Yes | 9999 | ComAgIndPumps_v3_0.xlsm
Efficiency Pump | Proven | Industrial | Motors/Drives | Pumps and Fans | per HP of motor size | Industrial_Submersible turbine_1800rpm_25 to 49.9 HP motor_Constant Speed_ER 21 to 22 (PEI_CL 0.78 to 0.79) | ComAgIndPumps_v3_0.xlsm | All Commercial | 2020-04-21 | 37.21 | 3 |  | 575.5481 | 0 | 0.071304 | 0 | 2.0758 | 4.0853 | 0 | 0 | 1.2481 | 9999 | Efficiency Pump | Industrial_Submersible turbine_1800rpm_25 to 49.9 HP motor_Constant Speed_ER 21 to 22 (PEI_CL 0.78 to 0.79) | Electric | Industrial | Motors/Drives | Pumps and Fans | Pump System Improvements | All Commercial | Any | Any | Any | Retail | per HP of motor size | current practice | 43942 | Active | Proven | 45046 |  | 37.21 | 0 | No longer used in ProCost | 0 | 3 |  | 575.5481 | 0 | 0.071304 | 0 | 2.0758 | 4.0853 | Yes | 0 | 0 | 1.2481 | Yes | 9999 | ComAgIndPumps_v3_0.xlsm
Efficiency Pump | Proven | Industrial | Motors/Drives | Pumps and Fans | per HP of motor size | Industrial_Submersible turbine_1800rpm_25 to 49.9 HP motor_Constant Speed_ER 23 to 24 (PEI_CL 0.76 to 0.77) | ComAgIndPumps_v3_0.xlsm | All Commercial | 2020-04-21 | 43.16 | 3 |  | 667.6358 | 0 | 0.082713 | 0 | 2.0759 | 4.0833 | 0 | 0 | 1.2482 | 9999 | Efficiency Pump | Industrial_Submersible turbine_1800rpm_25 to 49.9 HP motor_Constant Speed_ER 23 to 24 (PEI_CL 0.76 to 0.77) | Electric | Industrial | Motors/Drives | Pumps and Fans | Pump System Improvements | All Commercial | Any | Any | Any | Retail | per HP of motor size | current practice | 43942 | Active | Proven | 45046 |  | 43.16 | 0 | No longer used in ProCost | 0 | 3 |  | 667.6358 | 0 | 0.082713 | 0 | 2.0759 | 4.0833 | Yes | 0 | 0 | 1.2482 | Yes | 9999 | ComAgIndPumps_v3_0.xlsm
Efficiency Pump | Proven | Industrial | Motors/Drives | Pumps and Fans | per HP of motor size | Industrial_Submersible turbine_1800rpm_25 to 49.9 HP motor_Constant Speed_ER 25 to 26 (PEI_CL 0.74 to 0.75) | ComAgIndPumps_v3_0.xlsm | All Commercial | 2020-04-21 | 49.12 | 3 |  | 759.7235 | 0 | 0.094121 | 0 | 2.0756 | 4.0866 | 0 | 0 | 1.248 | 9999 | Efficiency Pump | Industrial_Submersible turbine_1800rpm_25 to 49.9 HP motor_Constant Speed_ER 25 to 26 (PEI_CL 0.74 to 0.75) | Electric | Industrial | Motors/Drives | Pumps and Fans | Pump System Improvements | All Commercial | Any | Any | Any | Retail | per HP of motor size | current practice | 43942 | Active | Proven | 45046 |  | 49.12 | 0 | No longer used in ProCost | 0 | 3 |  | 759.7235 | 0 | 0.094121 | 0 | 2.0756 | 4.0866 | Yes | 0 | 0 | 1.248 | Yes | 9999 | ComAgIndPumps_v3_0.xlsm
Efficiency Pump | Proven | Industrial | Motors/Drives | Pumps and Fans | per HP of motor size | Industrial_Submersible turbine_1800rpm_25 to 49.9 HP motor_Constant Speed_ER 27 to 28 (PEI_CL 0.72 to 0.73) | ComAgIndPumps_v3_0.xlsm | All Commercial | 2020-04-21 | 55.07 | 3 |  | 851.8112 | 0 | 0.10553 | 0 | 2.0758 | 4.0849 | 0 | 0 | 1.2481 | 9999 | Efficiency Pump | Industrial_Submersible turbine_1800rpm_25 to 49.9 HP motor_Constant Speed_ER 27 to 28 (PEI_CL 0.72 to 0.73) | Electric | Industrial | Motors/Drives | Pumps and Fans | Pump System Improvements | All Commercial | Any | Any | Any | Retail | per HP of motor size | current practice | 43942 | Active | Proven | 45046 |  | 55.07 | 0 | No longer used in ProCost | 0 | 3 |  | 851.8112 | 0 | 0.10553 | 0 | 2.0758 | 4.0849 | Yes | 0 | 0 | 1.2481 | Yes | 9999 | ComAgIndPumps_v3_0.xlsm
Efficiency Pump | Proven | Industrial | Motors/Drives | Pumps and Fans | per HP of motor size | Industrial_Submersible turbine_1800rpm_25 to 49.9 HP motor_Constant Speed_ER 29 to 30 (PEI_CL 0.70 to 0.71) | ComAgIndPumps_v3_0.xlsm | All Commercial | 2020-04-21 | 61.03 | 3 |  | 943.8989 | 0 | 0.11694 | 0 | 2.0756 | 4.0874 | 0 | 0 | 1.248 | 9999 | Efficiency Pump | Industrial_Submersible turbine_1800rpm_25 to 49.9 HP motor_Constant Speed_ER 29 to 30 (PEI_CL 0.70 to 0.71) | Electric | Industrial | Motors/Drives | Pumps and Fans | Pump System Improvements | All Commercial | Any | Any | Any | Retail | per HP of motor size | current practice | 43942 | Active | Proven | 45046 |  | 61.03 | 0 | No longer used in ProCost | 0 | 3 |  | 943.8989 | 0 | 0.11694 | 0 | 2.0756 | 4.0874 | Yes | 0 | 0 | 1.248 | Yes | 9999 | ComAgIndPumps_v3_0.xlsm
Efficiency Pump | Proven | Industrial | Motors/Drives | Pumps and Fans | per HP of motor size | Industrial_Submersible turbine_1800rpm_25 to 49.9 HP motor_Constant Speed_ER 31 to 32 (PEI_CL 0.68 to 0.69) | ComAgIndPumps_v3_0.xlsm | All Commercial | 2020-04-21 | 66.98 | 3 |  | 1035.9866 | 0 | 0.12835 | 0 | 2.0757 | 4.086 | 0 | 0 | 1.2481 | 9999 | Efficiency Pump | Industrial_Submersible turbine_1800rpm_25 to 49.9 HP motor_Constant Speed_ER 31 to 32 (PEI_CL 0.68 to 0.69) | Electric | Industrial | Motors/Drives | Pumps and Fans | Pump System Improvements | All Commercial | Any | Any | Any | Retail | per HP of motor size | current practice | 43942 | Active | Proven | 45046 |  | 66.98 | 0 | No longer used in ProCost | 0 | 3 |  | 1035.9866 | 0 | 0.12835 | 0 | 2.0757 | 4.086 | Yes | 0 | 0 | 1.2481 | Yes | 9999 | ComAgIndPumps_v3_0.xlsm
Efficiency Pump | Proven | Industrial | Motors/Drives | Pumps and Fans | per HP of motor size | Industrial_Submersible turbine_1800rpm_25 to 49.9 HP motor_Constant Speed_ER 33 to 34 (PEI_CL 0.66 to 0.67) | ComAgIndPumps_v3_0.xlsm | All Commercial | 2020-04-21 | 72.93 | 3 |  | 1128.0743 | 0 | 0.13976 | 0 | 2.0758 | 4.0848 | 0 | 0 | 1.2481 | 9999 | Efficiency Pump | Industrial_Submersible turbine_1800rpm_25 to 49.9 HP motor_Constant Speed_ER 33 to 34 (PEI_CL 0.66 to 0.67) | Electric | Industrial | Motors/Drives | Pumps and Fans | Pump System Improvements | All Commercial | Any | Any | Any | Retail | per HP of motor size | current practice | 43942 | Active | Proven | 45046 |  | 72.93 | 0 | No longer used in ProCost | 0 | 3 |  | 1128.0743 | 0 | 0.13976 | 0 | 2.0758 | 4.0848 | Yes | 0 | 0 | 1.2481 | Yes | 9999 | ComAgIndPumps_v3_0.xlsm
Efficiency Pump | Proven | Industrial | Motors/Drives | Pumps and Fans | per HP of motor size | Industrial_Submersible turbine_1800rpm_25 to 49.9 HP motor_Constant Speed_ER 35 to 36 (PEI_CL 0.64 to 0.65) | ComAgIndPumps_v3_0.xlsm | All Commercial | 2020-04-21 | 78.89 | 3 |  | 1220.162 | 0 | 0.15116 | 0 | 2.0756 | 4.0867 | 0 | 0 | 1.248 | 9999 | Efficiency Pump | Industrial_Submersible turbine_1800rpm_25 to 49.9 HP motor_Constant Speed_ER 35 to 36 (PEI_CL 0.64 to 0.65) | Electric | Industrial | Motors/Drives | Pumps and Fans | Pump System Improvements | All Commercial | Any | Any | Any | Retail | per HP of motor size | current practice | 43942 | Active | Proven | 45046 |  | 78.89 | 0 | No longer used in ProCost | 0 | 3 |  | 1220.162 | 0 | 0.15116 | 0 | 2.0756 | 4.0867 | Yes | 0 | 0 | 1.248 | Yes | 9999 | ComAgIndPumps_v3_0.xlsm
Efficiency Pump | Proven | Industrial | Motors/Drives | Pumps and Fans | per HP of motor size | Industrial_Submersible turbine_1800rpm_25 to 49.9 HP motor_Constant Speed_ER 37 to 38 (PEI_CL 0.62 to 0.63) | ComAgIndPumps_v3_0.xlsm | All Commercial | 2020-04-21 | 84.84 | 3 |  | 1312.2497 | 0 | 0.16257 | 0 | 2.0757 | 4.0856 | 0 | 0 | 1.2481 | 9999 | Efficiency Pump | Industrial_Submersible turbine_1800rpm_25 to 49.9 HP motor_Constant Speed_ER 37 to 38 (PEI_CL 0.62 to 0.63) | Electric | Industrial | Motors/Drives | Pumps and Fans | Pump System Improvements | All Commercial | Any | Any | Any | Retail | per HP of motor size | current practice | 43942 | Active | Proven | 45046 |  | 84.84 | 0 | No longer used in ProCost | 0 | 3 |  | 1312.2497 | 0 | 0.16257 | 0 | 2.0757 | 4.0856 | Yes | 0 | 0 | 1.2481 | Yes | 9999 | ComAgIndPumps_v3_0.xlsm
Efficiency Pump | Proven | Industrial | Motors/Drives | Pumps and Fans | per HP of motor size | Industrial_Submersible turbine_1800rpm_25 to 49.9 HP motor_Constant Speed_ER 39 to 40 (PEI_CL 0.60 to 0.61) | ComAgIndPumps_v3_0.xlsm | All Commercial | 2020-04-21 | 90.8 | 3 |  | 1404.3374 | 0 | 0.17398 | 0 | 2.0756 | 4.0872 | 0 | 0 | 1.248 | 9999 | Efficiency Pump | Industrial_Submersible turbine_1800rpm_25 to 49.9 HP motor_Constant Speed_ER 39 to 40 (PEI_CL 0.60 to 0.61) | Electric | Industrial | Motors/Drives | Pumps and Fans | Pump System Improvements | All Commercial | Any | Any | Any | Retail | per HP of motor size | current practice | 43942 | Active | Proven | 45046 |  | 90.8 | 0 | No longer used in ProCost | 0 | 3 |  | 1404.3374 | 0 | 0.17398 | 0 | 2.0756 | 4.0872 | Yes | 0 | 0 | 1.248 | Yes | 9999 | ComAgIndPumps_v3_0.xlsm
Efficiency Pump | Proven | Industrial | Motors/Drives | Pumps and Fans | per HP of motor size | Industrial_Submersible turbine_1800rpm_25 to 49.9 HP motor_Variable Speed_ER 47 to 48 (PEI_VL 0.52 to 0.53) (PEI_CL 0.86 to 0.88) | ComAgIndPumps_v3_0.xlsm | All Commercial | 2020-04-21 | 12.33 | 3 |  | 106.6741 | 0 | 0.014458 | 0 | 1.1964 | 20.9986 | 0 | 0 | 0.69672 | 9999 | Efficiency Pump | Industrial_Submersible turbine_1800rpm_25 to 49.9 HP motor_Variable Speed_ER 47 to 48 (PEI_VL 0.52 to 0.53) (PEI_CL 0.86 to 0.88) | Electric | Industrial | Motors/Drives | Pumps and Fans | Pump System Improvements | All Commercial | Any | Any | Any | Retail | per HP of motor size | current practice | 43942 | Active | Proven | 45046 |  | 12.33 | 0 | No longer used in ProCost | 0 | 3 |  | 106.6741 | 0 | 0.014458 | 0 | 1.1964 | 20.9986 | Yes | 0 | 0 | 0.69672 | No | 9999 | ComAgIndPumps_v3_0.xlsm
Efficiency Pump | Proven | Industrial | Motors/Drives | Pumps and Fans | per HP of motor size | Industrial_Submersible turbine_1800rpm_25 to 49.9 HP motor_Variable Speed_ER 49 to 50 (PEI_VL 0.50 to 0.51) (PEI_CL 0.83 to 0.85) | ComAgIndPumps_v3_0.xlsm | All Commercial | 2020-04-21 | 22.2 | 3 |  | 192.0134 | 0 | 0.026025 | 0 | 1.196 | 21.0099 | 0 | 0 | 0.69653 | 9999 | Efficiency Pump | Industrial_Submersible turbine_1800rpm_25 to 49.9 HP motor_Variable Speed_ER 49 to 50 (PEI_VL 0.50 to 0.51) (PEI_CL 0.83 to 0.85) | Electric | Industrial | Motors/Drives | Pumps and Fans | Pump System Improvements | All Commercial | Any | Any | Any | Retail | per HP of motor size | current practice | 43942 | Active | Proven | 45046 |  | 22.2 | 0 | No longer used in ProCost | 0 | 3 |  | 192.0134 | 0 | 0.026025 | 0 | 1.196 | 21.0099 | Yes | 0 | 0 | 0.69653 | No | 9999 | ComAgIndPumps_v3_0.xlsm
Efficiency Pump | Proven | Industrial | Motors/Drives | Pumps and Fans | per HP of motor size | Industrial_Submersible turbine_1800rpm_25 to 49.9 HP motor_Variable Speed_ER 51 to 52 (PEI_VL 0.48 to 0.49) (PEI_CL 0.80 to 0.81) | ComAgIndPumps_v3_0.xlsm | All Commercial | 2020-04-21 | 32.07 | 3 |  | 277.3527 | 0 | 0.037592 | 0 | 1.1959 | 21.0143 | 0 | 0 | 0.69646 | 9999 | Efficiency Pump | Industrial_Submersible turbine_1800rpm_25 to 49.9 HP motor_Variable Speed_ER 51 to 52 (PEI_VL 0.48 to 0.49) (PEI_CL 0.80 to 0.81) | Electric | Industrial | Motors/Drives | Pumps and Fans | Pump System Improvements | All Commercial | Any | Any | Any | Retail | per HP of motor size | current practice | 43942 | Active | Proven | 45046 |  | 32.07 | 0 | No longer used in ProCost | 0 | 3 |  | 277.3527 | 0 | 0.037592 | 0 | 1.1959 | 21.0143 | Yes | 0 | 0 | 0.69646 | No | 9999 | ComAgIndPumps_v3_0.xlsm
Efficiency Pump | Proven | Industrial | Motors/Drives | Pumps and Fans | per HP of motor size | Industrial_Submersible turbine_1800rpm_25 to 49.9 HP motor_Variable Speed_ER 53 to 54 (PEI_VL 0.46 to 0.47) (PEI_CL 0.76 to 0.78) | ComAgIndPumps_v3_0.xlsm | All Commercial | 2020-04-21 | 41.94 | 3 |  | 362.692 | 0 | 0.049158 | 0 | 1.1959 | 21.0166 | 0 | 0 | 0.69642 | 9999 | Efficiency Pump | Industrial_Submersible turbine_1800rpm_25 to 49.9 HP motor_Variable Speed_ER 53 to 54 (PEI_VL 0.46 to 0.47) (PEI_CL 0.76 to 0.78) | Electric | Industrial | Motors/Drives | Pumps and Fans | Pump System Improvements | All Commercial | Any | Any | Any | Retail | per HP of motor size | current practice | 43942 | Active | Proven | 45046 |  | 41.94 | 0 | No longer used in ProCost | 0 | 3 |  | 362.692 | 0 | 0.049158 | 0 | 1.1959 | 21.0166 | Yes | 0 | 0 | 0.69642 | No | 9999 | ComAgIndPumps_v3_0.xlsm
Efficiency Pump | Proven | Industrial | Motors/Drives | Pumps and Fans | per HP of motor size | Industrial_Submersible turbine_1800rpm_25 to 49.9 HP motor_Variable Speed_ER 55 to 56 (PEI_VL 0.44 to 0.45) (PEI_CL 0.73 to 0.75) | ComAgIndPumps_v3_0.xlsm | All Commercial | 2020-04-21 | 51.81 | 3 |  | 448.0313 | 0 | 0.060725 | 0 | 1.1958 | 21.018 | 0 | 0 | 0.6964 | 9999 | Efficiency Pump | Industrial_Submersible turbine_1800rpm_25 to 49.9 HP motor_Variable Speed_ER 55 to 56 (PEI_VL 0.44 to 0.45) (PEI_CL 0.73 to 0.75) | Electric | Industrial | Motors/Drives | Pumps and Fans | Pump System Improvements | All Commercial | Any | Any | Any | Retail | per HP of motor size | current practice | 43942 | Active | Proven | 45046 |  | 51.81 | 0 | No longer used in ProCost | 0 | 3 |  | 448.0313 | 0 | 0.060725 | 0 | 1.1958 | 21.018 | Yes | 0 | 0 | 0.6964 | No | 9999 | ComAgIndPumps_v3_0.xlsm
Efficiency Pump | Proven | Industrial | Motors/Drives | Pumps and Fans | per HP of motor size | Industrial_Submersible turbine_1800rpm_25 to 49.9 HP motor_Variable Speed_ER 57 to 58 (PEI_VL 0.42 to 0.43) (PEI_CL 0.70 to 0.71) | ComAgIndPumps_v3_0.xlsm | All Commercial | 2020-04-21 | 61.67 | 3 |  | 533.3705 | 0 | 0.072292 | 0 | 1.196 | 21.0122 | 0 | 0 | 0.6965 | 9999 | Efficiency Pump | Industrial_Submersible turbine_1800rpm_25 to 49.9 HP motor_Variable Speed_ER 57 to 58 (PEI_VL 0.42 to 0.43) (PEI_CL 0.70 to 0.71) | Electric | Industrial | Motors/Drives | Pumps and Fans | Pump System Improvements | All Commercial | Any | Any | Any | Retail | per HP of motor size | current practice | 43942 | Active | Proven | 45046 |  | 61.67 | 0 | No longer used in ProCost | 0 | 3 |  | 533.3705 | 0 | 0.072292 | 0 | 1.196 | 21.0122 | Yes | 0 | 0 | 0.6965 | No | 9999 | ComAgIndPumps_v3_0.xlsm
Efficiency Pump | Proven | Industrial | Motors/Drives | Pumps and Fans | per HP of motor size | Industrial_Submersible turbine_1800rpm_25 to 49.9 HP motor_Variable Speed_ER 59 to 60 (PEI_VL 0.40 to 0.41) (PEI_CL 0.66 to 0.68) | ComAgIndPumps_v3_0.xlsm | All Commercial | 2020-04-21 | 71.54 | 3 |  | 618.7098 | 0 | 0.083859 | 0 | 1.1959 | 21.0138 | 0 | 0 | 0.69647 | 9999 | Efficiency Pump | Industrial_Submersible turbine_1800rpm_25 to 49.9 HP motor_Variable Speed_ER 59 to 60 (PEI_VL 0.40 to 0.41) (PEI_CL 0.66 to 0.68) | Electric | Industrial | Motors/Drives | Pumps and Fans | Pump System Improvements | All Commercial | Any | Any | Any | Retail | per HP of motor size | current practice | 43942 | Active | Proven | 45046 |  | 71.54 | 0 | No longer used in ProCost | 0 | 3 |  | 618.7098 | 0 | 0.083859 | 0 | 1.1959 | 21.0138 | Yes | 0 | 0 | 0.69647 | No | 9999 | ComAgIndPumps_v3_0.xlsm
Efficiency Pump | Proven | Industrial | Motors/Drives | Pumps and Fans | per HP of motor size | Industrial_Submersible turbine_1800rpm_25 to 49.9 HP motor_Variable Speed_ER 61 to 62 (PEI_VL 0.38 to 0.39) (PEI_CL 0.63 to 0.65) | ComAgIndPumps_v3_0.xlsm | All Commercial | 2020-04-21 | 81.41 | 3 |  | 704.0491 | 0 | 0.095425 | 0 | 1.1959 | 21.0151 | 0 | 0 | 0.69645 | 9999 | Efficiency Pump | Industrial_Submersible turbine_1800rpm_25 to 49.9 HP motor_Variable Speed_ER 61 to 62 (PEI_VL 0.38 to 0.39) (PEI_CL 0.63 to 0.65) | Electric | Industrial | Motors/Drives | Pumps and Fans | Pump System Improvements | All Commercial | Any | Any | Any | Retail | per HP of motor size | current practice | 43942 | Active | Proven | 45046 |  | 81.41 | 0 | No longer used in ProCost | 0 | 3 |  | 704.0491 | 0 | 0.095425 | 0 | 1.1959 | 21.0151 | Yes | 0 | 0 | 0.69645 | No | 9999 | ComAgIndPumps_v3_0.xlsm
Efficiency Pump | Proven | Industrial | Motors/Drives | Pumps and Fans | per HP of motor size | Industrial_Submersible turbine_1800rpm_3 to 4.9 HP motor_Variable Speed_ER 44 to 45 (PEI_VL 0.55 to 0.56) (PEI_CL 0.87 to 0.88) | ComAgIndPumps_v3_0.xlsm | All Commercial | 2020-04-21 | 65.49 | 3 |  | 88.7506 | 0 | 0.012029 | 0 | 0.1874 | 246.425 | 0 | 0 | 0.10913 | 9999 | Efficiency Pump | Industrial_Submersible turbine_1800rpm_3 to 4.9 HP motor_Variable Speed_ER 44 to 45 (PEI_VL 0.55 to 0.56) (PEI_CL 0.87 to 0.88) | Electric | Industrial | Motors/Drives | Pumps and Fans | Pump System Improvements | All Commercial | Any | Any | Any | Retail | per HP of motor size | current practice | 43942 | Active | Proven | 45046 |  | 65.49 | 0 | No longer used in ProCost | 0 | 3 |  | 88.7506 | 0 | 0.012029 | 0 | 0.1874 | 246.425 | No | 0 | 0 | 0.10913 | No | 9999 | ComAgIndPumps_v3_0.xlsm
Efficiency Pump | Proven | Industrial | Motors/Drives | Pumps and Fans | per HP of motor size | Industrial_Submersible turbine_1800rpm_3 to 4.9 HP motor_Variable Speed_ER 46 to 47 (PEI_VL 0.53 to 0.54) (PEI_CL 0.84 to 0.85) | ComAgIndPumps_v3_0.xlsm | All Commercial | 2020-04-21 | 117.89 | 3 |  | 159.7511 | 0 | 0.021652 | 0 | 0.18739 | 246.4431 | 0 | 0 | 0.10913 | 9999 | Efficiency Pump | Industrial_Submersible turbine_1800rpm_3 to 4.9 HP motor_Variable Speed_ER 46 to 47 (PEI_VL 0.53 to 0.54) (PEI_CL 0.84 to 0.85) | Electric | Industrial | Motors/Drives | Pumps and Fans | Pump System Improvements | All Commercial | Any | Any | Any | Retail | per HP of motor size | current practice | 43942 | Active | Proven | 45046 |  | 117.89 | 0 | No longer used in ProCost | 0 | 3 |  | 159.7511 | 0 | 0.021652 | 0 | 0.18739 | 246.4431 | No | 0 | 0 | 0.10913 | No | 9999 | ComAgIndPumps_v3_0.xlsm
Efficiency Pump | Proven | Industrial | Motors/Drives | Pumps and Fans | per HP of motor size | Industrial_Submersible turbine_1800rpm_3 to 4.9 HP motor_Variable Speed_ER 48 to 49 (PEI_VL 0.51 to 0.52) (PEI_CL 0.80 to 0.82) | ComAgIndPumps_v3_0.xlsm | All Commercial | 2020-04-21 | 170.28 | 3 |  | 230.7516 | 0 | 0.031276 | 0 | 0.18739 | 246.4344 | 0 | 0 | 0.10913 | 9999 | Efficiency Pump | Industrial_Submersible turbine_1800rpm_3 to 4.9 HP motor_Variable Speed_ER 48 to 49 (PEI_VL 0.51 to 0.52) (PEI_CL 0.80 to 0.82) | Electric | Industrial | Motors/Drives | Pumps and Fans | Pump System Improvements | All Commercial | Any | Any | Any | Retail | per HP of motor size | current practice | 43942 | Active | Proven | 45046 |  | 170.28 | 0 | No longer used in ProCost | 0 | 3 |  | 230.7516 | 0 | 0.031276 | 0 | 0.18739 | 246.4344 | No | 0 | 0 | 0.10913 | No | 9999 | ComAgIndPumps_v3_0.xlsm
Efficiency Pump | Proven | Industrial | Motors/Drives | Pumps and Fans | per HP of motor size | Industrial_Submersible turbine_1800rpm_3 to 4.9 HP motor_Variable Speed_ER 50 to 51 (PEI_VL 0.49 to 0.50) (PEI_CL 0.77 to 0.79) | ComAgIndPumps_v3_0.xlsm | All Commercial | 2020-04-21 | 222.67 | 3 |  | 301.7521 | 0 | 0.040899 | 0 | 0.18739 | 246.4298 | 0 | 0 | 0.10913 | 9999 | Efficiency Pump | Industrial_Submersible turbine_1800rpm_3 to 4.9 HP motor_Variable Speed_ER 50 to 51 (PEI_VL 0.49 to 0.50) (PEI_CL 0.77 to 0.79) | Electric | Industrial | Motors/Drives | Pumps and Fans | Pump System Improvements | All Commercial | Any | Any | Any | Retail | per HP of motor size | current practice | 43942 | Active | Proven | 45046 |  | 222.67 | 0 | No longer used in ProCost | 0 | 3 |  | 301.7521 | 0 | 0.040899 | 0 | 0.18739 | 246.4298 | No | 0 | 0 | 0.10913 | No | 9999 | ComAgIndPumps_v3_0.xlsm
Efficiency Pump | Proven | Industrial | Motors/Drives | Pumps and Fans | per HP of motor size | Industrial_Submersible turbine_1800rpm_3 to 4.9 HP motor_Variable Speed_ER 52 to 53 (PEI_VL 0.47 to 0.48) (PEI_CL 0.74 to 0.76) | ComAgIndPumps_v3_0.xlsm | All Commercial | 2020-04-21 | 275.07 | 3 |  | 372.7526 | 0 | 0.050522 | 0 | 0.18739 | 246.4366 | 0 | 0 | 0.10913 | 9999 | Efficiency Pump | Industrial_Submersible turbine_1800rpm_3 to 4.9 HP motor_Variable Speed_ER 52 to 53 (PEI_VL 0.47 to 0.48) (PEI_CL 0.74 to 0.76) | Electric | Industrial | Motors/Drives | Pumps and Fans | Pump System Improvements | All Commercial | Any | Any | Any | Retail | per HP of motor size | current practice | 43942 | Active | Proven | 45046 |  | 275.07 | 0 | No longer used in ProCost | 0 | 3 |  | 372.7526 | 0 | 0.050522 | 0 | 0.18739 | 246.4366 | No | 0 | 0 | 0.10913 | No | 9999 | ComAgIndPumps_v3_0.xlsm
Efficiency Pump | Proven | Industrial | Motors/Drives | Pumps and Fans | per HP of motor size | Industrial_Submersible turbine_1800rpm_3 to 4.9 HP motor_Variable Speed_ER 54 to 55 (PEI_VL 0.45 to 0.46) (PEI_CL 0.71 to 0.73) | ComAgIndPumps_v3_0.xlsm | All Commercial | 2020-04-21 | 327.46 | 3 |  | 443.7531 | 0 | 0.060145 | 0 | 0.18739 | 246.4331 | 0 | 0 | 0.10913 | 9999 | Efficiency Pump | Industrial_Submersible turbine_1800rpm_3 to 4.9 HP motor_Variable Speed_ER 54 to 55 (PEI_VL 0.45 to 0.46) (PEI_CL 0.71 to 0.73) | Electric | Industrial | Motors/Drives | Pumps and Fans | Pump System Improvements | All Commercial | Any | Any | Any | Retail | per HP of motor size | current practice | 43942 | Active | Proven | 45046 |  | 327.46 | 0 | No longer used in ProCost | 0 | 3 |  | 443.7531 | 0 | 0.060145 | 0 | 0.18739 | 246.4331 | No | 0 | 0 | 0.10913 | No | 9999 | ComAgIndPumps_v3_0.xlsm
Efficiency Pump | Proven | Industrial | Motors/Drives | Pumps and Fans | per HP of motor size | Industrial_Submersible turbine_1800rpm_3 to 4.9 HP motor_Variable Speed_ER 56 to 57 (PEI_VL 0.43 to 0.44) (PEI_CL 0.68 to 0.69) | ComAgIndPumps_v3_0.xlsm | All Commercial | 2020-04-21 | 379.85 | 3 |  | 514.7536 | 0 | 0.069769 | 0 | 0.18739 | 246.4306 | 0 | 0 | 0.10913 | 9999 | Efficiency Pump | Industrial_Submersible turbine_1800rpm_3 to 4.9 HP motor_Variable Speed_ER 56 to 57 (PEI_VL 0.43 to 0.44) (PEI_CL 0.68 to 0.69) | Electric | Industrial | Motors/Drives | Pumps and Fans | Pump System Improvements | All Commercial | Any | Any | Any | Retail | per HP of motor size | current practice | 43942 | Active | Proven | 45046 |  | 379.85 | 0 | No longer used in ProCost | 0 | 3 |  | 514.7536 | 0 | 0.069769 | 0 | 0.18739 | 246.4306 | No | 0 | 0 | 0.10913 | No | 9999 | ComAgIndPumps_v3_0.xlsm
Efficiency Pump | Proven | Industrial | Motors/Drives | Pumps and Fans | per HP of motor size | Industrial_Submersible turbine_1800rpm_3 to 4.9 HP motor_Variable Speed_ER 58 to 59 (PEI_VL 0.41 to 0.42) (PEI_CL 0.65 to 0.66) | ComAgIndPumps_v3_0.xlsm | All Commercial | 2020-04-21 | 432.25 | 3 |  | 585.7541 | 0 | 0.079392 | 0 | 0.18739 | 246.4349 | 0 | 0 | 0.10913 | 9999 | Efficiency Pump | Industrial_Submersible turbine_1800rpm_3 to 4.9 HP motor_Variable Speed_ER 58 to 59 (PEI_VL 0.41 to 0.42) (PEI_CL 0.65 to 0.66) | Electric | Industrial | Motors/Drives | Pumps and Fans | Pump System Improvements | All Commercial | Any | Any | Any | Retail | per HP of motor size | current practice | 43942 | Active | Proven | 45046 |  | 432.25 | 0 | No longer used in ProCost | 0 | 3 |  | 585.7541 | 0 | 0.079392 | 0 | 0.18739 | 246.4349 | No | 0 | 0 | 0.10913 | No | 9999 | ComAgIndPumps_v3_0.xlsm
Efficiency Pump | Proven | Industrial | Motors/Drives | Pumps and Fans | per HP of motor size | Industrial_Submersible turbine_1800rpm_3 to 4.9 HP motor_Variable Speed_ER 60 to 61 (PEI_VL 0.39 to 0.40) (PEI_CL 0.61 to 0.63) | ComAgIndPumps_v3_0.xlsm | All Commercial | 2020-04-21 | 484.64 | 3 |  | 656.7546 | 0 | 0.089015 | 0 | 0.18739 | 246.4327 | 0 | 0 | 0.10913 | 9999 | Efficiency Pump | Industrial_Submersible turbine_1800rpm_3 to 4.9 HP motor_Variable Speed_ER 60 to 61 (PEI_VL 0.39 to 0.40) (PEI_CL 0.61 to 0.63) | Electric | Industrial | Motors/Drives | Pumps and Fans | Pump System Improvements | All Commercial | Any | Any | Any | Retail | per HP of motor size | current practice | 43942 | Active | Proven | 45046 |  | 484.64 | 0 | No longer used in ProCost | 0 | 3 |  | 656.7546 | 0 | 0.089015 | 0 | 0.18739 | 246.4327 | No | 0 | 0 | 0.10913 | No | 9999 | ComAgIndPumps_v3_0.xlsm
Efficiency Pump | Proven | Industrial | Motors/Drives | Pumps and Fans | per HP of motor size | Industrial_Submersible turbine_1800rpm_3 to 4.9 HP motor_Variable Speed_ER 62 to 63 (PEI_VL 0.37 to 0.38) (PEI_CL 0.58 to 0.60) | ComAgIndPumps_v3_0.xlsm | All Commercial | 2020-04-21 | 537.04 | 3 |  | 727.7551 | 0 | 0.098638 | 0 | 0.18739 | 246.4359 | 0 | 0 | 0.10913 | 9999 | Efficiency Pump | Industrial_Submersible turbine_1800rpm_3 to 4.9 HP motor_Variable Speed_ER 62 to 63 (PEI_VL 0.37 to 0.38) (PEI_CL 0.58 to 0.60) | Electric | Industrial | Motors/Drives | Pumps and Fans | Pump System Improvements | All Commercial | Any | Any | Any | Retail | per HP of motor size | current practice | 43942 | Active | Proven | 45046 |  | 537.04 | 0 | No longer used in ProCost | 0 | 3 |  | 727.7551 | 0 | 0.098638 | 0 | 0.18739 | 246.4359 | No | 0 | 0 | 0.10913 | No | 9999 | ComAgIndPumps_v3_0.xlsm
Efficiency Pump | Proven | Industrial | Motors/Drives | Pumps and Fans | per HP of motor size | Industrial_Submersible turbine_1800rpm_5 to 9.9 HP motor_Constant Speed_ER 11 to 12 (PEI_CL 0.88 to 0.89) | ComAgIndPumps_v3_0.xlsm | All Commercial | 2020-04-21 | 25.06 | 3 |  | 103.825 | 0 | 0.012863 | 0 | 0.556 | 68.087 | 0 | 0 | 0.33431 | 9999 | Efficiency Pump | Industrial_Submersible turbine_1800rpm_5 to 9.9 HP motor_Constant Speed_ER 11 to 12 (PEI_CL 0.88 to 0.89) | Electric | Industrial | Motors/Drives | Pumps and Fans | Pump System Improvements | All Commercial | Any | Any | Any | Retail | per HP of motor size | current practice | 43942 | Active | Proven | 45046 |  | 25.06 | 0 | No longer used in ProCost | 0 | 3 |  | 103.825 | 0 | 0.012863 | 0 | 0.556 | 68.087 | No | 0 | 0 | 0.33431 | No | 9999 | ComAgIndPumps_v3_0.xlsm
Efficiency Pump | Proven | Industrial | Motors/Drives | Pumps and Fans | per HP of motor size | Industrial_Submersible turbine_1800rpm_5 to 9.9 HP motor_Constant Speed_ER 13 to 14 (PEI_CL 0.86 to 0.87) | ComAgIndPumps_v3_0.xlsm | All Commercial | 2020-04-21 | 45.11 | 3 |  | 186.8849 | 0 | 0.023153 | 0 | 0.55597 | 68.0908 | 0 | 0 | 0.3343 | 9999 | Efficiency Pump | Industrial_Submersible turbine_1800rpm_5 to 9.9 HP motor_Constant Speed_ER 13 to 14 (PEI_CL 0.86 to 0.87) | Electric | Industrial | Motors/Drives | Pumps and Fans | Pump System Improvements | All Commercial | Any | Any | Any | Retail | per HP of motor size | current practice | 43942 | Active | Proven | 45046 |  | 45.11 | 0 | No longer used in ProCost | 0 | 3 |  | 186.8849 | 0 | 0.023153 | 0 | 0.55597 | 68.0908 | No | 0 | 0 | 0.3343 | No | 9999 | ComAgIndPumps_v3_0.xlsm
Efficiency Pump | Proven | Industrial | Motors/Drives | Pumps and Fans | per HP of motor size | Industrial_Submersible turbine_1800rpm_5 to 9.9 HP motor_Constant Speed_ER 15 to 16 (PEI_CL 0.84 to 0.85) | ComAgIndPumps_v3_0.xlsm | All Commercial | 2020-04-21 | 65.16 | 3 |  | 269.9449 | 0 | 0.033443 | 0 | 0.55596 | 68.0923 | 0 | 0 | 0.33429 | 9999 | Efficiency Pump | Industrial_Submersible turbine_1800rpm_5 to 9.9 HP motor_Constant Speed_ER 15 to 16 (PEI_CL 0.84 to 0.85) | Electric | Industrial | Motors/Drives | Pumps and Fans | Pump System Improvements | All Commercial | Any | Any | Any | Retail | per HP of motor size | current practice | 43942 | Active | Proven | 45046 |  | 65.16 | 0 | No longer used in ProCost | 0 | 3 |  | 269.9449 | 0 | 0.033443 | 0 | 0.55596 | 68.0923 | No | 0 | 0 | 0.33429 | No | 9999 | ComAgIndPumps_v3_0.xlsm
Efficiency Pump | Proven | Industrial | Motors/Drives | Pumps and Fans | per HP of motor size | Industrial_Submersible turbine_1800rpm_5 to 9.9 HP motor_Constant Speed_ER 17 to 18 (PEI_CL 0.82 to 0.83) | ComAgIndPumps_v3_0.xlsm | All Commercial | 2020-04-21 | 85.21 | 3 |  | 353.0049 | 0 | 0.043733 | 0 | 0.55596 | 68.0931 | 0 | 0 | 0.33429 | 9999 | Efficiency Pump | Industrial_Submersible turbine_1800rpm_5 to 9.9 HP motor_Constant Speed_ER 17 to 18 (PEI_CL 0.82 to 0.83) | Electric | Industrial | Motors/Drives | Pumps and Fans | Pump System Improvements | All Commercial | Any | Any | Any | Retail | per HP of motor size | current practice | 43942 | Active | Proven | 45046 |  | 85.21 | 0 | No longer used in ProCost | 0 | 3 |  | 353.0049 | 0 | 0.043733 | 0 | 0.55596 | 68.0931 | No | 0 | 0 | 0.33429 | No | 9999 | ComAgIndPumps_v3_0.xlsm
Efficiency Pump | Proven | Industrial | Motors/Drives | Pumps and Fans | per HP of motor size | Industrial_Submersible turbine_1800rpm_5 to 9.9 HP motor_Constant Speed_ER 19 to 20 (PEI_CL 0.80 to 0.81) | ComAgIndPumps_v3_0.xlsm | All Commercial | 2020-04-21 | 105.26 | 3 |  | 436.0648 | 0 | 0.054024 | 0 | 0.55596 | 68.0936 | 0 | 0 | 0.33429 | 9999 | Efficiency Pump | Industrial_Submersible turbine_1800rpm_5 to 9.9 HP motor_Constant Speed_ER 19 to 20 (PEI_CL 0.80 to 0.81) | Electric | Industrial | Motors/Drives | Pumps and Fans | Pump System Improvements | All Commercial | Any | Any | Any | Retail | per HP of motor size | current practice | 43942 | Active | Proven | 45046 |  | 105.26 | 0 | No longer used in ProCost | 0 | 3 |  | 436.0648 | 0 | 0.054024 | 0 | 0.55596 | 68.0936 | No | 0 | 0 | 0.33429 | No | 9999 | ComAgIndPumps_v3_0.xlsm
Efficiency Pump | Proven | Industrial | Motors/Drives | Pumps and Fans | per HP of motor size | Industrial_Submersible turbine_1800rpm_5 to 9.9 HP motor_Constant Speed_ER 21 to 22 (PEI_CL 0.78 to 0.79) | ComAgIndPumps_v3_0.xlsm | All Commercial | 2020-04-21 | 125.31 | 3 |  | 519.1248 | 0 | 0.064314 | 0 | 0.55595 | 68.0939 | 0 | 0 | 0.33429 | 9999 | Efficiency Pump | Industrial_Submersible turbine_1800rpm_5 to 9.9 HP motor_Constant Speed_ER 21 to 22 (PEI_CL 0.78 to 0.79) | Electric | Industrial | Motors/Drives | Pumps and Fans | Pump System Improvements | All Commercial | Any | Any | Any | Retail | per HP of motor size | current practice | 43942 | Active | Proven | 45046 |  | 125.31 | 0 | No longer used in ProCost | 0 | 3 |  | 519.1248 | 0 | 0.064314 | 0 | 0.55595 | 68.0939 | No | 0 | 0 | 0.33429 | No | 9999 | ComAgIndPumps_v3_0.xlsm
Efficiency Pump | Proven | Industrial | Motors/Drives | Pumps and Fans | per HP of motor size | Industrial_Submersible turbine_1800rpm_5 to 9.9 HP motor_Constant Speed_ER 23 to 24 (PEI_CL 0.76 to 0.77) | ComAgIndPumps_v3_0.xlsm | All Commercial | 2020-04-21 | 145.36 | 3 |  | 602.1848 | 0 | 0.074604 | 0 | 0.55595 | 68.0942 | 0 | 0 | 0.33429 | 9999 | Efficiency Pump | Industrial_Submersible turbine_1800rpm_5 to 9.9 HP motor_Constant Speed_ER 23 to 24 (PEI_CL 0.76 to 0.77) | Electric | Industrial | Motors/Drives | Pumps and Fans | Pump System Improvements | All Commercial | Any | Any | Any | Retail | per HP of motor size | current practice | 43942 | Active | Proven | 45046 |  | 145.36 | 0 | No longer used in ProCost | 0 | 3 |  | 602.1848 | 0 | 0.074604 | 0 | 0.55595 | 68.0942 | No | 0 | 0 | 0.33429 | No | 9999 | ComAgIndPumps_v3_0.xlsm
Efficiency Pump | Proven | Industrial | Motors/Drives | Pumps and Fans | per HP of motor size | Industrial_Submersible turbine_1800rpm_5 to 9.9 HP motor_Constant Speed_ER 25 to 26 (PEI_CL 0.74 to 0.75) | ComAgIndPumps_v3_0.xlsm | All Commercial | 2020-04-21 | 165.41 | 3 |  | 685.2447 | 0 | 0.084894 | 0 | 0.55595 | 68.0944 | 0 | 0 | 0.33428 | 9999 | Efficiency Pump | Industrial_Submersible turbine_1800rpm_5 to 9.9 HP motor_Constant Speed_ER 25 to 26 (PEI_CL 0.74 to 0.75) | Electric | Industrial | Motors/Drives | Pumps and Fans | Pump System Improvements | All Commercial | Any | Any | Any | Retail | per HP of motor size | current practice | 43942 | Active | Proven | 45046 |  | 165.41 | 0 | No longer used in ProCost | 0 | 3 |  | 685.2447 | 0 | 0.084894 | 0 | 0.55595 | 68.0944 | No | 0 | 0 | 0.33428 | No | 9999 | ComAgIndPumps_v3_0.xlsm
Efficiency Pump | Proven | Industrial | Motors/Drives | Pumps and Fans | per HP of motor size | Industrial_Submersible turbine_1800rpm_5 to 9.9 HP motor_Constant Speed_ER 27 to 28 (PEI_CL 0.72 to 0.73) | ComAgIndPumps_v3_0.xlsm | All Commercial | 2020-04-21 | 185.46 | 3 |  | 768.3047 | 0 | 0.095184 | 0 | 0.55595 | 68.0945 | 0 | 0 | 0.33428 | 9999 | Efficiency Pump | Industrial_Submersible turbine_1800rpm_5 to 9.9 HP motor_Constant Speed_ER 27 to 28 (PEI_CL 0.72 to 0.73) | Electric | Industrial | Motors/Drives | Pumps and Fans | Pump System Improvements | All Commercial | Any | Any | Any | Retail | per HP of motor size | current practice | 43942 | Active | Proven | 45046 |  | 185.46 | 0 | No longer used in ProCost | 0 | 3 |  | 768.3047 | 0 | 0.095184 | 0 | 0.55595 | 68.0945 | No | 0 | 0 | 0.33428 | No | 9999 | ComAgIndPumps_v3_0.xlsm
Efficiency Pump | Proven | Industrial | Motors/Drives | Pumps and Fans | per HP of motor size | Industrial_Submersible turbine_1800rpm_5 to 9.9 HP motor_Constant Speed_ER 29 to 30 (PEI_CL 0.70 to 0.71) | ComAgIndPumps_v3_0.xlsm | All Commercial | 2020-04-21 | 205.51 | 3 |  | 851.3647 | 0 | 0.10547 | 0 | 0.55595 | 68.0946 | 0 | 0 | 0.33428 | 9999 | Efficiency Pump | Industrial_Submersible turbine_1800rpm_5 to 9.9 HP motor_Constant Speed_ER 29 to 30 (PEI_CL 0.70 to 0.71) | Electric | Industrial | Motors/Drives | Pumps and Fans | Pump System Improvements | All Commercial | Any | Any | Any | Retail | per HP of motor size | current practice | 43942 | Active | Proven | 45046 |  | 205.51 | 0 | No longer used in ProCost | 0 | 3 |  | 851.3647 | 0 | 0.10547 | 0 | 0.55595 | 68.0946 | No | 0 | 0 | 0.33428 | No | 9999 | ComAgIndPumps_v3_0.xlsm
Efficiency Pump | Proven | Industrial | Motors/Drives | Pumps and Fans | per HP of motor size | Industrial_Submersible turbine_1800rpm_5 to 9.9 HP motor_Constant Speed_ER 31 to 32 (PEI_CL 0.68 to 0.69) | ComAgIndPumps_v3_0.xlsm | All Commercial | 2020-04-21 | 225.56 | 3 |  | 934.4246 | 0 | 0.11576 | 0 | 0.55595 | 68.0947 | 0 | 0 | 0.33428 | 9999 | Efficiency Pump | Industrial_Submersible turbine_1800rpm_5 to 9.9 HP motor_Constant Speed_ER 31 to 32 (PEI_CL 0.68 to 0.69) | Electric | Industrial | Motors/Drives | Pumps and Fans | Pump System Improvements | All Commercial | Any | Any | Any | Retail | per HP of motor size | current practice | 43942 | Active | Proven | 45046 |  | 225.56 | 0 | No longer used in ProCost | 0 | 3 |  | 934.4246 | 0 | 0.11576 | 0 | 0.55595 | 68.0947 | No | 0 | 0 | 0.33428 | No | 9999 | ComAgIndPumps_v3_0.xlsm
Efficiency Pump | Proven | Industrial | Motors/Drives | Pumps and Fans | per HP of motor size | Industrial_Submersible turbine_1800rpm_5 to 9.9 HP motor_Constant Speed_ER 33 to 34 (PEI_CL 0.66 to 0.67) | ComAgIndPumps_v3_0.xlsm | All Commercial | 2020-04-21 | 245.61 | 3 |  | 1017.4846 | 0 | 0.12606 | 0 | 0.55595 | 68.0948 | 0 | 0 | 0.33428 | 9999 | Efficiency Pump | Industrial_Submersible turbine_1800rpm_5 to 9.9 HP motor_Constant Speed_ER 33 to 34 (PEI_CL 0.66 to 0.67) | Electric | Industrial | Motors/Drives | Pumps and Fans | Pump System Improvements | All Commercial | Any | Any | Any | Retail | per HP of motor size | current practice | 43942 | Active | Proven | 45046 |  | 245.61 | 0 | No longer used in ProCost | 0 | 3 |  | 1017.4846 | 0 | 0.12606 | 0 | 0.55595 | 68.0948 | No | 0 | 0 | 0.33428 | No | 9999 | ComAgIndPumps_v3_0.xlsm
Efficiency Pump | Proven | Industrial | Motors/Drives | Pumps and Fans | per HP of motor size | Industrial_Submersible turbine_1800rpm_5 to 9.9 HP motor_Constant Speed_ER 35 to 36 (PEI_CL 0.64 to 0.65) | ComAgIndPumps_v3_0.xlsm | All Commercial | 2020-04-21 | 265.66 | 3 |  | 1100.5445 | 0 | 0.13635 | 0 | 0.55595 | 68.0949 | 0 | 0 | 0.33428 | 9999 | Efficiency Pump | Industrial_Submersible turbine_1800rpm_5 to 9.9 HP motor_Constant Speed_ER 35 to 36 (PEI_CL 0.64 to 0.65) | Electric | Industrial | Motors/Drives | Pumps and Fans | Pump System Improvements | All Commercial | Any | Any | Any | Retail | per HP of motor size | current practice | 43942 | Active | Proven | 45046 |  | 265.66 | 0 | No longer used in ProCost | 0 | 3 |  | 1100.5445 | 0 | 0.13635 | 0 | 0.55595 | 68.0949 | No | 0 | 0 | 0.33428 | No | 9999 | ComAgIndPumps_v3_0.xlsm
Efficiency Pump | Proven | Industrial | Motors/Drives | Pumps and Fans | per HP of motor size | Industrial_Submersible turbine_1800rpm_5 to 9.9 HP motor_Constant Speed_ER 37 to 38 (PEI_CL 0.62 to 0.63) | ComAgIndPumps_v3_0.xlsm | All Commercial | 2020-04-21 | 285.71 | 3 |  | 1183.6045 | 0 | 0.14664 | 0 | 0.55595 | 68.0949 | 0 | 0 | 0.33428 | 9999 | Efficiency Pump | Industrial_Submersible turbine_1800rpm_5 to 9.9 HP motor_Constant Speed_ER 37 to 38 (PEI_CL 0.62 to 0.63) | Electric | Industrial | Motors/Drives | Pumps and Fans | Pump System Improvements | All Commercial | Any | Any | Any | Retail | per HP of motor size | current practice | 43942 | Active | Proven | 45046 |  | 285.71 | 0 | No longer used in ProCost | 0 | 3 |  | 1183.6045 | 0 | 0.14664 | 0 | 0.55595 | 68.0949 | No | 0 | 0 | 0.33428 | No | 9999 | ComAgIndPumps_v3_0.xlsm
Efficiency Pump | Proven | Industrial | Motors/Drives | Pumps and Fans | per HP of motor size | Industrial_Submersible turbine_1800rpm_5 to 9.9 HP motor_Constant Speed_ER 39 to 40 (PEI_CL 0.60 to 0.61) | ComAgIndPumps_v3_0.xlsm | All Commercial | 2020-04-21 | 305.76 | 3 |  | 1266.6645 | 0 | 0.15693 | 0 | 0.55595 | 68.095 | 0 | 0 | 0.33428 | 9999 | Efficiency Pump | Industrial_Submersible turbine_1800rpm_5 to 9.9 HP motor_Constant Speed_ER 39 to 40 (PEI_CL 0.60 to 0.61) | Electric | Industrial | Motors/Drives | Pumps and Fans | Pump System Improvements | All Commercial | Any | Any | Any | Retail | per HP of motor size | current practice | 43942 | Active | Proven | 45046 |  | 305.76 | 0 | No longer used in ProCost | 0 | 3 |  | 1266.6645 | 0 | 0.15693 | 0 | 0.55595 | 68.095 | No | 0 | 0 | 0.33428 | No | 9999 | ComAgIndPumps_v3_0.xlsm
Efficiency Pump | Proven | Industrial | Motors/Drives | Pumps and Fans | per HP of motor size | Industrial_Submersible turbine_1800rpm_5 to 9.9 HP motor_Variable Speed_ER 46 to 47 (PEI_VL 0.53 to 0.54) (PEI_CL 0.86 to 0.88) | ComAgIndPumps_v3_0.xlsm | All Commercial | 2020-04-21 | 40.77 | 3 |  | 96.2164 | 0 | 0.013041 | 0 | 0.32635 | 132.6194 | 0 | 0 | 0.19005 | 9999 | Efficiency Pump | Industrial_Submersible turbine_1800rpm_5 to 9.9 HP motor_Variable Speed_ER 46 to 47 (PEI_VL 0.53 to 0.54) (PEI_CL 0.86 to 0.88) | Electric | Industrial | Motors/Drives | Pumps and Fans | Pump System Improvements | All Commercial | Any | Any | Any | Retail | per HP of motor size | current practice | 43942 | Active | Proven | 45046 |  | 40.77 | 0 | No longer used in ProCost | 0 | 3 |  | 96.2164 | 0 | 0.013041 | 0 | 0.32635 | 132.6194 | No | 0 | 0 | 0.19005 | No | 9999 | ComAgIndPumps_v3_0.xlsm
Efficiency Pump | Proven | Industrial | Motors/Drives | Pumps and Fans | per HP of motor size | Industrial_Submersible turbine_1800rpm_5 to 9.9 HP motor_Variable Speed_ER 48 to 49 (PEI_VL 0.51 to 0.52) (PEI_CL 0.83 to 0.85) | ComAgIndPumps_v3_0.xlsm | All Commercial | 2020-04-21 | 73.38 | 3 |  | 173.1895 | 0 | 0.023474 | 0 | 0.32637 | 132.6068 | 0 | 0 | 0.19007 | 9999 | Efficiency Pump | Industrial_Submersible turbine_1800rpm_5 to 9.9 HP motor_Variable Speed_ER 48 to 49 (PEI_VL 0.51 to 0.52) (PEI_CL 0.83 to 0.85) | Electric | Industrial | Motors/Drives | Pumps and Fans | Pump System Improvements | All Commercial | Any | Any | Any | Retail | per HP of motor size | current practice | 43942 | Active | Proven | 45046 |  | 73.38 | 0 | No longer used in ProCost | 0 | 3 |  | 173.1895 | 0 | 0.023474 | 0 | 0.32637 | 132.6068 | No | 0 | 0 | 0.19007 | No | 9999 | ComAgIndPumps_v3_0.xlsm
Efficiency Pump | Proven | Industrial | Motors/Drives | Pumps and Fans | per HP of motor size | Industrial_Submersible turbine_1800rpm_5 to 9.9 HP motor_Variable Speed_ER 50 to 51 (PEI_VL 0.49 to 0.50) (PEI_CL 0.80 to 0.81) | ComAgIndPumps_v3_0.xlsm | All Commercial | 2020-04-21 | 106 | 3 |  | 250.1627 | 0 | 0.033907 | 0 | 0.32635 | 132.6165 | 0 | 0 | 0.19006 | 9999 | Efficiency Pump | Industrial_Submersible turbine_1800rpm_5 to 9.9 HP motor_Variable Speed_ER 50 to 51 (PEI_VL 0.49 to 0.50) (PEI_CL 0.80 to 0.81) | Electric | Industrial | Motors/Drives | Pumps and Fans | Pump System Improvements | All Commercial | Any | Any | Any | Retail | per HP of motor size | current practice | 43942 | Active | Proven | 45046 |  | 106 | 0 | No longer used in ProCost | 0 | 3 |  | 250.1627 | 0 | 0.033907 | 0 | 0.32635 | 132.6165 | No | 0 | 0 | 0.19006 | No | 9999 | ComAgIndPumps_v3_0.xlsm
Efficiency Pump | Proven | Industrial | Motors/Drives | Pumps and Fans | per HP of motor size | Industrial_Submersible turbine_1800rpm_5 to 9.9 HP motor_Variable Speed_ER 52 to 53 (PEI_VL 0.47 to 0.48) (PEI_CL 0.76 to 0.78) | ComAgIndPumps_v3_0.xlsm | All Commercial | 2020-04-21 | 138.61 | 3 |  | 327.1358 | 0 | 0.044339 | 0 | 0.32636 | 132.6105 | 0 | 0 | 0.19006 | 9999 | Efficiency Pump | Industrial_Submersible turbine_1800rpm_5 to 9.9 HP motor_Variable Speed_ER 52 to 53 (PEI_VL 0.47 to 0.48) (PEI_CL 0.76 to 0.78) | Electric | Industrial | Motors/Drives | Pumps and Fans | Pump System Improvements | All Commercial | Any | Any | Any | Retail | per HP of motor size | current practice | 43942 | Active | Proven | 45046 |  | 138.61 | 0 | No longer used in ProCost | 0 | 3 |  | 327.1358 | 0 | 0.044339 | 0 | 0.32636 | 132.6105 | No | 0 | 0 | 0.19006 | No | 9999 | ComAgIndPumps_v3_0.xlsm
Efficiency Pump | Proven | Industrial | Motors/Drives | Pumps and Fans | per HP of motor size | Industrial_Submersible turbine_1800rpm_5 to 9.9 HP motor_Variable Speed_ER 54 to 55 (PEI_VL 0.45 to 0.46) (PEI_CL 0.73 to 0.75) | ComAgIndPumps_v3_0.xlsm | All Commercial | 2020-04-21 | 171.23 | 3 |  | 404.1089 | 0 | 0.054772 | 0 | 0.32635 | 132.6158 | 0 | 0 | 0.19006 | 9999 | Efficiency Pump | Industrial_Submersible turbine_1800rpm_5 to 9.9 HP motor_Variable Speed_ER 54 to 55 (PEI_VL 0.45 to 0.46) (PEI_CL 0.73 to 0.75) | Electric | Industrial | Motors/Drives | Pumps and Fans | Pump System Improvements | All Commercial | Any | Any | Any | Retail | per HP of motor size | current practice | 43942 | Active | Proven | 45046 |  | 171.23 | 0 | No longer used in ProCost | 0 | 3 |  | 404.1089 | 0 | 0.054772 | 0 | 0.32635 | 132.6158 | No | 0 | 0 | 0.19006 | No | 9999 | ComAgIndPumps_v3_0.xlsm
Efficiency Pump | Proven | Industrial | Motors/Drives | Pumps and Fans | per HP of motor size | Industrial_Submersible turbine_1800rpm_5 to 9.9 HP motor_Variable Speed_ER 56 to 57 (PEI_VL 0.43 to 0.44) (PEI_CL 0.70 to 0.72) | ComAgIndPumps_v3_0.xlsm | All Commercial | 2020-04-21 | 203.84 | 3 |  | 481.0821 | 0 | 0.065205 | 0 | 0.32636 | 132.6119 | 0 | 0 | 0.19006 | 9999 | Efficiency Pump | Industrial_Submersible turbine_1800rpm_5 to 9.9 HP motor_Variable Speed_ER 56 to 57 (PEI_VL 0.43 to 0.44) (PEI_CL 0.70 to 0.72) | Electric | Industrial | Motors/Drives | Pumps and Fans | Pump System Improvements | All Commercial | Any | Any | Any | Retail | per HP of motor size | current practice | 43942 | Active | Proven | 45046 |  | 203.84 | 0 | No longer used in ProCost | 0 | 3 |  | 481.0821 | 0 | 0.065205 | 0 | 0.32636 | 132.6119 | No | 0 | 0 | 0.19006 | No | 9999 | ComAgIndPumps_v3_0.xlsm
Efficiency Pump | Proven | Industrial | Motors/Drives | Pumps and Fans | per HP of motor size | Industrial_Submersible turbine_1800rpm_5 to 9.9 HP motor_Variable Speed_ER 58 to 59 (PEI_VL 0.41 to 0.42) (PEI_CL 0.67 to 0.68) | ComAgIndPumps_v3_0.xlsm | All Commercial | 2020-04-21 | 236.46 | 3 |  | 558.0552 | 0 | 0.075638 | 0 | 0.32635 | 132.6155 | 0 | 0 | 0.19006 | 9999 | Efficiency Pump | Industrial_Submersible turbine_1800rpm_5 to 9.9 HP motor_Variable Speed_ER 58 to 59 (PEI_VL 0.41 to 0.42) (PEI_CL 0.67 to 0.68) | Electric | Industrial | Motors/Drives | Pumps and Fans | Pump System Improvements | All Commercial | Any | Any | Any | Retail | per HP of motor size | current practice | 43942 | Active | Proven | 45046 |  | 236.46 | 0 | No longer used in ProCost | 0 | 3 |  | 558.0552 | 0 | 0.075638 | 0 | 0.32635 | 132.6155 | No | 0 | 0 | 0.19006 | No | 9999 | ComAgIndPumps_v3_0.xlsm
Efficiency Pump | Proven | Industrial | Motors/Drives | Pumps and Fans | per HP of motor size | Industrial_Submersible turbine_1800rpm_5 to 9.9 HP motor_Variable Speed_ER 60 to 61 (PEI_VL 0.39 to 0.40) (PEI_CL 0.63 to 0.65) | ComAgIndPumps_v3_0.xlsm | All Commercial | 2020-04-21 | 269.08 | 3 |  | 635.0283 | 0 | 0.08607 | 0 | 0.32635 | 132.6182 | 0 | 0 | 0.19005 | 9999 | Efficiency Pump | Industrial_Submersible turbine_1800rpm_5 to 9.9 HP motor_Variable Speed_ER 60 to 61 (PEI_VL 0.39 to 0.40) (PEI_CL 0.63 to 0.65) | Electric | Industrial | Motors/Drives | Pumps and Fans | Pump System Improvements | All Commercial | Any | Any | Any | Retail | per HP of motor size | current practice | 43942 | Active | Proven | 45046 |  | 269.08 | 0 | No longer used in ProCost | 0 | 3 |  | 635.0283 | 0 | 0.08607 | 0 | 0.32635 | 132.6182 | No | 0 | 0 | 0.19005 | No | 9999 | ComAgIndPumps_v3_0.xlsm
Efficiency Pump | Proven | Industrial | Motors/Drives | Pumps and Fans | per HP of motor size | Industrial_Submersible turbine_1800rpm_5 to 9.9 HP motor_Variable Speed_ER 62 to 63 (PEI_VL 0.37 to 0.38) (PEI_CL 0.60 to 0.62) | ComAgIndPumps_v3_0.xlsm | All Commercial | 2020-04-21 | 301.69 | 3 |  | 712.0014 | 0 | 0.096503 | 0 | 0.32635 | 132.6153 | 0 | 0 | 0.19006 | 9999 | Efficiency Pump | Industrial_Submersible turbine_1800rpm_5 to 9.9 HP motor_Variable Speed_ER 62 to 63 (PEI_VL 0.37 to 0.38) (PEI_CL 0.60 to 0.62) | Electric | Industrial | Motors/Drives | Pumps and Fans | Pump System Improvements | All Commercial | Any | Any | Any | Retail | per HP of motor size | current practice | 43942 | Active | Proven | 45046 |  | 301.69 | 0 | No longer used in ProCost | 0 | 3 |  | 712.0014 | 0 | 0.096503 | 0 | 0.32635 | 132.6153 | No | 0 | 0 | 0.19006 | No | 9999 | ComAgIndPumps_v3_0.xlsm
Efficiency Pump | Proven | Industrial | Motors/Drives | Pumps and Fans | per HP of motor size | Industrial_Submersible turbine_1800rpm_50 to 99.9 HP motor_Constant Speed_ER 11 to 12 (PEI_CL 0.88 to 0.89) | ComAgIndPumps_v3_0.xlsm | All Commercial | 2020-04-21 | 4.41 | 3 |  | 120.7067 | 0 | 0.014954 | 0 | 3.6732 | -6.0978 | 0 | 0 | 2.2086 | 9999 | Efficiency Pump | Industrial_Submersible turbine_1800rpm_50 to 99.9 HP motor_Constant Speed_ER 11 to 12 (PEI_CL 0.88 to 0.89) | Electric | Industrial | Motors/Drives | Pumps and Fans | Pump System Improvements | All Commercial | Any | Any | Any | Retail | per HP of motor size | current practice | 43942 | Active | Proven | 45046 |  | 4.41 | 0 | No longer used in ProCost | 0 | 3 |  | 120.7067 | 0 | 0.014954 | 0 | 3.6732 | -6.0978 | Yes | 0 | 0 | 2.2086 | Yes | 9999 | ComAgIndPumps_v3_0.xlsm
Efficiency Pump | Proven | Industrial | Motors/Drives | Pumps and Fans | per HP of motor size | Industrial_Submersible turbine_1800rpm_50 to 99.9 HP motor_Constant Speed_ER 13 to 14 (PEI_CL 0.86 to 0.87) | ComAgIndPumps_v3_0.xlsm | All Commercial | 2020-04-21 | 7.93 | 3 |  | 217.2721 | 0 | 0.026918 | 0 | 3.6769 | -6.1111 | 0 | 0 | 2.2109 | 9999 | Efficiency Pump | Industrial_Submersible turbine_1800rpm_50 to 99.9 HP motor_Constant Speed_ER 13 to 14 (PEI_CL 0.86 to 0.87) | Electric | Industrial | Motors/Drives | Pumps and Fans | Pump System Improvements | All Commercial | Any | Any | Any | Retail | per HP of motor size | current practice | 43942 | Active | Proven | 45046 |  | 7.93 | 0 | No longer used in ProCost | 0 | 3 |  | 217.2721 | 0 | 0.026918 | 0 | 3.6769 | -6.1111 | Yes | 0 | 0 | 2.2109 | Yes | 9999 | ComAgIndPumps_v3_0.xlsm
Efficiency Pump | Proven | Industrial | Motors/Drives | Pumps and Fans | per HP of motor size | Industrial_Submersible turbine_1800rpm_50 to 99.9 HP motor_Constant Speed_ER 15 to 16 (PEI_CL 0.84 to 0.85) | ComAgIndPumps_v3_0.xlsm | All Commercial | 2020-04-21 | 11.46 | 3 |  | 313.8374 | 0 | 0.038881 | 0 | 3.6751 | -6.1047 | 0 | 0 | 2.2098 | 9999 | Efficiency Pump | Industrial_Submersible turbine_1800rpm_50 to 99.9 HP motor_Constant Speed_ER 15 to 16 (PEI_CL 0.84 to 0.85) | Electric | Industrial | Motors/Drives | Pumps and Fans | Pump System Improvements | All Commercial | Any | Any | Any | Retail | per HP of motor size | current practice | 43942 | Active | Proven | 45046 |  | 11.46 | 0 | No longer used in ProCost | 0 | 3 |  | 313.8374 | 0 | 0.038881 | 0 | 3.6751 | -6.1047 | Yes | 0 | 0 | 2.2098 | Yes | 9999 | ComAgIndPumps_v3_0.xlsm
Efficiency Pump | Proven | Industrial | Motors/Drives | Pumps and Fans | per HP of motor size | Industrial_Submersible turbine_1800rpm_50 to 99.9 HP motor_Constant Speed_ER 17 to 18 (PEI_CL 0.82 to 0.83) | ComAgIndPumps_v3_0.xlsm | All Commercial | 2020-04-21 | 14.98 | 3 |  | 410.4028 | 0 | 0.050844 | 0 | 3.6766 | -6.1101 | 0 | 0 | 2.2107 | 9999 | Efficiency Pump | Industrial_Submersible turbine_1800rpm_50 to 99.9 HP motor_Constant Speed_ER 17 to 18 (PEI_CL 0.82 to 0.83) | Electric | Industrial | Motors/Drives | Pumps and Fans | Pump System Improvements | All Commercial | Any | Any | Any | Retail | per HP of motor size | current practice | 43942 | Active | Proven | 45046 |  | 14.98 | 0 | No longer used in ProCost | 0 | 3 |  | 410.4028 | 0 | 0.050844 | 0 | 3.6766 | -6.1101 | Yes | 0 | 0 | 2.2107 | Yes | 9999 | ComAgIndPumps_v3_0.xlsm
Efficiency Pump | Proven | Industrial | Motors/Drives | Pumps and Fans | per HP of motor size | Industrial_Submersible turbine_1800rpm_50 to 99.9 HP motor_Constant Speed_ER 19 to 20 (PEI_CL 0.80 to 0.81) | ComAgIndPumps_v3_0.xlsm | All Commercial | 2020-04-21 | 18.51 | 3 |  | 506.9681 | 0 | 0.062808 | 0 | 3.6756 | -6.1063 | 0 | 0 | 2.2101 | 9999 | Efficiency Pump | Industrial_Submersible turbine_1800rpm_50 to 99.9 HP motor_Constant Speed_ER 19 to 20 (PEI_CL 0.80 to 0.81) | Electric | Industrial | Motors/Drives | Pumps and Fans | Pump System Improvements | All Commercial | Any | Any | Any | Retail | per HP of motor size | current practice | 43942 | Active | Proven | 45046 |  | 18.51 | 0 | No longer used in ProCost | 0 | 3 |  | 506.9681 | 0 | 0.062808 | 0 | 3.6756 | -6.1063 | Yes | 0 | 0 | 2.2101 | Yes | 9999 | ComAgIndPumps_v3_0.xlsm
Efficiency Pump | Proven | Industrial | Motors/Drives | Pumps and Fans | per HP of motor size | Industrial_Submersible turbine_1800rpm_50 to 99.9 HP motor_Constant Speed_ER 21 to 22 (PEI_CL 0.78 to 0.79) | ComAgIndPumps_v3_0.xlsm | All Commercial | 2020-04-21 | 22.04 | 3 |  | 603.5335 | 0 | 0.074771 | 0 | 3.6749 | -6.1038 | 0 | 0 | 2.2096 | 9999 | Efficiency Pump | Industrial_Submersible turbine_1800rpm_50 to 99.9 HP motor_Constant Speed_ER 21 to 22 (PEI_CL 0.78 to 0.79) | Electric | Industrial | Motors/Drives | Pumps and Fans | Pump System Improvements | All Commercial | Any | Any | Any | Retail | per HP of motor size | current practice | 43942 | Active | Proven | 45046 |  | 22.04 | 0 | No longer used in ProCost | 0 | 3 |  | 603.5335 | 0 | 0.074771 | 0 | 3.6749 | -6.1038 | Yes | 0 | 0 | 2.2096 | Yes | 9999 | ComAgIndPumps_v3_0.xlsm
Efficiency Pump | Proven | Industrial | Motors/Drives | Pumps and Fans | per HP of motor size | Industrial_Submersible turbine_1800rpm_50 to 99.9 HP motor_Constant Speed_ER 23 to 24 (PEI_CL 0.76 to 0.77) | ComAgIndPumps_v3_0.xlsm | All Commercial | 2020-04-21 | 25.56 | 3 |  | 700.0988 | 0 | 0.086734 | 0 | 3.6758 | -6.1071 | 0 | 0 | 2.2102 | 9999 | Efficiency Pump | Industrial_Submersible turbine_1800rpm_50 to 99.9 HP motor_Constant Speed_ER 23 to 24 (PEI_CL 0.76 to 0.77) | Electric | Industrial | Motors/Drives | Pumps and Fans | Pump System Improvements | All Commercial | Any | Any | Any | Retail | per HP of motor size | current practice | 43942 | Active | Proven | 45046 |  | 25.56 | 0 | No longer used in ProCost | 0 | 3 |  | 700.0988 | 0 | 0.086734 | 0 | 3.6758 | -6.1071 | Yes | 0 | 0 | 2.2102 | Yes | 9999 | ComAgIndPumps_v3_0.xlsm
Efficiency Pump | Proven | Industrial | Motors/Drives | Pumps and Fans | per HP of motor size | Industrial_Submersible turbine_1800rpm_50 to 99.9 HP motor_Constant Speed_ER 25 to 26 (PEI_CL 0.74 to 0.75) | ComAgIndPumps_v3_0.xlsm | All Commercial | 2020-04-21 | 29.09 | 3 |  | 796.6642 | 0 | 0.098698 | 0 | 3.6752 | -6.105 | 0 | 0 | 2.2099 | 9999 | Efficiency Pump | Industrial_Submersible turbine_1800rpm_50 to 99.9 HP motor_Constant Speed_ER 25 to 26 (PEI_CL 0.74 to 0.75) | Electric | Industrial | Motors/Drives | Pumps and Fans | Pump System Improvements | All Commercial | Any | Any | Any | Retail | per HP of motor size | current practice | 43942 | Active | Proven | 45046 |  | 29.09 | 0 | No longer used in ProCost | 0 | 3 |  | 796.6642 | 0 | 0.098698 | 0 | 3.6752 | -6.105 | Yes | 0 | 0 | 2.2099 | Yes | 9999 | ComAgIndPumps_v3_0.xlsm
Efficiency Pump | Proven | Industrial | Motors/Drives | Pumps and Fans | per HP of motor size | Industrial_Submersible turbine_1800rpm_50 to 99.9 HP motor_Constant Speed_ER 27 to 28 (PEI_CL 0.72 to 0.73) | ComAgIndPumps_v3_0.xlsm | All Commercial | 2020-04-21 | 32.61 | 3 |  | 893.2296 | 0 | 0.11066 | 0 | 3.6759 | -6.1075 | 0 | 0 | 2.2103 | 9999 | Efficiency Pump | Industrial_Submersible turbine_1800rpm_50 to 99.9 HP motor_Constant Speed_ER 27 to 28 (PEI_CL 0.72 to 0.73) | Electric | Industrial | Motors/Drives | Pumps and Fans | Pump System Improvements | All Commercial | Any | Any | Any | Retail | per HP of motor size | current practice | 43942 | Active | Proven | 45046 |  | 32.61 | 0 | No longer used in ProCost | 0 | 3 |  | 893.2296 | 0 | 0.11066 | 0 | 3.6759 | -6.1075 | Yes | 0 | 0 | 2.2103 | Yes | 9999 | ComAgIndPumps_v3_0.xlsm
Efficiency Pump | Proven | Industrial | Motors/Drives | Pumps and Fans | per HP of motor size | Industrial_Submersible turbine_1800rpm_50 to 99.9 HP motor_Constant Speed_ER 29 to 30 (PEI_CL 0.70 to 0.71) | ComAgIndPumps_v3_0.xlsm | All Commercial | 2020-04-21 | 36.14 | 3 |  | 989.7949 | 0 | 0.12262 | 0 | 3.6754 | -6.1058 | 0 | 0 | 2.21 | 9999 | Efficiency Pump | Industrial_Submersible turbine_1800rpm_50 to 99.9 HP motor_Constant Speed_ER 29 to 30 (PEI_CL 0.70 to 0.71) | Electric | Industrial | Motors/Drives | Pumps and Fans | Pump System Improvements | All Commercial | Any | Any | Any | Retail | per HP of motor size | current practice | 43942 | Active | Proven | 45046 |  | 36.14 | 0 | No longer used in ProCost | 0 | 3 |  | 989.7949 | 0 | 0.12262 | 0 | 3.6754 | -6.1058 | Yes | 0 | 0 | 2.21 | Yes | 9999 | ComAgIndPumps_v3_0.xlsm
Efficiency Pump | Proven | Industrial | Motors/Drives | Pumps and Fans | per HP of motor size | Industrial_Submersible turbine_1800rpm_50 to 99.9 HP motor_Constant Speed_ER 31 to 32 (PEI_CL 0.68 to 0.69) | ComAgIndPumps_v3_0.xlsm | All Commercial | 2020-04-21 | 39.67 | 3 |  | 1086.3603 | 0 | 0.13459 | 0 | 3.6751 | -6.1044 | 0 | 0 | 2.2098 | 9999 | Efficiency Pump | Industrial_Submersible turbine_1800rpm_50 to 99.9 HP motor_Constant Speed_ER 31 to 32 (PEI_CL 0.68 to 0.69) | Electric | Industrial | Motors/Drives | Pumps and Fans | Pump System Improvements | All Commercial | Any | Any | Any | Retail | per HP of motor size | current practice | 43942 | Active | Proven | 45046 |  | 39.67 | 0 | No longer used in ProCost | 0 | 3 |  | 1086.3603 | 0 | 0.13459 | 0 | 3.6751 | -6.1044 | Yes | 0 | 0 | 2.2098 | Yes | 9999 | ComAgIndPumps_v3_0.xlsm
Efficiency Pump | Proven | Industrial | Motors/Drives | Pumps and Fans | per HP of motor size | Industrial_Submersible turbine_1800rpm_50 to 99.9 HP motor_Constant Speed_ER 33 to 34 (PEI_CL 0.66 to 0.67) | ComAgIndPumps_v3_0.xlsm | All Commercial | 2020-04-21 | 43.19 | 3 |  | 1182.9256 | 0 | 0.14655 | 0 | 3.6756 | -6.1063 | 0 | 0 | 2.2101 | 9999 | Efficiency Pump | Industrial_Submersible turbine_1800rpm_50 to 99.9 HP motor_Constant Speed_ER 33 to 34 (PEI_CL 0.66 to 0.67) | Electric | Industrial | Motors/Drives | Pumps and Fans | Pump System Improvements | All Commercial | Any | Any | Any | Retail | per HP of motor size | current practice | 43942 | Active | Proven | 45046 |  | 43.19 | 0 | No longer used in ProCost | 0 | 3 |  | 1182.9256 | 0 | 0.14655 | 0 | 3.6756 | -6.1063 | Yes | 0 | 0 | 2.2101 | Yes | 9999 | ComAgIndPumps_v3_0.xlsm
Efficiency Pump | Proven | Industrial | Motors/Drives | Pumps and Fans | per HP of motor size | Industrial_Submersible turbine_1800rpm_50 to 99.9 HP motor_Constant Speed_ER 35 to 36 (PEI_CL 0.64 to 0.65) | ComAgIndPumps_v3_0.xlsm | All Commercial | 2020-04-21 | 46.72 | 3 |  | 1279.491 | 0 | 0.15851 | 0 | 3.6753 | -6.1051 | 0 | 0 | 2.2099 | 9999 | Efficiency Pump | Industrial_Submersible turbine_1800rpm_50 to 99.9 HP motor_Constant Speed_ER 35 to 36 (PEI_CL 0.64 to 0.65) | Electric | Industrial | Motors/Drives | Pumps and Fans | Pump System Improvements | All Commercial | Any | Any | Any | Retail | per HP of motor size | current practice | 43942 | Active | Proven | 45046 |  | 46.72 | 0 | No longer used in ProCost | 0 | 3 |  | 1279.491 | 0 | 0.15851 | 0 | 3.6753 | -6.1051 | Yes | 0 | 0 | 2.2099 | Yes | 9999 | ComAgIndPumps_v3_0.xlsm
Efficiency Pump | Proven | Industrial | Motors/Drives | Pumps and Fans | per HP of motor size | Industrial_Submersible turbine_1800rpm_50 to 99.9 HP motor_Constant Speed_ER 37 to 38 (PEI_CL 0.62 to 0.63) | ComAgIndPumps_v3_0.xlsm | All Commercial | 2020-04-21 | 50.24 | 3 |  | 1376.0563 | 0 | 0.17048 | 0 | 3.6757 | -6.1067 | 0 | 0 | 2.2101 | 9999 | Efficiency Pump | Industrial_Submersible turbine_1800rpm_50 to 99.9 HP motor_Constant Speed_ER 37 to 38 (PEI_CL 0.62 to 0.63) | Electric | Industrial | Motors/Drives | Pumps and Fans | Pump System Improvements | All Commercial | Any | Any | Any | Retail | per HP of motor size | current practice | 43942 | Active | Proven | 45046 |  | 50.24 | 0 | No longer used in ProCost | 0 | 3 |  | 1376.0563 | 0 | 0.17048 | 0 | 3.6757 | -6.1067 | Yes | 0 | 0 | 2.2101 | Yes | 9999 | ComAgIndPumps_v3_0.xlsm
Efficiency Pump | Proven | Industrial | Motors/Drives | Pumps and Fans | per HP of motor size | Industrial_Submersible turbine_1800rpm_50 to 99.9 HP motor_Constant Speed_ER 39 to 40 (PEI_CL 0.60 to 0.61) | ComAgIndPumps_v3_0.xlsm | All Commercial | 2020-04-21 | 53.77 | 3 |  | 1472.6217 | 0 | 0.18244 | 0 | 3.6754 | -6.1056 | 0 | 0 | 2.21 | 9999 | Efficiency Pump | Industrial_Submersible turbine_1800rpm_50 to 99.9 HP motor_Constant Speed_ER 39 to 40 (PEI_CL 0.60 to 0.61) | Electric | Industrial | Motors/Drives | Pumps and Fans | Pump System Improvements | All Commercial | Any | Any | Any | Retail | per HP of motor size | current practice | 43942 | Active | Proven | 45046 |  | 53.77 | 0 | No longer used in ProCost | 0 | 3 |  | 1472.6217 | 0 | 0.18244 | 0 | 3.6754 | -6.1056 | Yes | 0 | 0 | 2.21 | Yes | 9999 | ComAgIndPumps_v3_0.xlsm
Efficiency Pump | Proven | Industrial | Motors/Drives | Pumps and Fans | per HP of motor size | Industrial_Submersible turbine_1800rpm_50 to 99.9 HP motor_Variable Speed_ER 49 to 50 (PEI_VL 0.50 to 0.51) (PEI_CL 0.86 to 0.87) | ComAgIndPumps_v3_0.xlsm | All Commercial | 2020-04-21 | 7.54 | 3 |  | 111.861 | 0 | 0.015161 | 0 | 2.0515 | 3.546 | 0 | 0 | 1.1947 | 9999 | Efficiency Pump | Industrial_Submersible turbine_1800rpm_50 to 99.9 HP motor_Variable Speed_ER 49 to 50 (PEI_VL 0.50 to 0.51) (PEI_CL 0.86 to 0.87) | Electric | Industrial | Motors/Drives | Pumps and Fans | Pump System Improvements | All Commercial | Any | Any | Any | Retail | per HP of motor size | current practice | 43942 | Active | Proven | 45046 |  | 7.54 | 0 | No longer used in ProCost | 0 | 3 |  | 111.861 | 0 | 0.015161 | 0 | 2.0515 | 3.546 | Yes | 0 | 0 | 1.1947 | Yes | 9999 | ComAgIndPumps_v3_0.xlsm
Efficiency Pump | Proven | Industrial | Motors/Drives | Pumps and Fans | per HP of motor size | Industrial_Submersible turbine_1800rpm_50 to 99.9 HP motor_Variable Speed_ER 51 to 52 (PEI_VL 0.48 to 0.49) (PEI_CL 0.82 to 0.84) | ComAgIndPumps_v3_0.xlsm | All Commercial | 2020-04-21 | 13.57 | 3 |  | 201.3498 | 0 | 0.027291 | 0 | 2.0518 | 3.5424 | 0 | 0 | 1.1949 | 9999 | Efficiency Pump | Industrial_Submersible turbine_1800rpm_50 to 99.9 HP motor_Variable Speed_ER 51 to 52 (PEI_VL 0.48 to 0.49) (PEI_CL 0.82 to 0.84) | Electric | Industrial | Motors/Drives | Pumps and Fans | Pump System Improvements | All Commercial | Any | Any | Any | Retail | per HP of motor size | current practice | 43942 | Active | Proven | 45046 |  | 13.57 | 0 | No longer used in ProCost | 0 | 3 |  | 201.3498 | 0 | 0.027291 | 0 | 2.0518 | 3.5424 | Yes | 0 | 0 | 1.1949 | Yes | 9999 | ComAgIndPumps_v3_0.xlsm
Efficiency Pump | Proven | Industrial | Motors/Drives | Pumps and Fans | per HP of motor size | Industrial_Submersible turbine_1800rpm_50 to 99.9 HP motor_Variable Speed_ER 53 to 54 (PEI_VL 0.46 to 0.47) (PEI_CL 0.79 to 0.80) | ComAgIndPumps_v3_0.xlsm | All Commercial | 2020-04-21 | 19.61 | 3 |  | 290.8386 | 0 | 0.03942 | 0 | 2.0509 | 3.5535 | 0 | 0 | 1.1944 | 9999 | Efficiency Pump | Industrial_Submersible turbine_1800rpm_50 to 99.9 HP motor_Variable Speed_ER 53 to 54 (PEI_VL 0.46 to 0.47) (PEI_CL 0.79 to 0.80) | Electric | Industrial | Motors/Drives | Pumps and Fans | Pump System Improvements | All Commercial | Any | Any | Any | Retail | per HP of motor size | current practice | 43942 | Active | Proven | 45046 |  | 19.61 | 0 | No longer used in ProCost | 0 | 3 |  | 290.8386 | 0 | 0.03942 | 0 | 2.0509 | 3.5535 | Yes | 0 | 0 | 1.1944 | Yes | 9999 | ComAgIndPumps_v3_0.xlsm
Efficiency Pump | Proven | Industrial | Motors/Drives | Pumps and Fans | per HP of motor size | Industrial_Submersible turbine_1800rpm_50 to 99.9 HP motor_Variable Speed_ER 55 to 56 (PEI_VL 0.44 to 0.45) (PEI_CL 0.75 to 0.77) | ComAgIndPumps_v3_0.xlsm | All Commercial | 2020-04-21 | 25.64 | 3 |  | 380.3275 | 0 | 0.051549 | 0 | 2.0512 | 3.5498 | 0 | 0 | 1.1945 | 9999 | Efficiency Pump | Industrial_Submersible turbine_1800rpm_50 to 99.9 HP motor_Variable Speed_ER 55 to 56 (PEI_VL 0.44 to 0.45) (PEI_CL 0.75 to 0.77) | Electric | Industrial | Motors/Drives | Pumps and Fans | Pump System Improvements | All Commercial | Any | Any | Any | Retail | per HP of motor size | current practice | 43942 | Active | Proven | 45046 |  | 25.64 | 0 | No longer used in ProCost | 0 | 3 |  | 380.3275 | 0 | 0.051549 | 0 | 2.0512 | 3.5498 | Yes | 0 | 0 | 1.1945 | Yes | 9999 | ComAgIndPumps_v3_0.xlsm
Efficiency Pump | Proven | Industrial | Motors/Drives | Pumps and Fans | per HP of motor size | Industrial_Submersible turbine_1800rpm_50 to 99.9 HP motor_Variable Speed_ER 57 to 58 (PEI_VL 0.42 to 0.43) (PEI_CL 0.72 to 0.74) | ComAgIndPumps_v3_0.xlsm | All Commercial | 2020-04-21 | 31.67 | 3 |  | 469.8163 | 0 | 0.063678 | 0 | 2.0514 | 3.5475 | 0 | 0 | 1.1947 | 9999 | Efficiency Pump | Industrial_Submersible turbine_1800rpm_50 to 99.9 HP motor_Variable Speed_ER 57 to 58 (PEI_VL 0.42 to 0.43) (PEI_CL 0.72 to 0.74) | Electric | Industrial | Motors/Drives | Pumps and Fans | Pump System Improvements | All Commercial | Any | Any | Any | Retail | per HP of motor size | current practice | 43942 | Active | Proven | 45046 |  | 31.67 | 0 | No longer used in ProCost | 0 | 3 |  | 469.8163 | 0 | 0.063678 | 0 | 2.0514 | 3.5475 | Yes | 0 | 0 | 1.1947 | Yes | 9999 | ComAgIndPumps_v3_0.xlsm
Efficiency Pump | Proven | Industrial | Motors/Drives | Pumps and Fans | per HP of motor size | Industrial_Submersible turbine_1800rpm_50 to 99.9 HP motor_Variable Speed_ER 59 to 60 (PEI_VL 0.40 to 0.41) (PEI_CL 0.68 to 0.70) | ComAgIndPumps_v3_0.xlsm | All Commercial | 2020-04-21 | 37.71 | 3 |  | 559.3051 | 0 | 0.075807 | 0 | 2.051 | 3.5525 | 0 | 0 | 1.1944 | 9999 | Efficiency Pump | Industrial_Submersible turbine_1800rpm_50 to 99.9 HP motor_Variable Speed_ER 59 to 60 (PEI_VL 0.40 to 0.41) (PEI_CL 0.68 to 0.70) | Electric | Industrial | Motors/Drives | Pumps and Fans | Pump System Improvements | All Commercial | Any | Any | Any | Retail | per HP of motor size | current practice | 43942 | Active | Proven | 45046 |  | 37.71 | 0 | No longer used in ProCost | 0 | 3 |  | 559.3051 | 0 | 0.075807 | 0 | 2.051 | 3.5525 | Yes | 0 | 0 | 1.1944 | Yes | 9999 | ComAgIndPumps_v3_0.xlsm
Efficiency Pump | Proven | Industrial | Motors/Drives | Pumps and Fans | per HP of motor size | Industrial_Submersible turbine_1800rpm_50 to 99.9 HP motor_Variable Speed_ER 61 to 62 (PEI_VL 0.38 to 0.39) (PEI_CL 0.65 to 0.67) | ComAgIndPumps_v3_0.xlsm | All Commercial | 2020-04-21 | 43.74 | 3 |  | 648.7939 | 0 | 0.087936 | 0 | 2.0511 | 3.5505 | 0 | 0 | 1.1945 | 9999 | Efficiency Pump | Industrial_Submersible turbine_1800rpm_50 to 99.9 HP motor_Variable Speed_ER 61 to 62 (PEI_VL 0.38 to 0.39) (PEI_CL 0.65 to 0.67) | Electric | Industrial | Motors/Drives | Pumps and Fans | Pump System Improvements | All Commercial | Any | Any | Any | Retail | per HP of motor size | current practice | 43942 | Active | Proven | 45046 |  | 43.74 | 0 | No longer used in ProCost | 0 | 3 |  | 648.7939 | 0 | 0.087936 | 0 | 2.0511 | 3.5505 | Yes | 0 | 0 | 1.1945 | Yes | 9999 | ComAgIndPumps_v3_0.xlsm
Efficiency Pump | Proven | Industrial | Motors/Drives | Pumps and Fans | per HP of motor size | Industrial_Submersible turbine_3600rpm_1 to 1.9 HP motor_Variable Speed_ER 42 to 43 (PEI_VL 0.57 to 0.58) (PEI_CL 0.85 to 0.87) | ComAgIndPumps_v3_0.xlsm | All Commercial | 2020-04-21 | 126.18 | 3 |  | 88.7506 | 0 | 0.012029 | 0 | 0.097263 | 494.1292 | 0 | 0 | 0.056643 | 9999 | Efficiency Pump | Industrial_Submersible turbine_3600rpm_1 to 1.9 HP motor_Variable Speed_ER 42 to 43 (PEI_VL 0.57 to 0.58) (PEI_CL 0.85 to 0.87) | Electric | Industrial | Motors/Drives | Pumps and Fans | Pump System Improvements | All Commercial | Any | Any | Any | Retail | per HP of motor size | current practice | 43942 | Active | Proven | 45046 |  | 126.18 | 0 | No longer used in ProCost | 0 | 3 |  | 88.7506 | 0 | 0.012029 | 0 | 0.097263 | 494.1292 | No | 0 | 0 | 0.056643 | No | 9999 | ComAgIndPumps_v3_0.xlsm
Efficiency Pump | Proven | Industrial | Motors/Drives | Pumps and Fans | per HP of motor size | Industrial_Submersible turbine_3600rpm_1 to 1.9 HP motor_Variable Speed_ER 44 to 45 (PEI_VL 0.55 to 0.56) (PEI_CL 0.82 to 0.84) | ComAgIndPumps_v3_0.xlsm | All Commercial | 2020-04-21 | 227.12 | 3 |  | 159.7511 | 0 | 0.021652 | 0 | 0.097265 | 494.1201 | 0 | 0 | 0.056644 | 9999 | Efficiency Pump | Industrial_Submersible turbine_3600rpm_1 to 1.9 HP motor_Variable Speed_ER 44 to 45 (PEI_VL 0.55 to 0.56) (PEI_CL 0.82 to 0.84) | Electric | Industrial | Motors/Drives | Pumps and Fans | Pump System Improvements | All Commercial | Any | Any | Any | Retail | per HP of motor size | current practice | 43942 | Active | Proven | 45046 |  | 227.12 | 0 | No longer used in ProCost | 0 | 3 |  | 159.7511 | 0 | 0.021652 | 0 | 0.097265 | 494.1201 | No | 0 | 0 | 0.056644 | No | 9999 | ComAgIndPumps_v3_0.xlsm
Efficiency Pump | Proven | Industrial | Motors/Drives | Pumps and Fans | per HP of motor size | Industrial_Submersible turbine_3600rpm_1 to 1.9 HP motor_Variable Speed_ER 46 to 47 (PEI_VL 0.53 to 0.54) (PEI_CL 0.79 to 0.81) | ComAgIndPumps_v3_0.xlsm | All Commercial | 2020-04-21 | 328.06 | 3 |  | 230.7516 | 0 | 0.031276 | 0 | 0.097266 | 494.1166 | 0 | 0 | 0.056644 | 9999 | Efficiency Pump | Industrial_Submersible turbine_3600rpm_1 to 1.9 HP motor_Variable Speed_ER 46 to 47 (PEI_VL 0.53 to 0.54) (PEI_CL 0.79 to 0.81) | Electric | Industrial | Motors/Drives | Pumps and Fans | Pump System Improvements | All Commercial | Any | Any | Any | Retail | per HP of motor size | current practice | 43942 | Active | Proven | 45046 |  | 328.06 | 0 | No longer used in ProCost | 0 | 3 |  | 230.7516 | 0 | 0.031276 | 0 | 0.097266 | 494.1166 | No | 0 | 0 | 0.056644 | No | 9999 | ComAgIndPumps_v3_0.xlsm
Efficiency Pump | Proven | Industrial | Motors/Drives | Pumps and Fans | per HP of motor size | Industrial_Submersible turbine_3600rpm_1 to 1.9 HP motor_Variable Speed_ER 48 to 49 (PEI_VL 0.51 to 0.52) (PEI_CL 0.76 to 0.78) | ComAgIndPumps_v3_0.xlsm | All Commercial | 2020-04-21 | 429.01 | 3 |  | 301.7521 | 0 | 0.040899 | 0 | 0.097264 | 494.1268 | 0 | 0 | 0.056643 | 9999 | Efficiency Pump | Industrial_Submersible turbine_3600rpm_1 to 1.9 HP motor_Variable Speed_ER 48 to 49 (PEI_VL 0.51 to 0.52) (PEI_CL 0.76 to 0.78) | Electric | Industrial | Motors/Drives | Pumps and Fans | Pump System Improvements | All Commercial | Any | Any | Any | Retail | per HP of motor size | current practice | 43942 | Active | Proven | 45046 |  | 429.01 | 0 | No longer used in ProCost | 0 | 3 |  | 301.7521 | 0 | 0.040899 | 0 | 0.097264 | 494.1268 | No | 0 | 0 | 0.056643 | No | 9999 | ComAgIndPumps_v3_0.xlsm
Efficiency Pump | Proven | Industrial | Motors/Drives | Pumps and Fans | per HP of motor size | Industrial_Submersible turbine_3600rpm_1 to 1.9 HP motor_Variable Speed_ER 50 to 51 (PEI_VL 0.49 to 0.50) (PEI_CL 0.73 to 0.75) | ComAgIndPumps_v3_0.xlsm | All Commercial | 2020-04-21 | 529.95 | 3 |  | 372.7526 | 0 | 0.050522 | 0 | 0.097265 | 494.1234 | 0 | 0 | 0.056643 | 9999 | Efficiency Pump | Industrial_Submersible turbine_3600rpm_1 to 1.9 HP motor_Variable Speed_ER 50 to 51 (PEI_VL 0.49 to 0.50) (PEI_CL 0.73 to 0.75) | Electric | Industrial | Motors/Drives | Pumps and Fans | Pump System Improvements | All Commercial | Any | Any | Any | Retail | per HP of motor size | current practice | 43942 | Active | Proven | 45046 |  | 529.95 | 0 | No longer used in ProCost | 0 | 3 |  | 372.7526 | 0 | 0.050522 | 0 | 0.097265 | 494.1234 | No | 0 | 0 | 0.056643 | No | 9999 | ComAgIndPumps_v3_0.xlsm
Efficiency Pump | Proven | Industrial | Motors/Drives | Pumps and Fans | per HP of motor size | Industrial_Submersible turbine_3600rpm_1 to 1.9 HP motor_Variable Speed_ER 52 to 53 (PEI_VL 0.47 to 0.48) (PEI_CL 0.70 to 0.72) | ComAgIndPumps_v3_0.xlsm | All Commercial | 2020-04-21 | 630.89 | 3 |  | 443.7531 | 0 | 0.060145 | 0 | 0.097265 | 494.121 | 0 | 0 | 0.056644 | 9999 | Efficiency Pump | Industrial_Submersible turbine_3600rpm_1 to 1.9 HP motor_Variable Speed_ER 52 to 53 (PEI_VL 0.47 to 0.48) (PEI_CL 0.70 to 0.72) | Electric | Industrial | Motors/Drives | Pumps and Fans | Pump System Improvements | All Commercial | Any | Any | Any | Retail | per HP of motor size | current practice | 43942 | Active | Proven | 45046 |  | 630.89 | 0 | No longer used in ProCost | 0 | 3 |  | 443.7531 | 0 | 0.060145 | 0 | 0.097265 | 494.121 | No | 0 | 0 | 0.056644 | No | 9999 | ComAgIndPumps_v3_0.xlsm
Efficiency Pump | Proven | Industrial | Motors/Drives | Pumps and Fans | per HP of motor size | Industrial_Submersible turbine_3600rpm_1 to 1.9 HP motor_Variable Speed_ER 54 to 55 (PEI_VL 0.45 to 0.46) (PEI_CL 0.67 to 0.69) | ComAgIndPumps_v3_0.xlsm | All Commercial | 2020-04-21 | 731.84 | 3 |  | 514.7536 | 0 | 0.069769 | 0 | 0.097264 | 494.1264 | 0 | 0 | 0.056643 | 9999 | Efficiency Pump | Industrial_Submersible turbine_3600rpm_1 to 1.9 HP motor_Variable Speed_ER 54 to 55 (PEI_VL 0.45 to 0.46) (PEI_CL 0.67 to 0.69) | Electric | Industrial | Motors/Drives | Pumps and Fans | Pump System Improvements | All Commercial | Any | Any | Any | Retail | per HP of motor size | current practice | 43942 | Active | Proven | 45046 |  | 731.84 | 0 | No longer used in ProCost | 0 | 3 |  | 514.7536 | 0 | 0.069769 | 0 | 0.097264 | 494.1264 | No | 0 | 0 | 0.056643 | No | 9999 | ComAgIndPumps_v3_0.xlsm
Efficiency Pump | Proven | Industrial | Motors/Drives | Pumps and Fans | per HP of motor size | Industrial_Submersible turbine_3600rpm_1 to 1.9 HP motor_Variable Speed_ER 56 to 57 (PEI_VL 0.43 to 0.44) (PEI_CL 0.64 to 0.66) | ComAgIndPumps_v3_0.xlsm | All Commercial | 2020-04-21 | 832.78 | 3 |  | 585.7541 | 0 | 0.079392 | 0 | 0.097264 | 494.1243 | 0 | 0 | 0.056643 | 9999 | Efficiency Pump | Industrial_Submersible turbine_3600rpm_1 to 1.9 HP motor_Variable Speed_ER 56 to 57 (PEI_VL 0.43 to 0.44) (PEI_CL 0.64 to 0.66) | Electric | Industrial | Motors/Drives | Pumps and Fans | Pump System Improvements | All Commercial | Any | Any | Any | Retail | per HP of motor size | current practice | 43942 | Active | Proven | 45046 |  | 832.78 | 0 | No longer used in ProCost | 0 | 3 |  | 585.7541 | 0 | 0.079392 | 0 | 0.097264 | 494.1243 | No | 0 | 0 | 0.056643 | No | 9999 | ComAgIndPumps_v3_0.xlsm
Efficiency Pump | Proven | Industrial | Motors/Drives | Pumps and Fans | per HP of motor size | Industrial_Submersible turbine_3600rpm_1 to 1.9 HP motor_Variable Speed_ER 58 to 59 (PEI_VL 0.41 to 0.42) (PEI_CL 0.61 to 0.63) | ComAgIndPumps_v3_0.xlsm | All Commercial | 2020-04-21 | 933.72 | 3 |  | 656.7546 | 0 | 0.089015 | 0 | 0.097265 | 494.1226 | 0 | 0 | 0.056644 | 9999 | Efficiency Pump | Industrial_Submersible turbine_3600rpm_1 to 1.9 HP motor_Variable Speed_ER 58 to 59 (PEI_VL 0.41 to 0.42) (PEI_CL 0.61 to 0.63) | Electric | Industrial | Motors/Drives | Pumps and Fans | Pump System Improvements | All Commercial | Any | Any | Any | Retail | per HP of motor size | current practice | 43942 | Active | Proven | 45046 |  | 933.72 | 0 | No longer used in ProCost | 0 | 3 |  | 656.7546 | 0 | 0.089015 | 0 | 0.097265 | 494.1226 | No | 0 | 0 | 0.056644 | No | 9999 | ComAgIndPumps_v3_0.xlsm
Efficiency Pump | Proven | Industrial | Motors/Drives | Pumps and Fans | per HP of motor size | Industrial_Submersible turbine_3600rpm_1 to 1.9 HP motor_Variable Speed_ER 60 to 61 (PEI_VL 0.39 to 0.40) (PEI_CL 0.58 to 0.60) | ComAgIndPumps_v3_0.xlsm | All Commercial | 2020-04-21 | 1034.67 | 3 |  | 727.7551 | 0 | 0.098638 | 0 | 0.097264 | 494.1262 | 0 | 0 | 0.056643 | 9999 | Efficiency Pump | Industrial_Submersible turbine_3600rpm_1 to 1.9 HP motor_Variable Speed_ER 60 to 61 (PEI_VL 0.39 to 0.40) (PEI_CL 0.58 to 0.60) | Electric | Industrial | Motors/Drives | Pumps and Fans | Pump System Improvements | All Commercial | Any | Any | Any | Retail | per HP of motor size | current practice | 43942 | Active | Proven | 45046 |  | 1034.67 | 0 | No longer used in ProCost | 0 | 3 |  | 727.7551 | 0 | 0.098638 | 0 | 0.097264 | 494.1262 | No | 0 | 0 | 0.056643 | No | 9999 | ComAgIndPumps_v3_0.xlsm
Efficiency Pump | Proven | Industrial | Motors/Drives | Pumps and Fans | per HP of motor size | Industrial_Submersible turbine_3600rpm_1 to 1.9 HP motor_Variable Speed_ER 62 to 63 (PEI_VL 0.37 to 0.38) (PEI_CL 0.55 to 0.57) | ComAgIndPumps_v3_0.xlsm | All Commercial | 2020-04-21 | 1135.61 | 3 |  | 798.7556 | 0 | 0.10826 | 0 | 0.097264 | 494.1247 | 0 | 0 | 0.056643 | 9999 | Efficiency Pump | Industrial_Submersible turbine_3600rpm_1 to 1.9 HP motor_Variable Speed_ER 62 to 63 (PEI_VL 0.37 to 0.38) (PEI_CL 0.55 to 0.57) | Electric | Industrial | Motors/Drives | Pumps and Fans | Pump System Improvements | All Commercial | Any | Any | Any | Retail | per HP of motor size | current practice | 43942 | Active | Proven | 45046 |  | 1135.61 | 0 | No longer used in ProCost | 0 | 3 |  | 798.7556 | 0 | 0.10826 | 0 | 0.097264 | 494.1247 | No | 0 | 0 | 0.056643 | No | 9999 | ComAgIndPumps_v3_0.xlsm
Efficiency Pump | Proven | Industrial | Motors/Drives | Pumps and Fans | per HP of motor size | Industrial_Submersible turbine_3600rpm_1 to 4.9 HP motor_Constant Speed_ER 12 to 13 (PEI_CL 0.87 to 0.88) | ComAgIndPumps_v3_0.xlsm | All Commercial | 2020-04-21 | 51.07 | 3 |  | 95.7688 | 0 | 0.011865 | 0 | 0.25166 | 173.8034 | 0 | 0 | 0.15132 | 9999 | Efficiency Pump | Industrial_Submersible turbine_3600rpm_1 to 4.9 HP motor_Constant Speed_ER 12 to 13 (PEI_CL 0.87 to 0.88) | Electric | Industrial | Motors/Drives | Pumps and Fans | Pump System Improvements | All Commercial | Any | Any | Any | Retail | per HP of motor size | current practice | 43942 | Active | Proven | 45046 |  | 51.07 | 0 | No longer used in ProCost | 0 | 3 |  | 95.7688 | 0 | 0.011865 | 0 | 0.25166 | 173.8034 | No | 0 | 0 | 0.15132 | No | 9999 | ComAgIndPumps_v3_0.xlsm
Efficiency Pump | Proven | Industrial | Motors/Drives | Pumps and Fans | per HP of motor size | Industrial_Submersible turbine_3600rpm_1 to 4.9 HP motor_Constant Speed_ER 14 to 15 (PEI_CL 0.85 to 0.86) | ComAgIndPumps_v3_0.xlsm | All Commercial | 2020-04-21 | 91.92 | 3 |  | 172.3838 | 0 | 0.021356 | 0 | 0.25167 | 173.7908 | 0 | 0 | 0.15133 | 9999 | Efficiency Pump | Industrial_Submersible turbine_3600rpm_1 to 4.9 HP motor_Constant Speed_ER 14 to 15 (PEI_CL 0.85 to 0.86) | Electric | Industrial | Motors/Drives | Pumps and Fans | Pump System Improvements | All Commercial | Any | Any | Any | Retail | per HP of motor size | current practice | 43942 | Active | Proven | 45046 |  | 91.92 | 0 | No longer used in ProCost | 0 | 3 |  | 172.3838 | 0 | 0.021356 | 0 | 0.25167 | 173.7908 | No | 0 | 0 | 0.15133 | No | 9999 | ComAgIndPumps_v3_0.xlsm
Efficiency Pump | Proven | Industrial | Motors/Drives | Pumps and Fans | per HP of motor size | Industrial_Submersible turbine_3600rpm_1 to 4.9 HP motor_Constant Speed_ER 16 to 17 (PEI_CL 0.83 to 0.84) | ComAgIndPumps_v3_0.xlsm | All Commercial | 2020-04-21 | 132.78 | 3 |  | 248.9989 | 0 | 0.030848 | 0 | 0.25166 | 173.8005 | 0 | 0 | 0.15132 | 9999 | Efficiency Pump | Industrial_Submersible turbine_3600rpm_1 to 4.9 HP motor_Constant Speed_ER 16 to 17 (PEI_CL 0.83 to 0.84) | Electric | Industrial | Motors/Drives | Pumps and Fans | Pump System Improvements | All Commercial | Any | Any | Any | Retail | per HP of motor size | current practice | 43942 | Active | Proven | 45046 |  | 132.78 | 0 | No longer used in ProCost | 0 | 3 |  | 248.9989 | 0 | 0.030848 | 0 | 0.25166 | 173.8005 | No | 0 | 0 | 0.15132 | No | 9999 | ComAgIndPumps_v3_0.xlsm
Efficiency Pump | Proven | Industrial | Motors/Drives | Pumps and Fans | per HP of motor size | Industrial_Submersible turbine_3600rpm_1 to 4.9 HP motor_Constant Speed_ER 18 to 19 (PEI_CL 0.81 to 0.82) | ComAgIndPumps_v3_0.xlsm | All Commercial | 2020-04-21 | 173.63 | 3 |  | 325.6139 | 0 | 0.04034 | 0 | 0.25167 | 173.7945 | 0 | 0 | 0.15133 | 9999 | Efficiency Pump | Industrial_Submersible turbine_3600rpm_1 to 4.9 HP motor_Constant Speed_ER 18 to 19 (PEI_CL 0.81 to 0.82) | Electric | Industrial | Motors/Drives | Pumps and Fans | Pump System Improvements | All Commercial | Any | Any | Any | Retail | per HP of motor size | current practice | 43942 | Active | Proven | 45046 |  | 173.63 | 0 | No longer used in ProCost | 0 | 3 |  | 325.6139 | 0 | 0.04034 | 0 | 0.25167 | 173.7945 | No | 0 | 0 | 0.15133 | No | 9999 | ComAgIndPumps_v3_0.xlsm
Efficiency Pump | Proven | Industrial | Motors/Drives | Pumps and Fans | per HP of motor size | Industrial_Submersible turbine_3600rpm_1 to 4.9 HP motor_Constant Speed_ER 20 to 21 (PEI_CL 0.79 to 0.80) | ComAgIndPumps_v3_0.xlsm | All Commercial | 2020-04-21 | 214.49 | 3 |  | 402.2289 | 0 | 0.049832 | 0 | 0.25166 | 173.7998 | 0 | 0 | 0.15132 | 9999 | Efficiency Pump | Industrial_Submersible turbine_3600rpm_1 to 4.9 HP motor_Constant Speed_ER 20 to 21 (PEI_CL 0.79 to 0.80) | Electric | Industrial | Motors/Drives | Pumps and Fans | Pump System Improvements | All Commercial | Any | Any | Any | Retail | per HP of motor size | current practice | 43942 | Active | Proven | 45046 |  | 214.49 | 0 | No longer used in ProCost | 0 | 3 |  | 402.2289 | 0 | 0.049832 | 0 | 0.25166 | 173.7998 | No | 0 | 0 | 0.15132 | No | 9999 | ComAgIndPumps_v3_0.xlsm
Efficiency Pump | Proven | Industrial | Motors/Drives | Pumps and Fans | per HP of motor size | Industrial_Submersible turbine_3600rpm_1 to 4.9 HP motor_Constant Speed_ER 22 to 23 (PEI_CL 0.77 to 0.78) | ComAgIndPumps_v3_0.xlsm | All Commercial | 2020-04-21 | 255.34 | 3 |  | 478.844 | 0 | 0.059323 | 0 | 0.25167 | 173.7958 | 0 | 0 | 0.15132 | 9999 | Efficiency Pump | Industrial_Submersible turbine_3600rpm_1 to 4.9 HP motor_Constant Speed_ER 22 to 23 (PEI_CL 0.77 to 0.78) | Electric | Industrial | Motors/Drives | Pumps and Fans | Pump System Improvements | All Commercial | Any | Any | Any | Retail | per HP of motor size | current practice | 43942 | Active | Proven | 45046 |  | 255.34 | 0 | No longer used in ProCost | 0 | 3 |  | 478.844 | 0 | 0.059323 | 0 | 0.25167 | 173.7958 | No | 0 | 0 | 0.15132 | No | 9999 | ComAgIndPumps_v3_0.xlsm
Efficiency Pump | Proven | Industrial | Motors/Drives | Pumps and Fans | per HP of motor size | Industrial_Submersible turbine_3600rpm_1 to 4.9 HP motor_Constant Speed_ER 24 to 25 (PEI_CL 0.75 to 0.76) | ComAgIndPumps_v3_0.xlsm | All Commercial | 2020-04-21 | 296.2 | 3 |  | 555.459 | 0 | 0.068815 | 0 | 0.25166 | 173.7994 | 0 | 0 | 0.15132 | 9999 | Efficiency Pump | Industrial_Submersible turbine_3600rpm_1 to 4.9 HP motor_Constant Speed_ER 24 to 25 (PEI_CL 0.75 to 0.76) | Electric | Industrial | Motors/Drives | Pumps and Fans | Pump System Improvements | All Commercial | Any | Any | Any | Retail | per HP of motor size | current practice | 43942 | Active | Proven | 45046 |  | 296.2 | 0 | No longer used in ProCost | 0 | 3 |  | 555.459 | 0 | 0.068815 | 0 | 0.25166 | 173.7994 | No | 0 | 0 | 0.15132 | No | 9999 | ComAgIndPumps_v3_0.xlsm
Efficiency Pump | Proven | Industrial | Motors/Drives | Pumps and Fans | per HP of motor size | Industrial_Submersible turbine_3600rpm_1 to 4.9 HP motor_Constant Speed_ER 26 to 27 (PEI_CL 0.73 to 0.74) | ComAgIndPumps_v3_0.xlsm | All Commercial | 2020-04-21 | 337.05 | 3 |  | 632.074 | 0 | 0.078307 | 0 | 0.25167 | 173.7965 | 0 | 0 | 0.15132 | 9999 | Efficiency Pump | Industrial_Submersible turbine_3600rpm_1 to 4.9 HP motor_Constant Speed_ER 26 to 27 (PEI_CL 0.73 to 0.74) | Electric | Industrial | Motors/Drives | Pumps and Fans | Pump System Improvements | All Commercial | Any | Any | Any | Retail | per HP of motor size | current practice | 43942 | Active | Proven | 45046 |  | 337.05 | 0 | No longer used in ProCost | 0 | 3 |  | 632.074 | 0 | 0.078307 | 0 | 0.25167 | 173.7965 | No | 0 | 0 | 0.15132 | No | 9999 | ComAgIndPumps_v3_0.xlsm
Efficiency Pump | Proven | Industrial | Motors/Drives | Pumps and Fans | per HP of motor size | Industrial_Submersible turbine_3600rpm_10 to 24.9 HP motor_Constant Speed_ER 12 to 13 (PEI_CL 0.87 to 0.88) | ComAgIndPumps_v3_0.xlsm | All Commercial | 2020-04-21 | 13.1 | 3 |  | 111.0212 | 0 | 0.013754 | 0 | 1.1373 | 23.405 | 0 | 0 | 0.68386 | 9999 | Efficiency Pump | Industrial_Submersible turbine_3600rpm_10 to 24.9 HP motor_Constant Speed_ER 12 to 13 (PEI_CL 0.87 to 0.88) | Electric | Industrial | Motors/Drives | Pumps and Fans | Pump System Improvements | All Commercial | Any | Any | Any | Retail | per HP of motor size | current practice | 43942 | Active | Proven | 45046 |  | 13.1 | 0 | No longer used in ProCost | 0 | 3 |  | 111.0212 | 0 | 0.013754 | 0 | 1.1373 | 23.405 | Yes | 0 | 0 | 0.68386 | No | 9999 | ComAgIndPumps_v3_0.xlsm
Efficiency Pump | Proven | Industrial | Motors/Drives | Pumps and Fans | per HP of motor size | Industrial_Submersible turbine_3600rpm_10 to 24.9 HP motor_Constant Speed_ER 14 to 15 (PEI_CL 0.85 to 0.86) | ComAgIndPumps_v3_0.xlsm | All Commercial | 2020-04-21 | 23.58 | 3 |  | 199.8382 | 0 | 0.024758 | 0 | 1.1373 | 23.405 | 0 | 0 | 0.68386 | 9999 | Efficiency Pump | Industrial_Submersible turbine_3600rpm_10 to 24.9 HP motor_Constant Speed_ER 14 to 15 (PEI_CL 0.85 to 0.86) | Electric | Industrial | Motors/Drives | Pumps and Fans | Pump System Improvements | All Commercial | Any | Any | Any | Retail | per HP of motor size | current practice | 43942 | Active | Proven | 45046 |  | 23.58 | 0 | No longer used in ProCost | 0 | 3 |  | 199.8382 | 0 | 0.024758 | 0 | 1.1373 | 23.405 | Yes | 0 | 0 | 0.68386 | No | 9999 | ComAgIndPumps_v3_0.xlsm
Efficiency Pump | Proven | Industrial | Motors/Drives | Pumps and Fans | per HP of motor size | Industrial_Submersible turbine_3600rpm_10 to 24.9 HP motor_Constant Speed_ER 16 to 17 (PEI_CL 0.83 to 0.84) | ComAgIndPumps_v3_0.xlsm | All Commercial | 2020-04-21 | 34.05 | 3 |  | 288.6551 | 0 | 0.035761 | 0 | 1.1377 | 23.3924 | 0 | 0 | 0.68406 | 9999 | Efficiency Pump | Industrial_Submersible turbine_3600rpm_10 to 24.9 HP motor_Constant Speed_ER 16 to 17 (PEI_CL 0.83 to 0.84) | Electric | Industrial | Motors/Drives | Pumps and Fans | Pump System Improvements | All Commercial | Any | Any | Any | Retail | per HP of motor size | current practice | 43942 | Active | Proven | 45046 |  | 34.05 | 0 | No longer used in ProCost | 0 | 3 |  | 288.6551 | 0 | 0.035761 | 0 | 1.1377 | 23.3924 | Yes | 0 | 0 | 0.68406 | No | 9999 | ComAgIndPumps_v3_0.xlsm
Efficiency Pump | Proven | Industrial | Motors/Drives | Pumps and Fans | per HP of motor size | Industrial_Submersible turbine_3600rpm_10 to 24.9 HP motor_Constant Speed_ER 18 to 19 (PEI_CL 0.81 to 0.82) | ComAgIndPumps_v3_0.xlsm | All Commercial | 2020-04-21 | 44.53 | 3 |  | 377.4721 | 0 | 0.046765 | 0 | 1.1376 | 23.3954 | 0 | 0 | 0.68401 | 9999 | Efficiency Pump | Industrial_Submersible turbine_3600rpm_10 to 24.9 HP motor_Constant Speed_ER 18 to 19 (PEI_CL 0.81 to 0.82) | Electric | Industrial | Motors/Drives | Pumps and Fans | Pump System Improvements | All Commercial | Any | Any | Any | Retail | per HP of motor size | current practice | 43942 | Active | Proven | 45046 |  | 44.53 | 0 | No longer used in ProCost | 0 | 3 |  | 377.4721 | 0 | 0.046765 | 0 | 1.1376 | 23.3954 | Yes | 0 | 0 | 0.68401 | No | 9999 | ComAgIndPumps_v3_0.xlsm
Efficiency Pump | Proven | Industrial | Motors/Drives | Pumps and Fans | per HP of motor size | Industrial_Submersible turbine_3600rpm_10 to 24.9 HP motor_Constant Speed_ER 20 to 21 (PEI_CL 0.79 to 0.80) | ComAgIndPumps_v3_0.xlsm | All Commercial | 2020-04-21 | 55.01 | 3 |  | 466.289 | 0 | 0.057768 | 0 | 1.1375 | 23.3972 | 0 | 0 | 0.68398 | 9999 | Efficiency Pump | Industrial_Submersible turbine_3600rpm_10 to 24.9 HP motor_Constant Speed_ER 20 to 21 (PEI_CL 0.79 to 0.80) | Electric | Industrial | Motors/Drives | Pumps and Fans | Pump System Improvements | All Commercial | Any | Any | Any | Retail | per HP of motor size | current practice | 43942 | Active | Proven | 45046 |  | 55.01 | 0 | No longer used in ProCost | 0 | 3 |  | 466.289 | 0 | 0.057768 | 0 | 1.1375 | 23.3972 | Yes | 0 | 0 | 0.68398 | No | 9999 | ComAgIndPumps_v3_0.xlsm
Efficiency Pump | Proven | Industrial | Motors/Drives | Pumps and Fans | per HP of motor size | Industrial_Submersible turbine_3600rpm_10 to 24.9 HP motor_Constant Speed_ER 22 to 23 (PEI_CL 0.77 to 0.78) | ComAgIndPumps_v3_0.xlsm | All Commercial | 2020-04-21 | 65.49 | 3 |  | 555.106 | 0 | 0.068771 | 0 | 1.1375 | 23.3985 | 0 | 0 | 0.68396 | 9999 | Efficiency Pump | Industrial_Submersible turbine_3600rpm_10 to 24.9 HP motor_Constant Speed_ER 22 to 23 (PEI_CL 0.77 to 0.78) | Electric | Industrial | Motors/Drives | Pumps and Fans | Pump System Improvements | All Commercial | Any | Any | Any | Retail | per HP of motor size | current practice | 43942 | Active | Proven | 45046 |  | 65.49 | 0 | No longer used in ProCost | 0 | 3 |  | 555.106 | 0 | 0.068771 | 0 | 1.1375 | 23.3985 | Yes | 0 | 0 | 0.68396 | No | 9999 | ComAgIndPumps_v3_0.xlsm
Efficiency Pump | Proven | Industrial | Motors/Drives | Pumps and Fans | per HP of motor size | Industrial_Submersible turbine_3600rpm_10 to 24.9 HP motor_Constant Speed_ER 24 to 25 (PEI_CL 0.75 to 0.76) | ComAgIndPumps_v3_0.xlsm | All Commercial | 2020-04-21 | 75.97 | 3 |  | 643.9229 | 0 | 0.079775 | 0 | 1.1375 | 23.3994 | 0 | 0 | 0.68395 | 9999 | Efficiency Pump | Industrial_Submersible turbine_3600rpm_10 to 24.9 HP motor_Constant Speed_ER 24 to 25 (PEI_CL 0.75 to 0.76) | Electric | Industrial | Motors/Drives | Pumps and Fans | Pump System Improvements | All Commercial | Any | Any | Any | Retail | per HP of motor size | current practice | 43942 | Active | Proven | 45046 |  | 75.97 | 0 | No longer used in ProCost | 0 | 3 |  | 643.9229 | 0 | 0.079775 | 0 | 1.1375 | 23.3994 | Yes | 0 | 0 | 0.68395 | No | 9999 | ComAgIndPumps_v3_0.xlsm
Efficiency Pump | Proven | Industrial | Motors/Drives | Pumps and Fans | per HP of motor size | Industrial_Submersible turbine_3600rpm_10 to 24.9 HP motor_Constant Speed_ER 26 to 27 (PEI_CL 0.73 to 0.74) | ComAgIndPumps_v3_0.xlsm | All Commercial | 2020-04-21 | 86.45 | 3 |  | 732.7399 | 0 | 0.090778 | 0 | 1.1375 | 23.4 | 0 | 0 | 0.68394 | 9999 | Efficiency Pump | Industrial_Submersible turbine_3600rpm_10 to 24.9 HP motor_Constant Speed_ER 26 to 27 (PEI_CL 0.73 to 0.74) | Electric | Industrial | Motors/Drives | Pumps and Fans | Pump System Improvements | All Commercial | Any | Any | Any | Retail | per HP of motor size | current practice | 43942 | Active | Proven | 45046 |  | 86.45 | 0 | No longer used in ProCost | 0 | 3 |  | 732.7399 | 0 | 0.090778 | 0 | 1.1375 | 23.4 | Yes | 0 | 0 | 0.68394 | No | 9999 | ComAgIndPumps_v3_0.xlsm
Efficiency Pump | Proven | Industrial | Motors/Drives | Pumps and Fans | per HP of motor size | Industrial_Submersible turbine_3600rpm_10 to 24.9 HP motor_Variable Speed_ER 47 to 48 (PEI_VL 0.52 to 0.53) (PEI_CL 0.86 to 0.87) | ComAgIndPumps_v3_0.xlsm | All Commercial | 2020-04-21 | 21.55 | 3 |  | 102.8853 | 0 | 0.013945 | 0 | 0.6602 | 55.0017 | 0 | 0 | 0.38448 | 9999 | Efficiency Pump | Industrial_Submersible turbine_3600rpm_10 to 24.9 HP motor_Variable Speed_ER 47 to 48 (PEI_VL 0.52 to 0.53) (PEI_CL 0.86 to 0.87) | Electric | Industrial | Motors/Drives | Pumps and Fans | Pump System Improvements | All Commercial | Any | Any | Any | Retail | per HP of motor size | current practice | 43942 | Active | Proven | 45046 |  | 21.55 | 0 | No longer used in ProCost | 0 | 3 |  | 102.8853 | 0 | 0.013945 | 0 | 0.6602 | 55.0017 | No | 0 | 0 | 0.38448 | No | 9999 | ComAgIndPumps_v3_0.xlsm
Efficiency Pump | Proven | Industrial | Motors/Drives | Pumps and Fans | per HP of motor size | Industrial_Submersible turbine_3600rpm_10 to 24.9 HP motor_Variable Speed_ER 49 to 50 (PEI_VL 0.50 to 0.51) (PEI_CL 0.82 to 0.84) | ComAgIndPumps_v3_0.xlsm | All Commercial | 2020-04-21 | 38.8 | 3 |  | 185.1935 | 0 | 0.025101 | 0 | 0.66003 | 55.0213 | 0 | 0 | 0.38438 | 9999 | Efficiency Pump | Industrial_Submersible turbine_3600rpm_10 to 24.9 HP motor_Variable Speed_ER 49 to 50 (PEI_VL 0.50 to 0.51) (PEI_CL 0.82 to 0.84) | Electric | Industrial | Motors/Drives | Pumps and Fans | Pump System Improvements | All Commercial | Any | Any | Any | Retail | per HP of motor size | current practice | 43942 | Active | Proven | 45046 |  | 38.8 | 0 | No longer used in ProCost | 0 | 3 |  | 185.1935 | 0 | 0.025101 | 0 | 0.66003 | 55.0213 | No | 0 | 0 | 0.38438 | No | 9999 | ComAgIndPumps_v3_0.xlsm
Efficiency Pump | Proven | Industrial | Motors/Drives | Pumps and Fans | per HP of motor size | Industrial_Submersible turbine_3600rpm_10 to 24.9 HP motor_Variable Speed_ER 51 to 52 (PEI_VL 0.48 to 0.49) (PEI_CL 0.79 to 0.81) | ComAgIndPumps_v3_0.xlsm | All Commercial | 2020-04-21 | 56.04 | 3 |  | 267.5018 | 0 | 0.036257 | 0 | 0.66008 | 55.0152 | 0 | 0 | 0.38441 | 9999 | Efficiency Pump | Industrial_Submersible turbine_3600rpm_10 to 24.9 HP motor_Variable Speed_ER 51 to 52 (PEI_VL 0.48 to 0.49) (PEI_CL 0.79 to 0.81) | Electric | Industrial | Motors/Drives | Pumps and Fans | Pump System Improvements | All Commercial | Any | Any | Any | Retail | per HP of motor size | current practice | 43942 | Active | Proven | 45046 |  | 56.04 | 0 | No longer used in ProCost | 0 | 3 |  | 267.5018 | 0 | 0.036257 | 0 | 0.66008 | 55.0152 | No | 0 | 0 | 0.38441 | No | 9999 | ComAgIndPumps_v3_0.xlsm
Efficiency Pump | Proven | Industrial | Motors/Drives | Pumps and Fans | per HP of motor size | Industrial_Submersible turbine_3600rpm_10 to 24.9 HP motor_Variable Speed_ER 53 to 54 (PEI_VL 0.46 to 0.47) (PEI_CL 0.76 to 0.77) | ComAgIndPumps_v3_0.xlsm | All Commercial | 2020-04-21 | 73.28 | 3 |  | 349.81 | 0 | 0.047412 | 0 | 0.66011 | 55.0121 | 0 | 0 | 0.38442 | 9999 | Efficiency Pump | Industrial_Submersible turbine_3600rpm_10 to 24.9 HP motor_Variable Speed_ER 53 to 54 (PEI_VL 0.46 to 0.47) (PEI_CL 0.76 to 0.77) | Electric | Industrial | Motors/Drives | Pumps and Fans | Pump System Improvements | All Commercial | Any | Any | Any | Retail | per HP of motor size | current practice | 43942 | Active | Proven | 45046 |  | 73.28 | 0 | No longer used in ProCost | 0 | 3 |  | 349.81 | 0 | 0.047412 | 0 | 0.66011 | 55.0121 | No | 0 | 0 | 0.38442 | No | 9999 | ComAgIndPumps_v3_0.xlsm
Efficiency Pump | Proven | Industrial | Motors/Drives | Pumps and Fans | per HP of motor size | Industrial_Submersible turbine_3600rpm_10 to 24.9 HP motor_Variable Speed_ER 55 to 56 (PEI_VL 0.44 to 0.45) (PEI_CL 0.72 to 0.74) | ComAgIndPumps_v3_0.xlsm | All Commercial | 2020-04-21 | 90.52 | 3 |  | 432.1182 | 0 | 0.058568 | 0 | 0.66013 | 55.0101 | 0 | 0 | 0.38443 | 9999 | Efficiency Pump | Industrial_Submersible turbine_3600rpm_10 to 24.9 HP motor_Variable Speed_ER 55 to 56 (PEI_VL 0.44 to 0.45) (PEI_CL 0.72 to 0.74) | Electric | Industrial | Motors/Drives | Pumps and Fans | Pump System Improvements | All Commercial | Any | Any | Any | Retail | per HP of motor size | current practice | 43942 | Active | Proven | 45046 |  | 90.52 | 0 | No longer used in ProCost | 0 | 3 |  | 432.1182 | 0 | 0.058568 | 0 | 0.66013 | 55.0101 | No | 0 | 0 | 0.38443 | No | 9999 | ComAgIndPumps_v3_0.xlsm
Efficiency Pump | Proven | Industrial | Motors/Drives | Pumps and Fans | per HP of motor size | Industrial_Submersible turbine_3600rpm_10 to 24.9 HP motor_Variable Speed_ER 57 to 58 (PEI_VL 0.42 to 0.43) (PEI_CL 0.69 to 0.71) | ComAgIndPumps_v3_0.xlsm | All Commercial | 2020-04-21 | 107.76 | 3 |  | 514.4265 | 0 | 0.069724 | 0 | 0.66014 | 55.0087 | 0 | 0 | 0.38444 | 9999 | Efficiency Pump | Industrial_Submersible turbine_3600rpm_10 to 24.9 HP motor_Variable Speed_ER 57 to 58 (PEI_VL 0.42 to 0.43) (PEI_CL 0.69 to 0.71) | Electric | Industrial | Motors/Drives | Pumps and Fans | Pump System Improvements | All Commercial | Any | Any | Any | Retail | per HP of motor size | current practice | 43942 | Active | Proven | 45046 |  | 107.76 | 0 | No longer used in ProCost | 0 | 3 |  | 514.4265 | 0 | 0.069724 | 0 | 0.66014 | 55.0087 | No | 0 | 0 | 0.38444 | No | 9999 | ComAgIndPumps_v3_0.xlsm
Efficiency Pump | Proven | Industrial | Motors/Drives | Pumps and Fans | per HP of motor size | Industrial_Submersible turbine_3600rpm_10 to 24.9 HP motor_Variable Speed_ER 59 to 60 (PEI_VL 0.40 to 0.41) (PEI_CL 0.66 to 0.67) | ComAgIndPumps_v3_0.xlsm | All Commercial | 2020-04-21 | 125.01 | 3 |  | 596.7347 | 0 | 0.08088 | 0 | 0.66009 | 55.0138 | 0 | 0 | 0.38442 | 9999 | Efficiency Pump | Industrial_Submersible turbine_3600rpm_10 to 24.9 HP motor_Variable Speed_ER 59 to 60 (PEI_VL 0.40 to 0.41) (PEI_CL 0.66 to 0.67) | Electric | Industrial | Motors/Drives | Pumps and Fans | Pump System Improvements | All Commercial | Any | Any | Any | Retail | per HP of motor size | current practice | 43942 | Active | Proven | 45046 |  | 125.01 | 0 | No longer used in ProCost | 0 | 3 |  | 596.7347 | 0 | 0.08088 | 0 | 0.66009 | 55.0138 | No | 0 | 0 | 0.38442 | No | 9999 | ComAgIndPumps_v3_0.xlsm
Efficiency Pump | Proven | Industrial | Motors/Drives | Pumps and Fans | per HP of motor size | Industrial_Submersible turbine_3600rpm_10 to 24.9 HP motor_Variable Speed_ER 61 to 62 (PEI_VL 0.38 to 0.39) (PEI_CL 0.63 to 0.64) | ComAgIndPumps_v3_0.xlsm | All Commercial | 2020-04-21 | 142.25 | 3 |  | 679.0429 | 0 | 0.092036 | 0 | 0.66011 | 55.0124 | 0 | 0 | 0.38442 | 9999 | Efficiency Pump | Industrial_Submersible turbine_3600rpm_10 to 24.9 HP motor_Variable Speed_ER 61 to 62 (PEI_VL 0.38 to 0.39) (PEI_CL 0.63 to 0.64) | Electric | Industrial | Motors/Drives | Pumps and Fans | Pump System Improvements | All Commercial | Any | Any | Any | Retail | per HP of motor size | current practice | 43942 | Active | Proven | 45046 |  | 142.25 | 0 | No longer used in ProCost | 0 | 3 |  | 679.0429 | 0 | 0.092036 | 0 | 0.66011 | 55.0124 | No | 0 | 0 | 0.38442 | No | 9999 | ComAgIndPumps_v3_0.xlsm
Efficiency Pump | Proven | Industrial | Motors/Drives | Pumps and Fans | per HP of motor size | Industrial_Submersible turbine_3600rpm_100 to 200 HP motor_Constant Speed_ER 12 to 13 (PEI_CL 0.87 to 0.88) | ComAgIndPumps_v3_0.xlsm | All Commercial | 2020-04-21 | 2.62 | 3 |  | 125.7908 | 0 | 0.015584 | 0 | 6.4432 | -11.7863 | 0 | 0 | 3.8742 | 9999 | Efficiency Pump | Industrial_Submersible turbine_3600rpm_100 to 200 HP motor_Constant Speed_ER 12 to 13 (PEI_CL 0.87 to 0.88) | Electric | Industrial | Motors/Drives | Pumps and Fans | Pump System Improvements | All Commercial | Any | Any | Any | Retail | per HP of motor size | current practice | 43942 | Active | Proven | 45046 |  | 2.62 | 0 | No longer used in ProCost | 0 | 3 |  | 125.7908 | 0 | 0.015584 | 0 | 6.4432 | -11.7863 | Yes | 0 | 0 | 3.8742 | Yes | 9999 | ComAgIndPumps_v3_0.xlsm
Efficiency Pump | Proven | Industrial | Motors/Drives | Pumps and Fans | per HP of motor size | Industrial_Submersible turbine_3600rpm_100 to 200 HP motor_Constant Speed_ER 14 to 15 (PEI_CL 0.85 to 0.86) | ComAgIndPumps_v3_0.xlsm | All Commercial | 2020-04-21 | 4.72 | 3 |  | 226.4235 | 0 | 0.028051 | 0 | 6.4377 | -11.7799 | 0 | 0 | 3.8709 | 9999 | Efficiency Pump | Industrial_Submersible turbine_3600rpm_100 to 200 HP motor_Constant Speed_ER 14 to 15 (PEI_CL 0.85 to 0.86) | Electric | Industrial | Motors/Drives | Pumps and Fans | Pump System Improvements | All Commercial | Any | Any | Any | Retail | per HP of motor size | current practice | 43942 | Active | Proven | 45046 |  | 4.72 | 0 | No longer used in ProCost | 0 | 3 |  | 226.4235 | 0 | 0.028051 | 0 | 6.4377 | -11.7799 | Yes | 0 | 0 | 3.8709 | Yes | 9999 | ComAgIndPumps_v3_0.xlsm
Efficiency Pump | Proven | Industrial | Motors/Drives | Pumps and Fans | per HP of motor size | Industrial_Submersible turbine_3600rpm_100 to 200 HP motor_Constant Speed_ER 16 to 17 (PEI_CL 0.83 to 0.84) | ComAgIndPumps_v3_0.xlsm | All Commercial | 2020-04-21 | 6.82 | 3 |  | 327.0562 | 0 | 0.040519 | 0 | 6.4356 | -11.7774 | 0 | 0 | 3.8696 | 9999 | Efficiency Pump | Industrial_Submersible turbine_3600rpm_100 to 200 HP motor_Constant Speed_ER 16 to 17 (PEI_CL 0.83 to 0.84) | Electric | Industrial | Motors/Drives | Pumps and Fans | Pump System Improvements | All Commercial | Any | Any | Any | Retail | per HP of motor size | current practice | 43942 | Active | Proven | 45046 |  | 6.82 | 0 | No longer used in ProCost | 0 | 3 |  | 327.0562 | 0 | 0.040519 | 0 | 6.4356 | -11.7774 | Yes | 0 | 0 | 3.8696 | Yes | 9999 | ComAgIndPumps_v3_0.xlsm
Efficiency Pump | Proven | Industrial | Motors/Drives | Pumps and Fans | per HP of motor size | Industrial_Submersible turbine_3600rpm_100 to 200 HP motor_Constant Speed_ER 18 to 19 (PEI_CL 0.81 to 0.82) | ComAgIndPumps_v3_0.xlsm | All Commercial | 2020-04-21 | 8.91 | 3 |  | 427.6888 | 0 | 0.052986 | 0 | 6.4417 | -11.7846 | 0 | 0 | 3.8733 | 9999 | Efficiency Pump | Industrial_Submersible turbine_3600rpm_100 to 200 HP motor_Constant Speed_ER 18 to 19 (PEI_CL 0.81 to 0.82) | Electric | Industrial | Motors/Drives | Pumps and Fans | Pump System Improvements | All Commercial | Any | Any | Any | Retail | per HP of motor size | current practice | 43942 | Active | Proven | 45046 |  | 8.91 | 0 | No longer used in ProCost | 0 | 3 |  | 427.6888 | 0 | 0.052986 | 0 | 6.4417 | -11.7846 | Yes | 0 | 0 | 3.8733 | Yes | 9999 | ComAgIndPumps_v3_0.xlsm
Efficiency Pump | Proven | Industrial | Motors/Drives | Pumps and Fans | per HP of motor size | Industrial_Submersible turbine_3600rpm_100 to 200 HP motor_Constant Speed_ER 20 to 21 (PEI_CL 0.79 to 0.80) | ComAgIndPumps_v3_0.xlsm | All Commercial | 2020-04-21 | 11.01 | 3 |  | 528.3215 | 0 | 0.065453 | 0 | 6.4397 | -11.7821 | 0 | 0 | 3.8721 | 9999 | Efficiency Pump | Industrial_Submersible turbine_3600rpm_100 to 200 HP motor_Constant Speed_ER 20 to 21 (PEI_CL 0.79 to 0.80) | Electric | Industrial | Motors/Drives | Pumps and Fans | Pump System Improvements | All Commercial | Any | Any | Any | Retail | per HP of motor size | current practice | 43942 | Active | Proven | 45046 |  | 11.01 | 0 | No longer used in ProCost | 0 | 3 |  | 528.3215 | 0 | 0.065453 | 0 | 6.4397 | -11.7821 | Yes | 0 | 0 | 3.8721 | Yes | 9999 | ComAgIndPumps_v3_0.xlsm
Efficiency Pump | Proven | Industrial | Motors/Drives | Pumps and Fans | per HP of motor size | Industrial_Submersible turbine_3600rpm_100 to 200 HP motor_Constant Speed_ER 22 to 23 (PEI_CL 0.77 to 0.78) | ComAgIndPumps_v3_0.xlsm | All Commercial | 2020-04-21 | 13.11 | 3 |  | 628.9542 | 0 | 0.07792 | 0 | 6.4383 | -11.7805 | 0 | 0 | 3.8712 | 9999 | Efficiency Pump | Industrial_Submersible turbine_3600rpm_100 to 200 HP motor_Constant Speed_ER 22 to 23 (PEI_CL 0.77 to 0.78) | Electric | Industrial | Motors/Drives | Pumps and Fans | Pump System Improvements | All Commercial | Any | Any | Any | Retail | per HP of motor size | current practice | 43942 | Active | Proven | 45046 |  | 13.11 | 0 | No longer used in ProCost | 0 | 3 |  | 628.9542 | 0 | 0.07792 | 0 | 6.4383 | -11.7805 | Yes | 0 | 0 | 3.8712 | Yes | 9999 | ComAgIndPumps_v3_0.xlsm
Efficiency Pump | Proven | Industrial | Motors/Drives | Pumps and Fans | per HP of motor size | Industrial_Submersible turbine_3600rpm_100 to 200 HP motor_Constant Speed_ER 24 to 25 (PEI_CL 0.75 to 0.76) | ComAgIndPumps_v3_0.xlsm | All Commercial | 2020-04-21 | 15.2 | 3 |  | 729.5868 | 0 | 0.090388 | 0 | 6.4415 | -11.7843 | 0 | 0 | 3.8732 | 9999 | Efficiency Pump | Industrial_Submersible turbine_3600rpm_100 to 200 HP motor_Constant Speed_ER 24 to 25 (PEI_CL 0.75 to 0.76) | Electric | Industrial | Motors/Drives | Pumps and Fans | Pump System Improvements | All Commercial | Any | Any | Any | Retail | per HP of motor size | current practice | 43942 | Active | Proven | 45046 |  | 15.2 | 0 | No longer used in ProCost | 0 | 3 |  | 729.5868 | 0 | 0.090388 | 0 | 6.4415 | -11.7843 | Yes | 0 | 0 | 3.8732 | Yes | 9999 | ComAgIndPumps_v3_0.xlsm
Efficiency Pump | Proven | Industrial | Motors/Drives | Pumps and Fans | per HP of motor size | Industrial_Submersible turbine_3600rpm_100 to 200 HP motor_Constant Speed_ER 26 to 27 (PEI_CL 0.73 to 0.74) | ComAgIndPumps_v3_0.xlsm | All Commercial | 2020-04-21 | 17.3 | 3 |  | 830.2195 | 0 | 0.10285 | 0 | 6.4402 | -11.7828 | 0 | 0 | 3.8724 | 9999 | Efficiency Pump | Industrial_Submersible turbine_3600rpm_100 to 200 HP motor_Constant Speed_ER 26 to 27 (PEI_CL 0.73 to 0.74) | Electric | Industrial | Motors/Drives | Pumps and Fans | Pump System Improvements | All Commercial | Any | Any | Any | Retail | per HP of motor size | current practice | 43942 | Active | Proven | 45046 |  | 17.3 | 0 | No longer used in ProCost | 0 | 3 |  | 830.2195 | 0 | 0.10285 | 0 | 6.4402 | -11.7828 | Yes | 0 | 0 | 3.8724 | Yes | 9999 | ComAgIndPumps_v3_0.xlsm
Efficiency Pump | Proven | Industrial | Motors/Drives | Pumps and Fans | per HP of motor size | Industrial_Submersible turbine_3600rpm_100 to 200 HP motor_Variable Speed_ER 49 to 50 (PEI_VL 0.50 to 0.51) (PEI_CL 0.85 to 0.87) | ComAgIndPumps_v3_0.xlsm | All Commercial | 2020-04-21 | 4.46 | 3 |  | 116.5726 | 0 | 0.0158 | 0 | 3.6143 | -7.0115 | 0 | 0 | 2.1049 | 9999 | Efficiency Pump | Industrial_Submersible turbine_3600rpm_100 to 200 HP motor_Variable Speed_ER 49 to 50 (PEI_VL 0.50 to 0.51) (PEI_CL 0.85 to 0.87) | Electric | Industrial | Motors/Drives | Pumps and Fans | Pump System Improvements | All Commercial | Any | Any | Any | Retail | per HP of motor size | current practice | 43942 | Active | Proven | 45046 |  | 4.46 | 0 | No longer used in ProCost | 0 | 3 |  | 116.5726 | 0 | 0.0158 | 0 | 3.6143 | -7.0115 | Yes | 0 | 0 | 2.1049 | Yes | 9999 | ComAgIndPumps_v3_0.xlsm
Efficiency Pump | Proven | Industrial | Motors/Drives | Pumps and Fans | per HP of motor size | Industrial_Submersible turbine_3600rpm_100 to 200 HP motor_Variable Speed_ER 51 to 52 (PEI_VL 0.48 to 0.49) (PEI_CL 0.82 to 0.83) | ComAgIndPumps_v3_0.xlsm | All Commercial | 2020-04-21 | 8.02 | 3 |  | 209.8306 | 0 | 0.02844 | 0 | 3.618 | -7.0253 | 0 | 0 | 2.107 | 9999 | Efficiency Pump | Industrial_Submersible turbine_3600rpm_100 to 200 HP motor_Variable Speed_ER 51 to 52 (PEI_VL 0.48 to 0.49) (PEI_CL 0.82 to 0.83) | Electric | Industrial | Motors/Drives | Pumps and Fans | Pump System Improvements | All Commercial | Any | Any | Any | Retail | per HP of motor size | current practice | 43942 | Active | Proven | 45046 |  | 8.02 | 0 | No longer used in ProCost | 0 | 3 |  | 209.8306 | 0 | 0.02844 | 0 | 3.618 | -7.0253 | Yes | 0 | 0 | 2.107 | Yes | 9999 | ComAgIndPumps_v3_0.xlsm
Efficiency Pump | Proven | Industrial | Motors/Drives | Pumps and Fans | per HP of motor size | Industrial_Submersible turbine_3600rpm_100 to 200 HP motor_Variable Speed_ER 53 to 54 (PEI_VL 0.46 to 0.47) (PEI_CL 0.78 to 0.80) | ComAgIndPumps_v3_0.xlsm | All Commercial | 2020-04-21 | 11.58 | 3 |  | 303.0887 | 0 | 0.04108 | 0 | 3.6193 | -7.0306 | 0 | 0 | 2.1078 | 9999 | Efficiency Pump | Industrial_Submersible turbine_3600rpm_100 to 200 HP motor_Variable Speed_ER 53 to 54 (PEI_VL 0.46 to 0.47) (PEI_CL 0.78 to 0.80) | Electric | Industrial | Motors/Drives | Pumps and Fans | Pump System Improvements | All Commercial | Any | Any | Any | Retail | per HP of motor size | current practice | 43942 | Active | Proven | 45046 |  | 11.58 | 0 | No longer used in ProCost | 0 | 3 |  | 303.0887 | 0 | 0.04108 | 0 | 3.6193 | -7.0306 | Yes | 0 | 0 | 2.1078 | Yes | 9999 | ComAgIndPumps_v3_0.xlsm
Efficiency Pump | Proven | Industrial | Motors/Drives | Pumps and Fans | per HP of motor size | Industrial_Submersible turbine_3600rpm_100 to 200 HP motor_Variable Speed_ER 55 to 56 (PEI_VL 0.44 to 0.45) (PEI_CL 0.75 to 0.76) | ComAgIndPumps_v3_0.xlsm | All Commercial | 2020-04-21 | 15.15 | 3 |  | 396.3467 | 0 | 0.05372 | 0 | 3.6177 | -7.0243 | 0 | 0 | 2.1068 | 9999 | Efficiency Pump | Industrial_Submersible turbine_3600rpm_100 to 200 HP motor_Variable Speed_ER 55 to 56 (PEI_VL 0.44 to 0.45) (PEI_CL 0.75 to 0.76) | Electric | Industrial | Motors/Drives | Pumps and Fans | Pump System Improvements | All Commercial | Any | Any | Any | Retail | per HP of motor size | current practice | 43942 | Active | Proven | 45046 |  | 15.15 | 0 | No longer used in ProCost | 0 | 3 |  | 396.3467 | 0 | 0.05372 | 0 | 3.6177 | -7.0243 | Yes | 0 | 0 | 2.1068 | Yes | 9999 | ComAgIndPumps_v3_0.xlsm
Efficiency Pump | Proven | Industrial | Motors/Drives | Pumps and Fans | per HP of motor size | Industrial_Submersible turbine_3600rpm_100 to 200 HP motor_Variable Speed_ER 57 to 58 (PEI_VL 0.42 to 0.43) (PEI_CL 0.71 to 0.73) | ComAgIndPumps_v3_0.xlsm | All Commercial | 2020-04-21 | 18.71 | 3 |  | 489.6048 | 0 | 0.06636 | 0 | 3.6186 | -7.0278 | 0 | 0 | 2.1073 | 9999 | Efficiency Pump | Industrial_Submersible turbine_3600rpm_100 to 200 HP motor_Variable Speed_ER 57 to 58 (PEI_VL 0.42 to 0.43) (PEI_CL 0.71 to 0.73) | Electric | Industrial | Motors/Drives | Pumps and Fans | Pump System Improvements | All Commercial | Any | Any | Any | Retail | per HP of motor size | current practice | 43942 | Active | Proven | 45046 |  | 18.71 | 0 | No longer used in ProCost | 0 | 3 |  | 489.6048 | 0 | 0.06636 | 0 | 3.6186 | -7.0278 | Yes | 0 | 0 | 2.1073 | Yes | 9999 | ComAgIndPumps_v3_0.xlsm
Efficiency Pump | Proven | Industrial | Motors/Drives | Pumps and Fans | per HP of motor size | Industrial_Submersible turbine_3600rpm_100 to 200 HP motor_Variable Speed_ER 59 to 60 (PEI_VL 0.40 to 0.41) (PEI_CL 0.68 to 0.70) | ComAgIndPumps_v3_0.xlsm | All Commercial | 2020-04-21 | 22.28 | 3 |  | 582.8629 | 0 | 0.079 | 0 | 3.6176 | -7.0239 | 0 | 0 | 2.1068 | 9999 | Efficiency Pump | Industrial_Submersible turbine_3600rpm_100 to 200 HP motor_Variable Speed_ER 59 to 60 (PEI_VL 0.40 to 0.41) (PEI_CL 0.68 to 0.70) | Electric | Industrial | Motors/Drives | Pumps and Fans | Pump System Improvements | All Commercial | Any | Any | Any | Retail | per HP of motor size | current practice | 43942 | Active | Proven | 45046 |  | 22.28 | 0 | No longer used in ProCost | 0 | 3 |  | 582.8629 | 0 | 0.079 | 0 | 3.6176 | -7.0239 | Yes | 0 | 0 | 2.1068 | Yes | 9999 | ComAgIndPumps_v3_0.xlsm
Efficiency Pump | Proven | Industrial | Motors/Drives | Pumps and Fans | per HP of motor size | Industrial_Submersible turbine_3600rpm_100 to 200 HP motor_Variable Speed_ER 61 to 62 (PEI_VL 0.38 to 0.39) (PEI_CL 0.65 to 0.66) | ComAgIndPumps_v3_0.xlsm | All Commercial | 2020-04-21 | 25.84 | 3 |  | 676.1209 | 0 | 0.09164 | 0 | 3.6183 | -7.0265 | 0 | 0 | 2.1072 | 9999 | Efficiency Pump | Industrial_Submersible turbine_3600rpm_100 to 200 HP motor_Variable Speed_ER 61 to 62 (PEI_VL 0.38 to 0.39) (PEI_CL 0.65 to 0.66) | Electric | Industrial | Motors/Drives | Pumps and Fans | Pump System Improvements | All Commercial | Any | Any | Any | Retail | per HP of motor size | current practice | 43942 | Active | Proven | 45046 |  | 25.84 | 0 | No longer used in ProCost | 0 | 3 |  | 676.1209 | 0 | 0.09164 | 0 | 3.6183 | -7.0265 | Yes | 0 | 0 | 2.1072 | Yes | 9999 | ComAgIndPumps_v3_0.xlsm
Efficiency Pump | Proven | Industrial | Motors/Drives | Pumps and Fans | per HP of motor size | Industrial_Submersible turbine_3600rpm_2 to 2.9 HP motor_Variable Speed_ER 43 to 44 (PEI_VL 0.56 to 0.57) (PEI_CL 0.85 to 0.86) | ComAgIndPumps_v3_0.xlsm | All Commercial | 2020-04-21 | 88.17 | 3 |  | 88.7506 | 0 | 0.012029 | 0 | 0.13919 | 338.9926 | 0 | 0 | 0.081061 | 9999 | Efficiency Pump | Industrial_Submersible turbine_3600rpm_2 to 2.9 HP motor_Variable Speed_ER 43 to 44 (PEI_VL 0.56 to 0.57) (PEI_CL 0.85 to 0.86) | Electric | Industrial | Motors/Drives | Pumps and Fans | Pump System Improvements | All Commercial | Any | Any | Any | Retail | per HP of motor size | current practice | 43942 | Active | Proven | 45046 |  | 88.17 | 0 | No longer used in ProCost | 0 | 3 |  | 88.7506 | 0 | 0.012029 | 0 | 0.13919 | 338.9926 | No | 0 | 0 | 0.081061 | No | 9999 | ComAgIndPumps_v3_0.xlsm
Efficiency Pump | Proven | Industrial | Motors/Drives | Pumps and Fans | per HP of motor size | Industrial_Submersible turbine_3600rpm_2 to 2.9 HP motor_Variable Speed_ER 45 to 46 (PEI_VL 0.54 to 0.55) (PEI_CL 0.82 to 0.83) | ComAgIndPumps_v3_0.xlsm | All Commercial | 2020-04-21 | 158.71 | 3 |  | 159.7511 | 0 | 0.021652 | 0 | 0.13919 | 339.0017 | 0 | 0 | 0.081059 | 9999 | Efficiency Pump | Industrial_Submersible turbine_3600rpm_2 to 2.9 HP motor_Variable Speed_ER 45 to 46 (PEI_VL 0.54 to 0.55) (PEI_CL 0.82 to 0.83) | Electric | Industrial | Motors/Drives | Pumps and Fans | Pump System Improvements | All Commercial | Any | Any | Any | Retail | per HP of motor size | current practice | 43942 | Active | Proven | 45046 |  | 158.71 | 0 | No longer used in ProCost | 0 | 3 |  | 159.7511 | 0 | 0.021652 | 0 | 0.13919 | 339.0017 | No | 0 | 0 | 0.081059 | No | 9999 | ComAgIndPumps_v3_0.xlsm
Efficiency Pump | Proven | Industrial | Motors/Drives | Pumps and Fans | per HP of motor size | Industrial_Submersible turbine_3600rpm_2 to 2.9 HP motor_Variable Speed_ER 47 to 48 (PEI_VL 0.52 to 0.53) (PEI_CL 0.79 to 0.80) | ComAgIndPumps_v3_0.xlsm | All Commercial | 2020-04-21 | 229.24 | 3 |  | 230.7516 | 0 | 0.031276 | 0 | 0.13919 | 338.9895 | 0 | 0 | 0.081062 | 9999 | Efficiency Pump | Industrial_Submersible turbine_3600rpm_2 to 2.9 HP motor_Variable Speed_ER 47 to 48 (PEI_VL 0.52 to 0.53) (PEI_CL 0.79 to 0.80) | Electric | Industrial | Motors/Drives | Pumps and Fans | Pump System Improvements | All Commercial | Any | Any | Any | Retail | per HP of motor size | current practice | 43942 | Active | Proven | 45046 |  | 229.24 | 0 | No longer used in ProCost | 0 | 3 |  | 230.7516 | 0 | 0.031276 | 0 | 0.13919 | 338.9895 | No | 0 | 0 | 0.081062 | No | 9999 | ComAgIndPumps_v3_0.xlsm
Efficiency Pump | Proven | Industrial | Motors/Drives | Pumps and Fans | per HP of motor size | Industrial_Submersible turbine_3600rpm_2 to 2.9 HP motor_Variable Speed_ER 49 to 50 (PEI_VL 0.50 to 0.51) (PEI_CL 0.76 to 0.77) | ComAgIndPumps_v3_0.xlsm | All Commercial | 2020-04-21 | 299.78 | 3 |  | 301.7521 | 0 | 0.040899 | 0 | 0.13919 | 338.995 | 0 | 0 | 0.081061 | 9999 | Efficiency Pump | Industrial_Submersible turbine_3600rpm_2 to 2.9 HP motor_Variable Speed_ER 49 to 50 (PEI_VL 0.50 to 0.51) (PEI_CL 0.76 to 0.77) | Electric | Industrial | Motors/Drives | Pumps and Fans | Pump System Improvements | All Commercial | Any | Any | Any | Retail | per HP of motor size | current practice | 43942 | Active | Proven | 45046 |  | 299.78 | 0 | No longer used in ProCost | 0 | 3 |  | 301.7521 | 0 | 0.040899 | 0 | 0.13919 | 338.995 | No | 0 | 0 | 0.081061 | No | 9999 | ComAgIndPumps_v3_0.xlsm
Efficiency Pump | Proven | Industrial | Motors/Drives | Pumps and Fans | per HP of motor size | Industrial_Submersible turbine_3600rpm_2 to 2.9 HP motor_Variable Speed_ER 51 to 52 (PEI_VL 0.48 to 0.49) (PEI_CL 0.73 to 0.74) | ComAgIndPumps_v3_0.xlsm | All Commercial | 2020-04-21 | 370.32 | 3 |  | 372.7526 | 0 | 0.050522 | 0 | 0.13919 | 338.9985 | 0 | 0 | 0.08106 | 9999 | Efficiency Pump | Industrial_Submersible turbine_3600rpm_2 to 2.9 HP motor_Variable Speed_ER 51 to 52 (PEI_VL 0.48 to 0.49) (PEI_CL 0.73 to 0.74) | Electric | Industrial | Motors/Drives | Pumps and Fans | Pump System Improvements | All Commercial | Any | Any | Any | Retail | per HP of motor size | current practice | 43942 | Active | Proven | 45046 |  | 370.32 | 0 | No longer used in ProCost | 0 | 3 |  | 372.7526 | 0 | 0.050522 | 0 | 0.13919 | 338.9985 | No | 0 | 0 | 0.08106 | No | 9999 | ComAgIndPumps_v3_0.xlsm
Efficiency Pump | Proven | Industrial | Motors/Drives | Pumps and Fans | per HP of motor size | Industrial_Submersible turbine_3600rpm_2 to 2.9 HP motor_Variable Speed_ER 53 to 54 (PEI_VL 0.46 to 0.47) (PEI_CL 0.70 to 0.71) | ComAgIndPumps_v3_0.xlsm | All Commercial | 2020-04-21 | 440.86 | 3 |  | 443.7531 | 0 | 0.060145 | 0 | 0.13919 | 339.0008 | 0 | 0 | 0.08106 | 9999 | Efficiency Pump | Industrial_Submersible turbine_3600rpm_2 to 2.9 HP motor_Variable Speed_ER 53 to 54 (PEI_VL 0.46 to 0.47) (PEI_CL 0.70 to 0.71) | Electric | Industrial | Motors/Drives | Pumps and Fans | Pump System Improvements | All Commercial | Any | Any | Any | Retail | per HP of motor size | current practice | 43942 | Active | Proven | 45046 |  | 440.86 | 0 | No longer used in ProCost | 0 | 3 |  | 443.7531 | 0 | 0.060145 | 0 | 0.13919 | 339.0008 | No | 0 | 0 | 0.08106 | No | 9999 | ComAgIndPumps_v3_0.xlsm
Efficiency Pump | Proven | Industrial | Motors/Drives | Pumps and Fans | per HP of motor size | Industrial_Submersible turbine_3600rpm_2 to 2.9 HP motor_Variable Speed_ER 55 to 56 (PEI_VL 0.44 to 0.45) (PEI_CL 0.67 to 0.68) | ComAgIndPumps_v3_0.xlsm | All Commercial | 2020-04-21 | 511.39 | 3 |  | 514.7536 | 0 | 0.069769 | 0 | 0.13919 | 338.9954 | 0 | 0 | 0.081061 | 9999 | Efficiency Pump | Industrial_Submersible turbine_3600rpm_2 to 2.9 HP motor_Variable Speed_ER 55 to 56 (PEI_VL 0.44 to 0.45) (PEI_CL 0.67 to 0.68) | Electric | Industrial | Motors/Drives | Pumps and Fans | Pump System Improvements | All Commercial | Any | Any | Any | Retail | per HP of motor size | current practice | 43942 | Active | Proven | 45046 |  | 511.39 | 0 | No longer used in ProCost | 0 | 3 |  | 514.7536 | 0 | 0.069769 | 0 | 0.13919 | 338.9954 | No | 0 | 0 | 0.081061 | No | 9999 | ComAgIndPumps_v3_0.xlsm
Efficiency Pump | Proven | Industrial | Motors/Drives | Pumps and Fans | per HP of motor size | Industrial_Submersible turbine_3600rpm_2 to 2.9 HP motor_Variable Speed_ER 57 to 58 (PEI_VL 0.42 to 0.43) (PEI_CL 0.64 to 0.65) | ComAgIndPumps_v3_0.xlsm | All Commercial | 2020-04-21 | 581.93 | 3 |  | 585.7541 | 0 | 0.079392 | 0 | 0.13919 | 338.9976 | 0 | 0 | 0.08106 | 9999 | Efficiency Pump | Industrial_Submersible turbine_3600rpm_2 to 2.9 HP motor_Variable Speed_ER 57 to 58 (PEI_VL 0.42 to 0.43) (PEI_CL 0.64 to 0.65) | Electric | Industrial | Motors/Drives | Pumps and Fans | Pump System Improvements | All Commercial | Any | Any | Any | Retail | per HP of motor size | current practice | 43942 | Active | Proven | 45046 |  | 581.93 | 0 | No longer used in ProCost | 0 | 3 |  | 585.7541 | 0 | 0.079392 | 0 | 0.13919 | 338.9976 | No | 0 | 0 | 0.08106 | No | 9999 | ComAgIndPumps_v3_0.xlsm
Efficiency Pump | Proven | Industrial | Motors/Drives | Pumps and Fans | per HP of motor size | Industrial_Submersible turbine_3600rpm_2 to 2.9 HP motor_Variable Speed_ER 59 to 60 (PEI_VL 0.40 to 0.41) (PEI_CL 0.61 to 0.62) | ComAgIndPumps_v3_0.xlsm | All Commercial | 2020-04-21 | 652.47 | 3 |  | 656.7546 | 0 | 0.089015 | 0 | 0.13919 | 338.9993 | 0 | 0 | 0.08106 | 9999 | Efficiency Pump | Industrial_Submersible turbine_3600rpm_2 to 2.9 HP motor_Variable Speed_ER 59 to 60 (PEI_VL 0.40 to 0.41) (PEI_CL 0.61 to 0.62) | Electric | Industrial | Motors/Drives | Pumps and Fans | Pump System Improvements | All Commercial | Any | Any | Any | Retail | per HP of motor size | current practice | 43942 | Active | Proven | 45046 |  | 652.47 | 0 | No longer used in ProCost | 0 | 3 |  | 656.7546 | 0 | 0.089015 | 0 | 0.13919 | 338.9993 | No | 0 | 0 | 0.08106 | No | 9999 | ComAgIndPumps_v3_0.xlsm
Efficiency Pump | Proven | Industrial | Motors/Drives | Pumps and Fans | per HP of motor size | Industrial_Submersible turbine_3600rpm_2 to 2.9 HP motor_Variable Speed_ER 61 to 62 (PEI_VL 0.38 to 0.39) (PEI_CL 0.58 to 0.59) | ComAgIndPumps_v3_0.xlsm | All Commercial | 2020-04-21 | 723 | 3 |  | 727.7551 | 0 | 0.098638 | 0 | 0.13919 | 338.9956 | 0 | 0 | 0.081061 | 9999 | Efficiency Pump | Industrial_Submersible turbine_3600rpm_2 to 2.9 HP motor_Variable Speed_ER 61 to 62 (PEI_VL 0.38 to 0.39) (PEI_CL 0.58 to 0.59) | Electric | Industrial | Motors/Drives | Pumps and Fans | Pump System Improvements | All Commercial | Any | Any | Any | Retail | per HP of motor size | current practice | 43942 | Active | Proven | 45046 |  | 723 | 0 | No longer used in ProCost | 0 | 3 |  | 727.7551 | 0 | 0.098638 | 0 | 0.13919 | 338.9956 | No | 0 | 0 | 0.081061 | No | 9999 | ComAgIndPumps_v3_0.xlsm
Efficiency Pump | Proven | Industrial | Motors/Drives | Pumps and Fans | per HP of motor size | Industrial_Submersible turbine_3600rpm_25 to 49.9 HP motor_Constant Speed_ER 12 to 13 (PEI_CL 0.87 to 0.88) | ComAgIndPumps_v3_0.xlsm | All Commercial | 2020-04-21 | 7.44 | 3 |  | 115.1096 | 0 | 0.014261 | 0 | 2.0763 | 4.079 | 0 | 0 | 1.2485 | 9999 | Efficiency Pump | Industrial_Submersible turbine_3600rpm_25 to 49.9 HP motor_Constant Speed_ER 12 to 13 (PEI_CL 0.87 to 0.88) | Electric | Industrial | Motors/Drives | Pumps and Fans | Pump System Improvements | All Commercial | Any | Any | Any | Retail | per HP of motor size | current practice | 43942 | Active | Proven | 45046 |  | 7.44 | 0 | No longer used in ProCost | 0 | 3 |  | 115.1096 | 0 | 0.014261 | 0 | 2.0763 | 4.079 | Yes | 0 | 0 | 1.2485 | Yes | 9999 | ComAgIndPumps_v3_0.xlsm
Efficiency Pump | Proven | Industrial | Motors/Drives | Pumps and Fans | per HP of motor size | Industrial_Submersible turbine_3600rpm_25 to 49.9 HP motor_Constant Speed_ER 14 to 15 (PEI_CL 0.85 to 0.86) | ComAgIndPumps_v3_0.xlsm | All Commercial | 2020-04-21 | 13.4 | 3 |  | 207.1973 | 0 | 0.025669 | 0 | 2.0751 | 4.093 | 0 | 0 | 1.2477 | 9999 | Efficiency Pump | Industrial_Submersible turbine_3600rpm_25 to 49.9 HP motor_Constant Speed_ER 14 to 15 (PEI_CL 0.85 to 0.86) | Electric | Industrial | Motors/Drives | Pumps and Fans | Pump System Improvements | All Commercial | Any | Any | Any | Retail | per HP of motor size | current practice | 43942 | Active | Proven | 45046 |  | 13.4 | 0 | No longer used in ProCost | 0 | 3 |  | 207.1973 | 0 | 0.025669 | 0 | 2.0751 | 4.093 | Yes | 0 | 0 | 1.2477 | Yes | 9999 | ComAgIndPumps_v3_0.xlsm
Efficiency Pump | Proven | Industrial | Motors/Drives | Pumps and Fans | per HP of motor size | Industrial_Submersible turbine_3600rpm_25 to 49.9 HP motor_Constant Speed_ER 16 to 17 (PEI_CL 0.83 to 0.84) | ComAgIndPumps_v3_0.xlsm | All Commercial | 2020-04-21 | 19.35 | 3 |  | 299.285 | 0 | 0.037078 | 0 | 2.0757 | 4.0862 | 0 | 0 | 1.2481 | 9999 | Efficiency Pump | Industrial_Submersible turbine_3600rpm_25 to 49.9 HP motor_Constant Speed_ER 16 to 17 (PEI_CL 0.83 to 0.84) | Electric | Industrial | Motors/Drives | Pumps and Fans | Pump System Improvements | All Commercial | Any | Any | Any | Retail | per HP of motor size | current practice | 43942 | Active | Proven | 45046 |  | 19.35 | 0 | No longer used in ProCost | 0 | 3 |  | 299.285 | 0 | 0.037078 | 0 | 2.0757 | 4.0862 | Yes | 0 | 0 | 1.2481 | Yes | 9999 | ComAgIndPumps_v3_0.xlsm
Efficiency Pump | Proven | Industrial | Motors/Drives | Pumps and Fans | per HP of motor size | Industrial_Submersible turbine_3600rpm_25 to 49.9 HP motor_Constant Speed_ER 18 to 19 (PEI_CL 0.81 to 0.82) | ComAgIndPumps_v3_0.xlsm | All Commercial | 2020-04-21 | 25.3 | 3 |  | 391.3727 | 0 | 0.048487 | 0 | 2.076 | 4.0827 | 0 | 0 | 1.2483 | 9999 | Efficiency Pump | Industrial_Submersible turbine_3600rpm_25 to 49.9 HP motor_Constant Speed_ER 18 to 19 (PEI_CL 0.81 to 0.82) | Electric | Industrial | Motors/Drives | Pumps and Fans | Pump System Improvements | All Commercial | Any | Any | Any | Retail | per HP of motor size | current practice | 43942 | Active | Proven | 45046 |  | 25.3 | 0 | No longer used in ProCost | 0 | 3 |  | 391.3727 | 0 | 0.048487 | 0 | 2.076 | 4.0827 | Yes | 0 | 0 | 1.2483 | Yes | 9999 | ComAgIndPumps_v3_0.xlsm
Efficiency Pump | Proven | Industrial | Motors/Drives | Pumps and Fans | per HP of motor size | Industrial_Submersible turbine_3600rpm_25 to 49.9 HP motor_Constant Speed_ER 20 to 21 (PEI_CL 0.79 to 0.80) | ComAgIndPumps_v3_0.xlsm | All Commercial | 2020-04-21 | 31.26 | 3 |  | 483.4604 | 0 | 0.059895 | 0 | 2.0755 | 4.088 | 0 | 0 | 1.248 | 9999 | Efficiency Pump | Industrial_Submersible turbine_3600rpm_25 to 49.9 HP motor_Constant Speed_ER 20 to 21 (PEI_CL 0.79 to 0.80) | Electric | Industrial | Motors/Drives | Pumps and Fans | Pump System Improvements | All Commercial | Any | Any | Any | Retail | per HP of motor size | current practice | 43942 | Active | Proven | 45046 |  | 31.26 | 0 | No longer used in ProCost | 0 | 3 |  | 483.4604 | 0 | 0.059895 | 0 | 2.0755 | 4.088 | Yes | 0 | 0 | 1.248 | Yes | 9999 | ComAgIndPumps_v3_0.xlsm
Efficiency Pump | Proven | Industrial | Motors/Drives | Pumps and Fans | per HP of motor size | Industrial_Submersible turbine_3600rpm_25 to 49.9 HP motor_Constant Speed_ER 22 to 23 (PEI_CL 0.77 to 0.78) | ComAgIndPumps_v3_0.xlsm | All Commercial | 2020-04-21 | 37.21 | 3 |  | 575.5481 | 0 | 0.071304 | 0 | 2.0758 | 4.0853 | 0 | 0 | 1.2481 | 9999 | Efficiency Pump | Industrial_Submersible turbine_3600rpm_25 to 49.9 HP motor_Constant Speed_ER 22 to 23 (PEI_CL 0.77 to 0.78) | Electric | Industrial | Motors/Drives | Pumps and Fans | Pump System Improvements | All Commercial | Any | Any | Any | Retail | per HP of motor size | current practice | 43942 | Active | Proven | 45046 |  | 37.21 | 0 | No longer used in ProCost | 0 | 3 |  | 575.5481 | 0 | 0.071304 | 0 | 2.0758 | 4.0853 | Yes | 0 | 0 | 1.2481 | Yes | 9999 | ComAgIndPumps_v3_0.xlsm
Efficiency Pump | Proven | Industrial | Motors/Drives | Pumps and Fans | per HP of motor size | Industrial_Submersible turbine_3600rpm_25 to 49.9 HP motor_Constant Speed_ER 24 to 25 (PEI_CL 0.75 to 0.76) | ComAgIndPumps_v3_0.xlsm | All Commercial | 2020-04-21 | 43.16 | 3 |  | 667.6358 | 0 | 0.082713 | 0 | 2.0759 | 4.0833 | 0 | 0 | 1.2482 | 9999 | Efficiency Pump | Industrial_Submersible turbine_3600rpm_25 to 49.9 HP motor_Constant Speed_ER 24 to 25 (PEI_CL 0.75 to 0.76) | Electric | Industrial | Motors/Drives | Pumps and Fans | Pump System Improvements | All Commercial | Any | Any | Any | Retail | per HP of motor size | current practice | 43942 | Active | Proven | 45046 |  | 43.16 | 0 | No longer used in ProCost | 0 | 3 |  | 667.6358 | 0 | 0.082713 | 0 | 2.0759 | 4.0833 | Yes | 0 | 0 | 1.2482 | Yes | 9999 | ComAgIndPumps_v3_0.xlsm
Efficiency Pump | Proven | Industrial | Motors/Drives | Pumps and Fans | per HP of motor size | Industrial_Submersible turbine_3600rpm_25 to 49.9 HP motor_Constant Speed_ER 26 to 27 (PEI_CL 0.73 to 0.74) | ComAgIndPumps_v3_0.xlsm | All Commercial | 2020-04-21 | 49.12 | 3 |  | 759.7235 | 0 | 0.094121 | 0 | 2.0756 | 4.0866 | 0 | 0 | 1.248 | 9999 | Efficiency Pump | Industrial_Submersible turbine_3600rpm_25 to 49.9 HP motor_Constant Speed_ER 26 to 27 (PEI_CL 0.73 to 0.74) | Electric | Industrial | Motors/Drives | Pumps and Fans | Pump System Improvements | All Commercial | Any | Any | Any | Retail | per HP of motor size | current practice | 43942 | Active | Proven | 45046 |  | 49.12 | 0 | No longer used in ProCost | 0 | 3 |  | 759.7235 | 0 | 0.094121 | 0 | 2.0756 | 4.0866 | Yes | 0 | 0 | 1.248 | Yes | 9999 | ComAgIndPumps_v3_0.xlsm
Efficiency Pump | Proven | Industrial | Motors/Drives | Pumps and Fans | per HP of motor size | Industrial_Submersible turbine_3600rpm_25 to 49.9 HP motor_Variable Speed_ER 48 to 49 (PEI_VL 0.51 to 0.52) (PEI_CL 0.85 to 0.86) | ComAgIndPumps_v3_0.xlsm | All Commercial | 2020-04-21 | 12.33 | 3 |  | 106.6741 | 0 | 0.014458 | 0 | 1.1964 | 20.9986 | 0 | 0 | 0.69672 | 9999 | Efficiency Pump | Industrial_Submersible turbine_3600rpm_25 to 49.9 HP motor_Variable Speed_ER 48 to 49 (PEI_VL 0.51 to 0.52) (PEI_CL 0.85 to 0.86) | Electric | Industrial | Motors/Drives | Pumps and Fans | Pump System Improvements | All Commercial | Any | Any | Any | Retail | per HP of motor size | current practice | 43942 | Active | Proven | 45046 |  | 12.33 | 0 | No longer used in ProCost | 0 | 3 |  | 106.6741 | 0 | 0.014458 | 0 | 1.1964 | 20.9986 | Yes | 0 | 0 | 0.69672 | No | 9999 | ComAgIndPumps_v3_0.xlsm
Efficiency Pump | Proven | Industrial | Motors/Drives | Pumps and Fans | per HP of motor size | Industrial_Submersible turbine_3600rpm_25 to 49.9 HP motor_Variable Speed_ER 50 to 51 (PEI_VL 0.49 to 0.50) (PEI_CL 0.81 to 0.83) | ComAgIndPumps_v3_0.xlsm | All Commercial | 2020-04-21 | 22.2 | 3 |  | 192.0134 | 0 | 0.026025 | 0 | 1.196 | 21.0099 | 0 | 0 | 0.69653 | 9999 | Efficiency Pump | Industrial_Submersible turbine_3600rpm_25 to 49.9 HP motor_Variable Speed_ER 50 to 51 (PEI_VL 0.49 to 0.50) (PEI_CL 0.81 to 0.83) | Electric | Industrial | Motors/Drives | Pumps and Fans | Pump System Improvements | All Commercial | Any | Any | Any | Retail | per HP of motor size | current practice | 43942 | Active | Proven | 45046 |  | 22.2 | 0 | No longer used in ProCost | 0 | 3 |  | 192.0134 | 0 | 0.026025 | 0 | 1.196 | 21.0099 | Yes | 0 | 0 | 0.69653 | No | 9999 | ComAgIndPumps_v3_0.xlsm
Efficiency Pump | Proven | Industrial | Motors/Drives | Pumps and Fans | per HP of motor size | Industrial_Submersible turbine_3600rpm_25 to 49.9 HP motor_Variable Speed_ER 52 to 53 (PEI_VL 0.47 to 0.48) (PEI_CL 0.78 to 0.80) | ComAgIndPumps_v3_0.xlsm | All Commercial | 2020-04-21 | 32.07 | 3 |  | 277.3527 | 0 | 0.037592 | 0 | 1.1959 | 21.0143 | 0 | 0 | 0.69646 | 9999 | Efficiency Pump | Industrial_Submersible turbine_3600rpm_25 to 49.9 HP motor_Variable Speed_ER 52 to 53 (PEI_VL 0.47 to 0.48) (PEI_CL 0.78 to 0.80) | Electric | Industrial | Motors/Drives | Pumps and Fans | Pump System Improvements | All Commercial | Any | Any | Any | Retail | per HP of motor size | current practice | 43942 | Active | Proven | 45046 |  | 32.07 | 0 | No longer used in ProCost | 0 | 3 |  | 277.3527 | 0 | 0.037592 | 0 | 1.1959 | 21.0143 | Yes | 0 | 0 | 0.69646 | No | 9999 | ComAgIndPumps_v3_0.xlsm
Efficiency Pump | Proven | Industrial | Motors/Drives | Pumps and Fans | per HP of motor size | Industrial_Submersible turbine_3600rpm_25 to 49.9 HP motor_Variable Speed_ER 54 to 55 (PEI_VL 0.45 to 0.46) (PEI_CL 0.75 to 0.76) | ComAgIndPumps_v3_0.xlsm | All Commercial | 2020-04-21 | 41.94 | 3 |  | 362.692 | 0 | 0.049158 | 0 | 1.1959 | 21.0166 | 0 | 0 | 0.69642 | 9999 | Efficiency Pump | Industrial_Submersible turbine_3600rpm_25 to 49.9 HP motor_Variable Speed_ER 54 to 55 (PEI_VL 0.45 to 0.46) (PEI_CL 0.75 to 0.76) | Electric | Industrial | Motors/Drives | Pumps and Fans | Pump System Improvements | All Commercial | Any | Any | Any | Retail | per HP of motor size | current practice | 43942 | Active | Proven | 45046 |  | 41.94 | 0 | No longer used in ProCost | 0 | 3 |  | 362.692 | 0 | 0.049158 | 0 | 1.1959 | 21.0166 | Yes | 0 | 0 | 0.69642 | No | 9999 | ComAgIndPumps_v3_0.xlsm
Efficiency Pump | Proven | Industrial | Motors/Drives | Pumps and Fans | per HP of motor size | Industrial_Submersible turbine_3600rpm_25 to 49.9 HP motor_Variable Speed_ER 56 to 57 (PEI_VL 0.43 to 0.44) (PEI_CL 0.71 to 0.73) | ComAgIndPumps_v3_0.xlsm | All Commercial | 2020-04-21 | 51.81 | 3 |  | 448.0313 | 0 | 0.060725 | 0 | 1.1958 | 21.018 | 0 | 0 | 0.6964 | 9999 | Efficiency Pump | Industrial_Submersible turbine_3600rpm_25 to 49.9 HP motor_Variable Speed_ER 56 to 57 (PEI_VL 0.43 to 0.44) (PEI_CL 0.71 to 0.73) | Electric | Industrial | Motors/Drives | Pumps and Fans | Pump System Improvements | All Commercial | Any | Any | Any | Retail | per HP of motor size | current practice | 43942 | Active | Proven | 45046 |  | 51.81 | 0 | No longer used in ProCost | 0 | 3 |  | 448.0313 | 0 | 0.060725 | 0 | 1.1958 | 21.018 | Yes | 0 | 0 | 0.6964 | No | 9999 | ComAgIndPumps_v3_0.xlsm
Efficiency Pump | Proven | Industrial | Motors/Drives | Pumps and Fans | per HP of motor size | Industrial_Submersible turbine_3600rpm_25 to 49.9 HP motor_Variable Speed_ER 58 to 59 (PEI_VL 0.41 to 0.42) (PEI_CL 0.68 to 0.70) | ComAgIndPumps_v3_0.xlsm | All Commercial | 2020-04-21 | 61.67 | 3 |  | 533.3705 | 0 | 0.072292 | 0 | 1.196 | 21.0122 | 0 | 0 | 0.6965 | 9999 | Efficiency Pump | Industrial_Submersible turbine_3600rpm_25 to 49.9 HP motor_Variable Speed_ER 58 to 59 (PEI_VL 0.41 to 0.42) (PEI_CL 0.68 to 0.70) | Electric | Industrial | Motors/Drives | Pumps and Fans | Pump System Improvements | All Commercial | Any | Any | Any | Retail | per HP of motor size | current practice | 43942 | Active | Proven | 45046 |  | 61.67 | 0 | No longer used in ProCost | 0 | 3 |  | 533.3705 | 0 | 0.072292 | 0 | 1.196 | 21.0122 | Yes | 0 | 0 | 0.6965 | No | 9999 | ComAgIndPumps_v3_0.xlsm
Efficiency Pump | Proven | Industrial | Motors/Drives | Pumps and Fans | per HP of motor size | Industrial_Submersible turbine_3600rpm_25 to 49.9 HP motor_Variable Speed_ER 60 to 61 (PEI_VL 0.39 to 0.40) (PEI_CL 0.65 to 0.66) | ComAgIndPumps_v3_0.xlsm | All Commercial | 2020-04-21 | 71.54 | 3 |  | 618.7098 | 0 | 0.083859 | 0 | 1.1959 | 21.0138 | 0 | 0 | 0.69647 | 9999 | Efficiency Pump | Industrial_Submersible turbine_3600rpm_25 to 49.9 HP motor_Variable Speed_ER 60 to 61 (PEI_VL 0.39 to 0.40) (PEI_CL 0.65 to 0.66) | Electric | Industrial | Motors/Drives | Pumps and Fans | Pump System Improvements | All Commercial | Any | Any | Any | Retail | per HP of motor size | current practice | 43942 | Active | Proven | 45046 |  | 71.54 | 0 | No longer used in ProCost | 0 | 3 |  | 618.7098 | 0 | 0.083859 | 0 | 1.1959 | 21.0138 | Yes | 0 | 0 | 0.69647 | No | 9999 | ComAgIndPumps_v3_0.xlsm
Efficiency Pump | Proven | Industrial | Motors/Drives | Pumps and Fans | per HP of motor size | Industrial_Submersible turbine_3600rpm_25 to 49.9 HP motor_Variable Speed_ER 62 to 63 (PEI_VL 0.37 to 0.38) (PEI_CL 0.61 to 0.63) | ComAgIndPumps_v3_0.xlsm | All Commercial | 2020-04-21 | 81.41 | 3 |  | 704.0491 | 0 | 0.095425 | 0 | 1.1959 | 21.0151 | 0 | 0 | 0.69645 | 9999 | Efficiency Pump | Industrial_Submersible turbine_3600rpm_25 to 49.9 HP motor_Variable Speed_ER 62 to 63 (PEI_VL 0.37 to 0.38) (PEI_CL 0.61 to 0.63) | Electric | Industrial | Motors/Drives | Pumps and Fans | Pump System Improvements | All Commercial | Any | Any | Any | Retail | per HP of motor size | current practice | 43942 | Active | Proven | 45046 |  | 81.41 | 0 | No longer used in ProCost | 0 | 3 |  | 704.0491 | 0 | 0.095425 | 0 | 1.1959 | 21.0151 | Yes | 0 | 0 | 0.69645 | No | 9999 | ComAgIndPumps_v3_0.xlsm
Efficiency Pump | Proven | Industrial | Motors/Drives | Pumps and Fans | per HP of motor size | Industrial_Submersible turbine_3600rpm_3 to 4.9 HP motor_Variable Speed_ER 45 to 46 (PEI_VL 0.54 to 0.55) (PEI_CL 0.85 to 0.87) | ComAgIndPumps_v3_0.xlsm | All Commercial | 2020-04-21 | 65.49 | 3 |  | 88.7506 | 0 | 0.012029 | 0 | 0.1874 | 246.425 | 0 | 0 | 0.10913 | 9999 | Efficiency Pump | Industrial_Submersible turbine_3600rpm_3 to 4.9 HP motor_Variable Speed_ER 45 to 46 (PEI_VL 0.54 to 0.55) (PEI_CL 0.85 to 0.87) | Electric | Industrial | Motors/Drives | Pumps and Fans | Pump System Improvements | All Commercial | Any | Any | Any | Retail | per HP of motor size | current practice | 43942 | Active | Proven | 45046 |  | 65.49 | 0 | No longer used in ProCost | 0 | 3 |  | 88.7506 | 0 | 0.012029 | 0 | 0.1874 | 246.425 | No | 0 | 0 | 0.10913 | No | 9999 | ComAgIndPumps_v3_0.xlsm
Efficiency Pump | Proven | Industrial | Motors/Drives | Pumps and Fans | per HP of motor size | Industrial_Submersible turbine_3600rpm_3 to 4.9 HP motor_Variable Speed_ER 47 to 48 (PEI_VL 0.52 to 0.53) (PEI_CL 0.82 to 0.84) | ComAgIndPumps_v3_0.xlsm | All Commercial | 2020-04-21 | 117.89 | 3 |  | 159.7511 | 0 | 0.021652 | 0 | 0.18739 | 246.4431 | 0 | 0 | 0.10913 | 9999 | Efficiency Pump | Industrial_Submersible turbine_3600rpm_3 to 4.9 HP motor_Variable Speed_ER 47 to 48 (PEI_VL 0.52 to 0.53) (PEI_CL 0.82 to 0.84) | Electric | Industrial | Motors/Drives | Pumps and Fans | Pump System Improvements | All Commercial | Any | Any | Any | Retail | per HP of motor size | current practice | 43942 | Active | Proven | 45046 |  | 117.89 | 0 | No longer used in ProCost | 0 | 3 |  | 159.7511 | 0 | 0.021652 | 0 | 0.18739 | 246.4431 | No | 0 | 0 | 0.10913 | No | 9999 | ComAgIndPumps_v3_0.xlsm
Efficiency Pump | Proven | Industrial | Motors/Drives | Pumps and Fans | per HP of motor size | Industrial_Submersible turbine_3600rpm_3 to 4.9 HP motor_Variable Speed_ER 49 to 50 (PEI_VL 0.50 to 0.51) (PEI_CL 0.79 to 0.80) | ComAgIndPumps_v3_0.xlsm | All Commercial | 2020-04-21 | 170.28 | 3 |  | 230.7516 | 0 | 0.031276 | 0 | 0.18739 | 246.4344 | 0 | 0 | 0.10913 | 9999 | Efficiency Pump | Industrial_Submersible turbine_3600rpm_3 to 4.9 HP motor_Variable Speed_ER 49 to 50 (PEI_VL 0.50 to 0.51) (PEI_CL 0.79 to 0.80) | Electric | Industrial | Motors/Drives | Pumps and Fans | Pump System Improvements | All Commercial | Any | Any | Any | Retail | per HP of motor size | current practice | 43942 | Active | Proven | 45046 |  | 170.28 | 0 | No longer used in ProCost | 0 | 3 |  | 230.7516 | 0 | 0.031276 | 0 | 0.18739 | 246.4344 | No | 0 | 0 | 0.10913 | No | 9999 | ComAgIndPumps_v3_0.xlsm
Efficiency Pump | Proven | Industrial | Motors/Drives | Pumps and Fans | per HP of motor size | Industrial_Submersible turbine_3600rpm_3 to 4.9 HP motor_Variable Speed_ER 51 to 52 (PEI_VL 0.48 to 0.49) (PEI_CL 0.76 to 0.77) | ComAgIndPumps_v3_0.xlsm | All Commercial | 2020-04-21 | 222.67 | 3 |  | 301.7521 | 0 | 0.040899 | 0 | 0.18739 | 246.4298 | 0 | 0 | 0.10913 | 9999 | Efficiency Pump | Industrial_Submersible turbine_3600rpm_3 to 4.9 HP motor_Variable Speed_ER 51 to 52 (PEI_VL 0.48 to 0.49) (PEI_CL 0.76 to 0.77) | Electric | Industrial | Motors/Drives | Pumps and Fans | Pump System Improvements | All Commercial | Any | Any | Any | Retail | per HP of motor size | current practice | 43942 | Active | Proven | 45046 |  | 222.67 | 0 | No longer used in ProCost | 0 | 3 |  | 301.7521 | 0 | 0.040899 | 0 | 0.18739 | 246.4298 | No | 0 | 0 | 0.10913 | No | 9999 | ComAgIndPumps_v3_0.xlsm
Efficiency Pump | Proven | Industrial | Motors/Drives | Pumps and Fans | per HP of motor size | Industrial_Submersible turbine_3600rpm_3 to 4.9 HP motor_Variable Speed_ER 53 to 54 (PEI_VL 0.46 to 0.47) (PEI_CL 0.73 to 0.74) | ComAgIndPumps_v3_0.xlsm | All Commercial | 2020-04-21 | 275.07 | 3 |  | 372.7526 | 0 | 0.050522 | 0 | 0.18739 | 246.4366 | 0 | 0 | 0.10913 | 9999 | Efficiency Pump | Industrial_Submersible turbine_3600rpm_3 to 4.9 HP motor_Variable Speed_ER 53 to 54 (PEI_VL 0.46 to 0.47) (PEI_CL 0.73 to 0.74) | Electric | Industrial | Motors/Drives | Pumps and Fans | Pump System Improvements | All Commercial | Any | Any | Any | Retail | per HP of motor size | current practice | 43942 | Active | Proven | 45046 |  | 275.07 | 0 | No longer used in ProCost | 0 | 3 |  | 372.7526 | 0 | 0.050522 | 0 | 0.18739 | 246.4366 | No | 0 | 0 | 0.10913 | No | 9999 | ComAgIndPumps_v3_0.xlsm
Efficiency Pump | Proven | Industrial | Motors/Drives | Pumps and Fans | per HP of motor size | Industrial_Submersible turbine_3600rpm_3 to 4.9 HP motor_Variable Speed_ER 55 to 56 (PEI_VL 0.44 to 0.45) (PEI_CL 0.69 to 0.71) | ComAgIndPumps_v3_0.xlsm | All Commercial | 2020-04-21 | 327.46 | 3 |  | 443.7531 | 0 | 0.060145 | 0 | 0.18739 | 246.4331 | 0 | 0 | 0.10913 | 9999 | Efficiency Pump | Industrial_Submersible turbine_3600rpm_3 to 4.9 HP motor_Variable Speed_ER 55 to 56 (PEI_VL 0.44 to 0.45) (PEI_CL 0.69 to 0.71) | Electric | Industrial | Motors/Drives | Pumps and Fans | Pump System Improvements | All Commercial | Any | Any | Any | Retail | per HP of motor size | current practice | 43942 | Active | Proven | 45046 |  | 327.46 | 0 | No longer used in ProCost | 0 | 3 |  | 443.7531 | 0 | 0.060145 | 0 | 0.18739 | 246.4331 | No | 0 | 0 | 0.10913 | No | 9999 | ComAgIndPumps_v3_0.xlsm
Efficiency Pump | Proven | Industrial | Motors/Drives | Pumps and Fans | per HP of motor size | Industrial_Submersible turbine_3600rpm_3 to 4.9 HP motor_Variable Speed_ER 57 to 58 (PEI_VL 0.42 to 0.43) (PEI_CL 0.66 to 0.68) | ComAgIndPumps_v3_0.xlsm | All Commercial | 2020-04-21 | 379.85 | 3 |  | 514.7536 | 0 | 0.069769 | 0 | 0.18739 | 246.4306 | 0 | 0 | 0.10913 | 9999 | Efficiency Pump | Industrial_Submersible turbine_3600rpm_3 to 4.9 HP motor_Variable Speed_ER 57 to 58 (PEI_VL 0.42 to 0.43) (PEI_CL 0.66 to 0.68) | Electric | Industrial | Motors/Drives | Pumps and Fans | Pump System Improvements | All Commercial | Any | Any | Any | Retail | per HP of motor size | current practice | 43942 | Active | Proven | 45046 |  | 379.85 | 0 | No longer used in ProCost | 0 | 3 |  | 514.7536 | 0 | 0.069769 | 0 | 0.18739 | 246.4306 | No | 0 | 0 | 0.10913 | No | 9999 | ComAgIndPumps_v3_0.xlsm
Efficiency Pump | Proven | Industrial | Motors/Drives | Pumps and Fans | per HP of motor size | Industrial_Submersible turbine_3600rpm_3 to 4.9 HP motor_Variable Speed_ER 59 to 60 (PEI_VL 0.40 to 0.41) (PEI_CL 0.63 to 0.65) | ComAgIndPumps_v3_0.xlsm | All Commercial | 2020-04-21 | 432.25 | 3 |  | 585.7541 | 0 | 0.079392 | 0 | 0.18739 | 246.4349 | 0 | 0 | 0.10913 | 9999 | Efficiency Pump | Industrial_Submersible turbine_3600rpm_3 to 4.9 HP motor_Variable Speed_ER 59 to 60 (PEI_VL 0.40 to 0.41) (PEI_CL 0.63 to 0.65) | Electric | Industrial | Motors/Drives | Pumps and Fans | Pump System Improvements | All Commercial | Any | Any | Any | Retail | per HP of motor size | current practice | 43942 | Active | Proven | 45046 |  | 432.25 | 0 | No longer used in ProCost | 0 | 3 |  | 585.7541 | 0 | 0.079392 | 0 | 0.18739 | 246.4349 | No | 0 | 0 | 0.10913 | No | 9999 | ComAgIndPumps_v3_0.xlsm
Efficiency Pump | Proven | Industrial | Motors/Drives | Pumps and Fans | per HP of motor size | Industrial_Submersible turbine_3600rpm_3 to 4.9 HP motor_Variable Speed_ER 61 to 62 (PEI_VL 0.38 to 0.39) (PEI_CL 0.60 to 0.61) | ComAgIndPumps_v3_0.xlsm | All Commercial | 2020-04-21 | 484.64 | 3 |  | 656.7546 | 0 | 0.089015 | 0 | 0.18739 | 246.4327 | 0 | 0 | 0.10913 | 9999 | Efficiency Pump | Industrial_Submersible turbine_3600rpm_3 to 4.9 HP motor_Variable Speed_ER 61 to 62 (PEI_VL 0.38 to 0.39) (PEI_CL 0.60 to 0.61) | Electric | Industrial | Motors/Drives | Pumps and Fans | Pump System Improvements | All Commercial | Any | Any | Any | Retail | per HP of motor size | current practice | 43942 | Active | Proven | 45046 |  | 484.64 | 0 | No longer used in ProCost | 0 | 3 |  | 656.7546 | 0 | 0.089015 | 0 | 0.18739 | 246.4327 | No | 0 | 0 | 0.10913 | No | 9999 | ComAgIndPumps_v3_0.xlsm
Efficiency Pump | Proven | Industrial | Motors/Drives | Pumps and Fans | per HP of motor size | Industrial_Submersible turbine_3600rpm_5 to 9.9 HP motor_Constant Speed_ER 12 to 13 (PEI_CL 0.87 to 0.88) | ComAgIndPumps_v3_0.xlsm | All Commercial | 2020-04-21 | 25.06 | 3 |  | 103.825 | 0 | 0.012863 | 0 | 0.556 | 68.087 | 0 | 0 | 0.33431 | 9999 | Efficiency Pump | Industrial_Submersible turbine_3600rpm_5 to 9.9 HP motor_Constant Speed_ER 12 to 13 (PEI_CL 0.87 to 0.88) | Electric | Industrial | Motors/Drives | Pumps and Fans | Pump System Improvements | All Commercial | Any | Any | Any | Retail | per HP of motor size | current practice | 43942 | Active | Proven | 45046 |  | 25.06 | 0 | No longer used in ProCost | 0 | 3 |  | 103.825 | 0 | 0.012863 | 0 | 0.556 | 68.087 | No | 0 | 0 | 0.33431 | No | 9999 | ComAgIndPumps_v3_0.xlsm
Efficiency Pump | Proven | Industrial | Motors/Drives | Pumps and Fans | per HP of motor size | Industrial_Submersible turbine_3600rpm_5 to 9.9 HP motor_Constant Speed_ER 14 to 15 (PEI_CL 0.85 to 0.86) | ComAgIndPumps_v3_0.xlsm | All Commercial | 2020-04-21 | 45.11 | 3 |  | 186.8849 | 0 | 0.023153 | 0 | 0.55597 | 68.0908 | 0 | 0 | 0.3343 | 9999 | Efficiency Pump | Industrial_Submersible turbine_3600rpm_5 to 9.9 HP motor_Constant Speed_ER 14 to 15 (PEI_CL 0.85 to 0.86) | Electric | Industrial | Motors/Drives | Pumps and Fans | Pump System Improvements | All Commercial | Any | Any | Any | Retail | per HP of motor size | current practice | 43942 | Active | Proven | 45046 |  | 45.11 | 0 | No longer used in ProCost | 0 | 3 |  | 186.8849 | 0 | 0.023153 | 0 | 0.55597 | 68.0908 | No | 0 | 0 | 0.3343 | No | 9999 | ComAgIndPumps_v3_0.xlsm
Efficiency Pump | Proven | Industrial | Motors/Drives | Pumps and Fans | per HP of motor size | Industrial_Submersible turbine_3600rpm_5 to 9.9 HP motor_Constant Speed_ER 16 to 17 (PEI_CL 0.83 to 0.84) | ComAgIndPumps_v3_0.xlsm | All Commercial | 2020-04-21 | 65.16 | 3 |  | 269.9449 | 0 | 0.033443 | 0 | 0.55596 | 68.0923 | 0 | 0 | 0.33429 | 9999 | Efficiency Pump | Industrial_Submersible turbine_3600rpm_5 to 9.9 HP motor_Constant Speed_ER 16 to 17 (PEI_CL 0.83 to 0.84) | Electric | Industrial | Motors/Drives | Pumps and Fans | Pump System Improvements | All Commercial | Any | Any | Any | Retail | per HP of motor size | current practice | 43942 | Active | Proven | 45046 |  | 65.16 | 0 | No longer used in ProCost | 0 | 3 |  | 269.9449 | 0 | 0.033443 | 0 | 0.55596 | 68.0923 | No | 0 | 0 | 0.33429 | No | 9999 | ComAgIndPumps_v3_0.xlsm
Efficiency Pump | Proven | Industrial | Motors/Drives | Pumps and Fans | per HP of motor size | Industrial_Submersible turbine_3600rpm_5 to 9.9 HP motor_Constant Speed_ER 18 to 19 (PEI_CL 0.81 to 0.82) | ComAgIndPumps_v3_0.xlsm | All Commercial | 2020-04-21 | 85.21 | 3 |  | 353.0049 | 0 | 0.043733 | 0 | 0.55596 | 68.0931 | 0 | 0 | 0.33429 | 9999 | Efficiency Pump | Industrial_Submersible turbine_3600rpm_5 to 9.9 HP motor_Constant Speed_ER 18 to 19 (PEI_CL 0.81 to 0.82) | Electric | Industrial | Motors/Drives | Pumps and Fans | Pump System Improvements | All Commercial | Any | Any | Any | Retail | per HP of motor size | current practice | 43942 | Active | Proven | 45046 |  | 85.21 | 0 | No longer used in ProCost | 0 | 3 |  | 353.0049 | 0 | 0.043733 | 0 | 0.55596 | 68.0931 | No | 0 | 0 | 0.33429 | No | 9999 | ComAgIndPumps_v3_0.xlsm
Efficiency Pump | Proven | Industrial | Motors/Drives | Pumps and Fans | per HP of motor size | Industrial_Submersible turbine_3600rpm_5 to 9.9 HP motor_Constant Speed_ER 20 to 21 (PEI_CL 0.79 to 0.80) | ComAgIndPumps_v3_0.xlsm | All Commercial | 2020-04-21 | 105.26 | 3 |  | 436.0648 | 0 | 0.054024 | 0 | 0.55596 | 68.0936 | 0 | 0 | 0.33429 | 9999 | Efficiency Pump | Industrial_Submersible turbine_3600rpm_5 to 9.9 HP motor_Constant Speed_ER 20 to 21 (PEI_CL 0.79 to 0.80) | Electric | Industrial | Motors/Drives | Pumps and Fans | Pump System Improvements | All Commercial | Any | Any | Any | Retail | per HP of motor size | current practice | 43942 | Active | Proven | 45046 |  | 105.26 | 0 | No longer used in ProCost | 0 | 3 |  | 436.0648 | 0 | 0.054024 | 0 | 0.55596 | 68.0936 | No | 0 | 0 | 0.33429 | No | 9999 | ComAgIndPumps_v3_0.xlsm
Efficiency Pump | Proven | Industrial | Motors/Drives | Pumps and Fans | per HP of motor size | Industrial_Submersible turbine_3600rpm_5 to 9.9 HP motor_Constant Speed_ER 22 to 23 (PEI_CL 0.77 to 0.78) | ComAgIndPumps_v3_0.xlsm | All Commercial | 2020-04-21 | 125.31 | 3 |  | 519.1248 | 0 | 0.064314 | 0 | 0.55595 | 68.0939 | 0 | 0 | 0.33429 | 9999 | Efficiency Pump | Industrial_Submersible turbine_3600rpm_5 to 9.9 HP motor_Constant Speed_ER 22 to 23 (PEI_CL 0.77 to 0.78) | Electric | Industrial | Motors/Drives | Pumps and Fans | Pump System Improvements | All Commercial | Any | Any | Any | Retail | per HP of motor size | current practice | 43942 | Active | Proven | 45046 |  | 125.31 | 0 | No longer used in ProCost | 0 | 3 |  | 519.1248 | 0 | 0.064314 | 0 | 0.55595 | 68.0939 | No | 0 | 0 | 0.33429 | No | 9999 | ComAgIndPumps_v3_0.xlsm
Efficiency Pump | Proven | Industrial | Motors/Drives | Pumps and Fans | per HP of motor size | Industrial_Submersible turbine_3600rpm_5 to 9.9 HP motor_Constant Speed_ER 24 to 25 (PEI_CL 0.75 to 0.76) | ComAgIndPumps_v3_0.xlsm | All Commercial | 2020-04-21 | 145.36 | 3 |  | 602.1848 | 0 | 0.074604 | 0 | 0.55595 | 68.0942 | 0 | 0 | 0.33429 | 9999 | Efficiency Pump | Industrial_Submersible turbine_3600rpm_5 to 9.9 HP motor_Constant Speed_ER 24 to 25 (PEI_CL 0.75 to 0.76) | Electric | Industrial | Motors/Drives | Pumps and Fans | Pump System Improvements | All Commercial | Any | Any | Any | Retail | per HP of motor size | current practice | 43942 | Active | Proven | 45046 |  | 145.36 | 0 | No longer used in ProCost | 0 | 3 |  | 602.1848 | 0 | 0.074604 | 0 | 0.55595 | 68.0942 | No | 0 | 0 | 0.33429 | No | 9999 | ComAgIndPumps_v3_0.xlsm
Efficiency Pump | Proven | Industrial | Motors/Drives | Pumps and Fans | per HP of motor size | Industrial_Submersible turbine_3600rpm_5 to 9.9 HP motor_Constant Speed_ER 26 to 27 (PEI_CL 0.73 to 0.74) | ComAgIndPumps_v3_0.xlsm | All Commercial | 2020-04-21 | 165.41 | 3 |  | 685.2447 | 0 | 0.084894 | 0 | 0.55595 | 68.0944 | 0 | 0 | 0.33428 | 9999 | Efficiency Pump | Industrial_Submersible turbine_3600rpm_5 to 9.9 HP motor_Constant Speed_ER 26 to 27 (PEI_CL 0.73 to 0.74) | Electric | Industrial | Motors/Drives | Pumps and Fans | Pump System Improvements | All Commercial | Any | Any | Any | Retail | per HP of motor size | current practice | 43942 | Active | Proven | 45046 |  | 165.41 | 0 | No longer used in ProCost | 0 | 3 |  | 685.2447 | 0 | 0.084894 | 0 | 0.55595 | 68.0944 | No | 0 | 0 | 0.33428 | No | 9999 | ComAgIndPumps_v3_0.xlsm
Efficiency Pump | Proven | Industrial | Motors/Drives | Pumps and Fans | per HP of motor size | Industrial_Submersible turbine_3600rpm_5 to 9.9 HP motor_Variable Speed_ER 47 to 48 (PEI_VL 0.52 to 0.53) (PEI_CL 0.85 to 0.86) | ComAgIndPumps_v3_0.xlsm | All Commercial | 2020-04-21 | 40.77 | 3 |  | 96.2164 | 0 | 0.013041 | 0 | 0.32635 | 132.6194 | 0 | 0 | 0.19005 | 9999 | Efficiency Pump | Industrial_Submersible turbine_3600rpm_5 to 9.9 HP motor_Variable Speed_ER 47 to 48 (PEI_VL 0.52 to 0.53) (PEI_CL 0.85 to 0.86) | Electric | Industrial | Motors/Drives | Pumps and Fans | Pump System Improvements | All Commercial | Any | Any | Any | Retail | per HP of motor size | current practice | 43942 | Active | Proven | 45046 |  | 40.77 | 0 | No longer used in ProCost | 0 | 3 |  | 96.2164 | 0 | 0.013041 | 0 | 0.32635 | 132.6194 | No | 0 | 0 | 0.19005 | No | 9999 | ComAgIndPumps_v3_0.xlsm
Efficiency Pump | Proven | Industrial | Motors/Drives | Pumps and Fans | per HP of motor size | Industrial_Submersible turbine_3600rpm_5 to 9.9 HP motor_Variable Speed_ER 49 to 50 (PEI_VL 0.50 to 0.51) (PEI_CL 0.81 to 0.83) | ComAgIndPumps_v3_0.xlsm | All Commercial | 2020-04-21 | 73.38 | 3 |  | 173.1895 | 0 | 0.023474 | 0 | 0.32637 | 132.6068 | 0 | 0 | 0.19007 | 9999 | Efficiency Pump | Industrial_Submersible turbine_3600rpm_5 to 9.9 HP motor_Variable Speed_ER 49 to 50 (PEI_VL 0.50 to 0.51) (PEI_CL 0.81 to 0.83) | Electric | Industrial | Motors/Drives | Pumps and Fans | Pump System Improvements | All Commercial | Any | Any | Any | Retail | per HP of motor size | current practice | 43942 | Active | Proven | 45046 |  | 73.38 | 0 | No longer used in ProCost | 0 | 3 |  | 173.1895 | 0 | 0.023474 | 0 | 0.32637 | 132.6068 | No | 0 | 0 | 0.19007 | No | 9999 | ComAgIndPumps_v3_0.xlsm
Efficiency Pump | Proven | Industrial | Motors/Drives | Pumps and Fans | per HP of motor size | Industrial_Submersible turbine_3600rpm_5 to 9.9 HP motor_Variable Speed_ER 51 to 52 (PEI_VL 0.48 to 0.49) (PEI_CL 0.78 to 0.80) | ComAgIndPumps_v3_0.xlsm | All Commercial | 2020-04-21 | 106 | 3 |  | 250.1627 | 0 | 0.033907 | 0 | 0.32635 | 132.6165 | 0 | 0 | 0.19006 | 9999 | Efficiency Pump | Industrial_Submersible turbine_3600rpm_5 to 9.9 HP motor_Variable Speed_ER 51 to 52 (PEI_VL 0.48 to 0.49) (PEI_CL 0.78 to 0.80) | Electric | Industrial | Motors/Drives | Pumps and Fans | Pump System Improvements | All Commercial | Any | Any | Any | Retail | per HP of motor size | current practice | 43942 | Active | Proven | 45046 |  | 106 | 0 | No longer used in ProCost | 0 | 3 |  | 250.1627 | 0 | 0.033907 | 0 | 0.32635 | 132.6165 | No | 0 | 0 | 0.19006 | No | 9999 | ComAgIndPumps_v3_0.xlsm
Efficiency Pump | Proven | Industrial | Motors/Drives | Pumps and Fans | per HP of motor size | Industrial_Submersible turbine_3600rpm_5 to 9.9 HP motor_Variable Speed_ER 53 to 54 (PEI_VL 0.46 to 0.47) (PEI_CL 0.75 to 0.76) | ComAgIndPumps_v3_0.xlsm | All Commercial | 2020-04-21 | 138.61 | 3 |  | 327.1358 | 0 | 0.044339 | 0 | 0.32636 | 132.6105 | 0 | 0 | 0.19006 | 9999 | Efficiency Pump | Industrial_Submersible turbine_3600rpm_5 to 9.9 HP motor_Variable Speed_ER 53 to 54 (PEI_VL 0.46 to 0.47) (PEI_CL 0.75 to 0.76) | Electric | Industrial | Motors/Drives | Pumps and Fans | Pump System Improvements | All Commercial | Any | Any | Any | Retail | per HP of motor size | current practice | 43942 | Active | Proven | 45046 |  | 138.61 | 0 | No longer used in ProCost | 0 | 3 |  | 327.1358 | 0 | 0.044339 | 0 | 0.32636 | 132.6105 | No | 0 | 0 | 0.19006 | No | 9999 | ComAgIndPumps_v3_0.xlsm
Efficiency Pump | Proven | Industrial | Motors/Drives | Pumps and Fans | per HP of motor size | Industrial_Submersible turbine_3600rpm_5 to 9.9 HP motor_Variable Speed_ER 55 to 56 (PEI_VL 0.44 to 0.45) (PEI_CL 0.72 to 0.73) | ComAgIndPumps_v3_0.xlsm | All Commercial | 2020-04-21 | 171.23 | 3 |  | 404.1089 | 0 | 0.054772 | 0 | 0.32635 | 132.6158 | 0 | 0 | 0.19006 | 9999 | Efficiency Pump | Industrial_Submersible turbine_3600rpm_5 to 9.9 HP motor_Variable Speed_ER 55 to 56 (PEI_VL 0.44 to 0.45) (PEI_CL 0.72 to 0.73) | Electric | Industrial | Motors/Drives | Pumps and Fans | Pump System Improvements | All Commercial | Any | Any | Any | Retail | per HP of motor size | current practice | 43942 | Active | Proven | 45046 |  | 171.23 | 0 | No longer used in ProCost | 0 | 3 |  | 404.1089 | 0 | 0.054772 | 0 | 0.32635 | 132.6158 | No | 0 | 0 | 0.19006 | No | 9999 | ComAgIndPumps_v3_0.xlsm
Efficiency Pump | Proven | Industrial | Motors/Drives | Pumps and Fans | per HP of motor size | Industrial_Submersible turbine_3600rpm_5 to 9.9 HP motor_Variable Speed_ER 57 to 58 (PEI_VL 0.42 to 0.43) (PEI_CL 0.68 to 0.70) | ComAgIndPumps_v3_0.xlsm | All Commercial | 2020-04-21 | 203.84 | 3 |  | 481.0821 | 0 | 0.065205 | 0 | 0.32636 | 132.6119 | 0 | 0 | 0.19006 | 9999 | Efficiency Pump | Industrial_Submersible turbine_3600rpm_5 to 9.9 HP motor_Variable Speed_ER 57 to 58 (PEI_VL 0.42 to 0.43) (PEI_CL 0.68 to 0.70) | Electric | Industrial | Motors/Drives | Pumps and Fans | Pump System Improvements | All Commercial | Any | Any | Any | Retail | per HP of motor size | current practice | 43942 | Active | Proven | 45046 |  | 203.84 | 0 | No longer used in ProCost | 0 | 3 |  | 481.0821 | 0 | 0.065205 | 0 | 0.32636 | 132.6119 | No | 0 | 0 | 0.19006 | No | 9999 | ComAgIndPumps_v3_0.xlsm
Efficiency Pump | Proven | Industrial | Motors/Drives | Pumps and Fans | per HP of motor size | Industrial_Submersible turbine_3600rpm_5 to 9.9 HP motor_Variable Speed_ER 59 to 60 (PEI_VL 0.40 to 0.41) (PEI_CL 0.65 to 0.67) | ComAgIndPumps_v3_0.xlsm | All Commercial | 2020-04-21 | 236.46 | 3 |  | 558.0552 | 0 | 0.075638 | 0 | 0.32635 | 132.6155 | 0 | 0 | 0.19006 | 9999 | Efficiency Pump | Industrial_Submersible turbine_3600rpm_5 to 9.9 HP motor_Variable Speed_ER 59 to 60 (PEI_VL 0.40 to 0.41) (PEI_CL 0.65 to 0.67) | Electric | Industrial | Motors/Drives | Pumps and Fans | Pump System Improvements | All Commercial | Any | Any | Any | Retail | per HP of motor size | current practice | 43942 | Active | Proven | 45046 |  | 236.46 | 0 | No longer used in ProCost | 0 | 3 |  | 558.0552 | 0 | 0.075638 | 0 | 0.32635 | 132.6155 | No | 0 | 0 | 0.19006 | No | 9999 | ComAgIndPumps_v3_0.xlsm
Efficiency Pump | Proven | Industrial | Motors/Drives | Pumps and Fans | per HP of motor size | Industrial_Submersible turbine_3600rpm_5 to 9.9 HP motor_Variable Speed_ER 61 to 62 (PEI_VL 0.38 to 0.39) (PEI_CL 0.62 to 0.63) | ComAgIndPumps_v3_0.xlsm | All Commercial | 2020-04-21 | 269.08 | 3 |  | 635.0283 | 0 | 0.08607 | 0 | 0.32635 | 132.6182 | 0 | 0 | 0.19005 | 9999 | Efficiency Pump | Industrial_Submersible turbine_3600rpm_5 to 9.9 HP motor_Variable Speed_ER 61 to 62 (PEI_VL 0.38 to 0.39) (PEI_CL 0.62 to 0.63) | Electric | Industrial | Motors/Drives | Pumps and Fans | Pump System Improvements | All Commercial | Any | Any | Any | Retail | per HP of motor size | current practice | 43942 | Active | Proven | 45046 |  | 269.08 | 0 | No longer used in ProCost | 0 | 3 |  | 635.0283 | 0 | 0.08607 | 0 | 0.32635 | 132.6182 | No | 0 | 0 | 0.19005 | No | 9999 | ComAgIndPumps_v3_0.xlsm
Efficiency Pump | Proven | Industrial | Motors/Drives | Pumps and Fans | per HP of motor size | Industrial_Submersible turbine_3600rpm_50 to 99.9 HP motor_Constant Speed_ER 12 to 13 (PEI_CL 0.87 to 0.88) | ComAgIndPumps_v3_0.xlsm | All Commercial | 2020-04-21 | 4.41 | 3 |  | 120.7067 | 0 | 0.014954 | 0 | 3.6732 | -6.0978 | 0 | 0 | 2.2086 | 9999 | Efficiency Pump | Industrial_Submersible turbine_3600rpm_50 to 99.9 HP motor_Constant Speed_ER 12 to 13 (PEI_CL 0.87 to 0.88) | Electric | Industrial | Motors/Drives | Pumps and Fans | Pump System Improvements | All Commercial | Any | Any | Any | Retail | per HP of motor size | current practice | 43942 | Active | Proven | 45046 |  | 4.41 | 0 | No longer used in ProCost | 0 | 3 |  | 120.7067 | 0 | 0.014954 | 0 | 3.6732 | -6.0978 | Yes | 0 | 0 | 2.2086 | Yes | 9999 | ComAgIndPumps_v3_0.xlsm
Efficiency Pump | Proven | Industrial | Motors/Drives | Pumps and Fans | per HP of motor size | Industrial_Submersible turbine_3600rpm_50 to 99.9 HP motor_Constant Speed_ER 14 to 15 (PEI_CL 0.85 to 0.86) | ComAgIndPumps_v3_0.xlsm | All Commercial | 2020-04-21 | 7.93 | 3 |  | 217.2721 | 0 | 0.026918 | 0 | 3.6769 | -6.1111 | 0 | 0 | 2.2109 | 9999 | Efficiency Pump | Industrial_Submersible turbine_3600rpm_50 to 99.9 HP motor_Constant Speed_ER 14 to 15 (PEI_CL 0.85 to 0.86) | Electric | Industrial | Motors/Drives | Pumps and Fans | Pump System Improvements | All Commercial | Any | Any | Any | Retail | per HP of motor size | current practice | 43942 | Active | Proven | 45046 |  | 7.93 | 0 | No longer used in ProCost | 0 | 3 |  | 217.2721 | 0 | 0.026918 | 0 | 3.6769 | -6.1111 | Yes | 0 | 0 | 2.2109 | Yes | 9999 | ComAgIndPumps_v3_0.xlsm
Efficiency Pump | Proven | Industrial | Motors/Drives | Pumps and Fans | per HP of motor size | Industrial_Submersible turbine_3600rpm_50 to 99.9 HP motor_Constant Speed_ER 16 to 17 (PEI_CL 0.83 to 0.84) | ComAgIndPumps_v3_0.xlsm | All Commercial | 2020-04-21 | 11.46 | 3 |  | 313.8374 | 0 | 0.038881 | 0 | 3.6751 | -6.1047 | 0 | 0 | 2.2098 | 9999 | Efficiency Pump | Industrial_Submersible turbine_3600rpm_50 to 99.9 HP motor_Constant Speed_ER 16 to 17 (PEI_CL 0.83 to 0.84) | Electric | Industrial | Motors/Drives | Pumps and Fans | Pump System Improvements | All Commercial | Any | Any | Any | Retail | per HP of motor size | current practice | 43942 | Active | Proven | 45046 |  | 11.46 | 0 | No longer used in ProCost | 0 | 3 |  | 313.8374 | 0 | 0.038881 | 0 | 3.6751 | -6.1047 | Yes | 0 | 0 | 2.2098 | Yes | 9999 | ComAgIndPumps_v3_0.xlsm
Efficiency Pump | Proven | Industrial | Motors/Drives | Pumps and Fans | per HP of motor size | Industrial_Submersible turbine_3600rpm_50 to 99.9 HP motor_Constant Speed_ER 18 to 19 (PEI_CL 0.81 to 0.82) | ComAgIndPumps_v3_0.xlsm | All Commercial | 2020-04-21 | 14.98 | 3 |  | 410.4028 | 0 | 0.050844 | 0 | 3.6766 | -6.1101 | 0 | 0 | 2.2107 | 9999 | Efficiency Pump | Industrial_Submersible turbine_3600rpm_50 to 99.9 HP motor_Constant Speed_ER 18 to 19 (PEI_CL 0.81 to 0.82) | Electric | Industrial | Motors/Drives | Pumps and Fans | Pump System Improvements | All Commercial | Any | Any | Any | Retail | per HP of motor size | current practice | 43942 | Active | Proven | 45046 |  | 14.98 | 0 | No longer used in ProCost | 0 | 3 |  | 410.4028 | 0 | 0.050844 | 0 | 3.6766 | -6.1101 | Yes | 0 | 0 | 2.2107 | Yes | 9999 | ComAgIndPumps_v3_0.xlsm
Efficiency Pump | Proven | Industrial | Motors/Drives | Pumps and Fans | per HP of motor size | Industrial_Submersible turbine_3600rpm_50 to 99.9 HP motor_Constant Speed_ER 20 to 21 (PEI_CL 0.79 to 0.80) | ComAgIndPumps_v3_0.xlsm | All Commercial | 2020-04-21 | 18.51 | 3 |  | 506.9681 | 0 | 0.062808 | 0 | 3.6756 | -6.1063 | 0 | 0 | 2.2101 | 9999 | Efficiency Pump | Industrial_Submersible turbine_3600rpm_50 to 99.9 HP motor_Constant Speed_ER 20 to 21 (PEI_CL 0.79 to 0.80) | Electric | Industrial | Motors/Drives | Pumps and Fans | Pump System Improvements | All Commercial | Any | Any | Any | Retail | per HP of motor size | current practice | 43942 | Active | Proven | 45046 |  | 18.51 | 0 | No longer used in ProCost | 0 | 3 |  | 506.9681 | 0 | 0.062808 | 0 | 3.6756 | -6.1063 | Yes | 0 | 0 | 2.2101 | Yes | 9999 | ComAgIndPumps_v3_0.xlsm
Efficiency Pump | Proven | Industrial | Motors/Drives | Pumps and Fans | per HP of motor size | Industrial_Submersible turbine_3600rpm_50 to 99.9 HP motor_Constant Speed_ER 22 to 23 (PEI_CL 0.77 to 0.78) | ComAgIndPumps_v3_0.xlsm | All Commercial | 2020-04-21 | 22.04 | 3 |  | 603.5335 | 0 | 0.074771 | 0 | 3.6749 | -6.1038 | 0 | 0 | 2.2096 | 9999 | Efficiency Pump | Industrial_Submersible turbine_3600rpm_50 to 99.9 HP motor_Constant Speed_ER 22 to 23 (PEI_CL 0.77 to 0.78) | Electric | Industrial | Motors/Drives | Pumps and Fans | Pump System Improvements | All Commercial | Any | Any | Any | Retail | per HP of motor size | current practice | 43942 | Active | Proven | 45046 |  | 22.04 | 0 | No longer used in ProCost | 0 | 3 |  | 603.5335 | 0 | 0.074771 | 0 | 3.6749 | -6.1038 | Yes | 0 | 0 | 2.2096 | Yes | 9999 | ComAgIndPumps_v3_0.xlsm
Efficiency Pump | Proven | Industrial | Motors/Drives | Pumps and Fans | per HP of motor size | Industrial_Submersible turbine_3600rpm_50 to 99.9 HP motor_Constant Speed_ER 24 to 25 (PEI_CL 0.75 to 0.76) | ComAgIndPumps_v3_0.xlsm | All Commercial | 2020-04-21 | 25.56 | 3 |  | 700.0988 | 0 | 0.086734 | 0 | 3.6758 | -6.1071 | 0 | 0 | 2.2102 | 9999 | Efficiency Pump | Industrial_Submersible turbine_3600rpm_50 to 99.9 HP motor_Constant Speed_ER 24 to 25 (PEI_CL 0.75 to 0.76) | Electric | Industrial | Motors/Drives | Pumps and Fans | Pump System Improvements | All Commercial | Any | Any | Any | Retail | per HP of motor size | current practice | 43942 | Active | Proven | 45046 |  | 25.56 | 0 | No longer used in ProCost | 0 | 3 |  | 700.0988 | 0 | 0.086734 | 0 | 3.6758 | -6.1071 | Yes | 0 | 0 | 2.2102 | Yes | 9999 | ComAgIndPumps_v3_0.xlsm
Efficiency Pump | Proven | Industrial | Motors/Drives | Pumps and Fans | per HP of motor size | Industrial_Submersible turbine_3600rpm_50 to 99.9 HP motor_Constant Speed_ER 26 to 27 (PEI_CL 0.73 to 0.74) | ComAgIndPumps_v3_0.xlsm | All Commercial | 2020-04-21 | 29.09 | 3 |  | 796.6642 | 0 | 0.098698 | 0 | 3.6752 | -6.105 | 0 | 0 | 2.2099 | 9999 | Efficiency Pump | Industrial_Submersible turbine_3600rpm_50 to 99.9 HP motor_Constant Speed_ER 26 to 27 (PEI_CL 0.73 to 0.74) | Electric | Industrial | Motors/Drives | Pumps and Fans | Pump System Improvements | All Commercial | Any | Any | Any | Retail | per HP of motor size | current practice | 43942 | Active | Proven | 45046 |  | 29.09 | 0 | No longer used in ProCost | 0 | 3 |  | 796.6642 | 0 | 0.098698 | 0 | 3.6752 | -6.105 | Yes | 0 | 0 | 2.2099 | Yes | 9999 | ComAgIndPumps_v3_0.xlsm
Efficiency Pump | Proven | Industrial | Motors/Drives | Pumps and Fans | per HP of motor size | Industrial_Submersible turbine_3600rpm_50 to 99.9 HP motor_Variable Speed_ER 49 to 50 (PEI_VL 0.50 to 0.51) (PEI_CL 0.86 to 0.87) | ComAgIndPumps_v3_0.xlsm | All Commercial | 2020-04-21 | 7.54 | 3 |  | 111.861 | 0 | 0.015161 | 0 | 2.0515 | 3.546 | 0 | 0 | 1.1947 | 9999 | Efficiency Pump | Industrial_Submersible turbine_3600rpm_50 to 99.9 HP motor_Variable Speed_ER 49 to 50 (PEI_VL 0.50 to 0.51) (PEI_CL 0.86 to 0.87) | Electric | Industrial | Motors/Drives | Pumps and Fans | Pump System Improvements | All Commercial | Any | Any | Any | Retail | per HP of motor size | current practice | 43942 | Active | Proven | 45046 |  | 7.54 | 0 | No longer used in ProCost | 0 | 3 |  | 111.861 | 0 | 0.015161 | 0 | 2.0515 | 3.546 | Yes | 0 | 0 | 1.1947 | Yes | 9999 | ComAgIndPumps_v3_0.xlsm
Efficiency Pump | Proven | Industrial | Motors/Drives | Pumps and Fans | per HP of motor size | Industrial_Submersible turbine_3600rpm_50 to 99.9 HP motor_Variable Speed_ER 51 to 52 (PEI_VL 0.48 to 0.49) (PEI_CL 0.82 to 0.84) | ComAgIndPumps_v3_0.xlsm | All Commercial | 2020-04-21 | 13.57 | 3 |  | 201.3498 | 0 | 0.027291 | 0 | 2.0518 | 3.5424 | 0 | 0 | 1.1949 | 9999 | Efficiency Pump | Industrial_Submersible turbine_3600rpm_50 to 99.9 HP motor_Variable Speed_ER 51 to 52 (PEI_VL 0.48 to 0.49) (PEI_CL 0.82 to 0.84) | Electric | Industrial | Motors/Drives | Pumps and Fans | Pump System Improvements | All Commercial | Any | Any | Any | Retail | per HP of motor size | current practice | 43942 | Active | Proven | 45046 |  | 13.57 | 0 | No longer used in ProCost | 0 | 3 |  | 201.3498 | 0 | 0.027291 | 0 | 2.0518 | 3.5424 | Yes | 0 | 0 | 1.1949 | Yes | 9999 | ComAgIndPumps_v3_0.xlsm
Efficiency Pump | Proven | Industrial | Motors/Drives | Pumps and Fans | per HP of motor size | Industrial_Submersible turbine_3600rpm_50 to 99.9 HP motor_Variable Speed_ER 53 to 54 (PEI_VL 0.46 to 0.47) (PEI_CL 0.79 to 0.80) | ComAgIndPumps_v3_0.xlsm | All Commercial | 2020-04-21 | 19.61 | 3 |  | 290.8386 | 0 | 0.03942 | 0 | 2.0509 | 3.5535 | 0 | 0 | 1.1944 | 9999 | Efficiency Pump | Industrial_Submersible turbine_3600rpm_50 to 99.9 HP motor_Variable Speed_ER 53 to 54 (PEI_VL 0.46 to 0.47) (PEI_CL 0.79 to 0.80) | Electric | Industrial | Motors/Drives | Pumps and Fans | Pump System Improvements | All Commercial | Any | Any | Any | Retail | per HP of motor size | current practice | 43942 | Active | Proven | 45046 |  | 19.61 | 0 | No longer used in ProCost | 0 | 3 |  | 290.8386 | 0 | 0.03942 | 0 | 2.0509 | 3.5535 | Yes | 0 | 0 | 1.1944 | Yes | 9999 | ComAgIndPumps_v3_0.xlsm
Efficiency Pump | Proven | Industrial | Motors/Drives | Pumps and Fans | per HP of motor size | Industrial_Submersible turbine_3600rpm_50 to 99.9 HP motor_Variable Speed_ER 55 to 56 (PEI_VL 0.44 to 0.45) (PEI_CL 0.75 to 0.77) | ComAgIndPumps_v3_0.xlsm | All Commercial | 2020-04-21 | 25.64 | 3 |  | 380.3275 | 0 | 0.051549 | 0 | 2.0512 | 3.5498 | 0 | 0 | 1.1945 | 9999 | Efficiency Pump | Industrial_Submersible turbine_3600rpm_50 to 99.9 HP motor_Variable Speed_ER 55 to 56 (PEI_VL 0.44 to 0.45) (PEI_CL 0.75 to 0.77) | Electric | Industrial | Motors/Drives | Pumps and Fans | Pump System Improvements | All Commercial | Any | Any | Any | Retail | per HP of motor size | current practice | 43942 | Active | Proven | 45046 |  | 25.64 | 0 | No longer used in ProCost | 0 | 3 |  | 380.3275 | 0 | 0.051549 | 0 | 2.0512 | 3.5498 | Yes | 0 | 0 | 1.1945 | Yes | 9999 | ComAgIndPumps_v3_0.xlsm
Efficiency Pump | Proven | Industrial | Motors/Drives | Pumps and Fans | per HP of motor size | Industrial_Submersible turbine_3600rpm_50 to 99.9 HP motor_Variable Speed_ER 57 to 58 (PEI_VL 0.42 to 0.43) (PEI_CL 0.72 to 0.74) | ComAgIndPumps_v3_0.xlsm | All Commercial | 2020-04-21 | 31.67 | 3 |  | 469.8163 | 0 | 0.063678 | 0 | 2.0514 | 3.5475 | 0 | 0 | 1.1947 | 9999 | Efficiency Pump | Industrial_Submersible turbine_3600rpm_50 to 99.9 HP motor_Variable Speed_ER 57 to 58 (PEI_VL 0.42 to 0.43) (PEI_CL 0.72 to 0.74) | Electric | Industrial | Motors/Drives | Pumps and Fans | Pump System Improvements | All Commercial | Any | Any | Any | Retail | per HP of motor size | current practice | 43942 | Active | Proven | 45046 |  | 31.67 | 0 | No longer used in ProCost | 0 | 3 |  | 469.8163 | 0 | 0.063678 | 0 | 2.0514 | 3.5475 | Yes | 0 | 0 | 1.1947 | Yes | 9999 | ComAgIndPumps_v3_0.xlsm
Efficiency Pump | Proven | Industrial | Motors/Drives | Pumps and Fans | per HP of motor size | Industrial_Submersible turbine_3600rpm_50 to 99.9 HP motor_Variable Speed_ER 59 to 60 (PEI_VL 0.40 to 0.41) (PEI_CL 0.68 to 0.70) | ComAgIndPumps_v3_0.xlsm | All Commercial | 2020-04-21 | 37.71 | 3 |  | 559.3051 | 0 | 0.075807 | 0 | 2.051 | 3.5525 | 0 | 0 | 1.1944 | 9999 | Efficiency Pump | Industrial_Submersible turbine_3600rpm_50 to 99.9 HP motor_Variable Speed_ER 59 to 60 (PEI_VL 0.40 to 0.41) (PEI_CL 0.68 to 0.70) | Electric | Industrial | Motors/Drives | Pumps and Fans | Pump System Improvements | All Commercial | Any | Any | Any | Retail | per HP of motor size | current practice | 43942 | Active | Proven | 45046 |  | 37.71 | 0 | No longer used in ProCost | 0 | 3 |  | 559.3051 | 0 | 0.075807 | 0 | 2.051 | 3.5525 | Yes | 0 | 0 | 1.1944 | Yes | 9999 | ComAgIndPumps_v3_0.xlsm
Efficiency Pump | Proven | Industrial | Motors/Drives | Pumps and Fans | per HP of motor size | Industrial_Submersible turbine_3600rpm_50 to 99.9 HP motor_Variable Speed_ER 61 to 62 (PEI_VL 0.38 to 0.39) (PEI_CL 0.65 to 0.67) | ComAgIndPumps_v3_0.xlsm | All Commercial | 2020-04-21 | 43.74 | 3 |  | 648.7939 | 0 | 0.087936 | 0 | 2.0511 | 3.5505 | 0 | 0 | 1.1945 | 9999 | Efficiency Pump | Industrial_Submersible turbine_3600rpm_50 to 99.9 HP motor_Variable Speed_ER 61 to 62 (PEI_VL 0.38 to 0.39) (PEI_CL 0.65 to 0.67) | Electric | Industrial | Motors/Drives | Pumps and Fans | Pump System Improvements | All Commercial | Any | Any | Any | Retail | per HP of motor size | current practice | 43942 | Active | Proven | 45046 |  | 43.74 | 0 | No longer used in ProCost | 0 | 3 |  | 648.7939 | 0 | 0.087936 | 0 | 2.0511 | 3.5505 | Yes | 0 | 0 | 1.1945 | Yes | 9999 | ComAgIndPumps_v3_0.xlsm
Efficiency Pump | Proven | Municipal | Motors/Drives | Pumps and Fans | per HP of motor size | Municipal_End suction close-coupled_1800rpm_1 to 1.9 HP motor_Variable Speed_ER 48 to 49 (PEI_VL 0.51 to 0.52) (PEI_CL 0.88 to 0.90) | ComAgIndPumps_v3_0.xlsm | All Commercial | 2020-04-21 | 145.88 | 16 |  | 39.3813 | 0 | 0.0051507 | 0 | 0.15804 | 292.2933 | 0 | 0 | 0.092616 | 9999 | Efficiency Pump | Municipal_End suction close-coupled_1800rpm_1 to 1.9 HP motor_Variable Speed_ER 48 to 49 (PEI_VL 0.51 to 0.52) (PEI_CL 0.88 to 0.90) | Electric | Municipal | Motors/Drives | Pumps and Fans | Pump System Improvements | All Commercial | Any | Any | Any | Retail | per HP of motor size | current practice | 43942 | Active | Proven | 45046 |  | 145.88 | 0 | No longer used in ProCost | 0 | 16 |  | 39.3813 | 0 | 0.0051507 | 0 | 0.15804 | 292.2933 | No | 0 | 0 | 0.092616 | No | 9999 | ComAgIndPumps_v3_0.xlsm
Efficiency Pump | Proven | Municipal | Motors/Drives | Pumps and Fans | per HP of motor size | Municipal_End suction close-coupled_1800rpm_1 to 1.9 HP motor_Variable Speed_ER 50 to 51 (PEI_VL 0.49 to 0.50) (PEI_CL 0.85 to 0.86) | ComAgIndPumps_v3_0.xlsm | All Commercial | 2020-04-21 | 262.58 | 16 |  | 70.8864 | 0 | 0.0092713 | 0 | 0.15804 | 292.2886 | 0 | 0 | 0.092618 | 9999 | Efficiency Pump | Municipal_End suction close-coupled_1800rpm_1 to 1.9 HP motor_Variable Speed_ER 50 to 51 (PEI_VL 0.49 to 0.50) (PEI_CL 0.85 to 0.86) | Electric | Municipal | Motors/Drives | Pumps and Fans | Pump System Improvements | All Commercial | Any | Any | Any | Retail | per HP of motor size | current practice | 43942 | Active | Proven | 45046 |  | 262.58 | 0 | No longer used in ProCost | 0 | 16 |  | 70.8864 | 0 | 0.0092713 | 0 | 0.15804 | 292.2886 | No | 0 | 0 | 0.092618 | No | 9999 | ComAgIndPumps_v3_0.xlsm
Efficiency Pump | Proven | Municipal | Motors/Drives | Pumps and Fans | per HP of motor size | Municipal_End suction close-coupled_1800rpm_1 to 1.9 HP motor_Variable Speed_ER 52 to 53 (PEI_VL 0.47 to 0.48) (PEI_CL 0.81 to 0.83) | ComAgIndPumps_v3_0.xlsm | All Commercial | 2020-04-21 | 379.29 | 16 |  | 102.3914 | 0 | 0.013392 | 0 | 0.15804 | 292.295 | 0 | 0 | 0.092616 | 9999 | Efficiency Pump | Municipal_End suction close-coupled_1800rpm_1 to 1.9 HP motor_Variable Speed_ER 52 to 53 (PEI_VL 0.47 to 0.48) (PEI_CL 0.81 to 0.83) | Electric | Municipal | Motors/Drives | Pumps and Fans | Pump System Improvements | All Commercial | Any | Any | Any | Retail | per HP of motor size | current practice | 43942 | Active | Proven | 45046 |  | 379.29 | 0 | No longer used in ProCost | 0 | 16 |  | 102.3914 | 0 | 0.013392 | 0 | 0.15804 | 292.295 | No | 0 | 0 | 0.092616 | No | 9999 | ComAgIndPumps_v3_0.xlsm
Efficiency Pump | Proven | Municipal | Motors/Drives | Pumps and Fans | per HP of motor size | Municipal_End suction close-coupled_1800rpm_1 to 1.9 HP motor_Variable Speed_ER 54 to 55 (PEI_VL 0.45 to 0.46) (PEI_CL 0.78 to 0.80) | ComAgIndPumps_v3_0.xlsm | All Commercial | 2020-04-21 | 495.99 | 16 |  | 133.8965 | 0 | 0.017512 | 0 | 0.15804 | 292.2921 | 0 | 0 | 0.092617 | 9999 | Efficiency Pump | Municipal_End suction close-coupled_1800rpm_1 to 1.9 HP motor_Variable Speed_ER 54 to 55 (PEI_VL 0.45 to 0.46) (PEI_CL 0.78 to 0.80) | Electric | Municipal | Motors/Drives | Pumps and Fans | Pump System Improvements | All Commercial | Any | Any | Any | Retail | per HP of motor size | current practice | 43942 | Active | Proven | 45046 |  | 495.99 | 0 | No longer used in ProCost | 0 | 16 |  | 133.8965 | 0 | 0.017512 | 0 | 0.15804 | 292.2921 | No | 0 | 0 | 0.092617 | No | 9999 | ComAgIndPumps_v3_0.xlsm
Efficiency Pump | Proven | Municipal | Motors/Drives | Pumps and Fans | per HP of motor size | Municipal_End suction close-coupled_1800rpm_1 to 1.9 HP motor_Variable Speed_ER 56 to 57 (PEI_VL 0.43 to 0.44) (PEI_CL 0.74 to 0.76) | ComAgIndPumps_v3_0.xlsm | All Commercial | 2020-04-21 | 612.69 | 16 |  | 165.4015 | 0 | 0.021633 | 0 | 0.15804 | 292.2903 | 0 | 0 | 0.092617 | 9999 | Efficiency Pump | Municipal_End suction close-coupled_1800rpm_1 to 1.9 HP motor_Variable Speed_ER 56 to 57 (PEI_VL 0.43 to 0.44) (PEI_CL 0.74 to 0.76) | Electric | Municipal | Motors/Drives | Pumps and Fans | Pump System Improvements | All Commercial | Any | Any | Any | Retail | per HP of motor size | current practice | 43942 | Active | Proven | 45046 |  | 612.69 | 0 | No longer used in ProCost | 0 | 16 |  | 165.4015 | 0 | 0.021633 | 0 | 0.15804 | 292.2903 | No | 0 | 0 | 0.092617 | No | 9999 | ComAgIndPumps_v3_0.xlsm
Efficiency Pump | Proven | Municipal | Motors/Drives | Pumps and Fans | per HP of motor size | Municipal_End suction close-coupled_1800rpm_1 to 1.9 HP motor_Variable Speed_ER 58 to 59 (PEI_VL 0.41 to 0.42) (PEI_CL 0.71 to 0.73) | ComAgIndPumps_v3_0.xlsm | All Commercial | 2020-04-21 | 729.4 | 16 |  | 196.9066 | 0 | 0.025754 | 0 | 0.15804 | 292.2933 | 0 | 0 | 0.092616 | 9999 | Efficiency Pump | Municipal_End suction close-coupled_1800rpm_1 to 1.9 HP motor_Variable Speed_ER 58 to 59 (PEI_VL 0.41 to 0.42) (PEI_CL 0.71 to 0.73) | Electric | Municipal | Motors/Drives | Pumps and Fans | Pump System Improvements | All Commercial | Any | Any | Any | Retail | per HP of motor size | current practice | 43942 | Active | Proven | 45046 |  | 729.4 | 0 | No longer used in ProCost | 0 | 16 |  | 196.9066 | 0 | 0.025754 | 0 | 0.15804 | 292.2933 | No | 0 | 0 | 0.092616 | No | 9999 | ComAgIndPumps_v3_0.xlsm
Efficiency Pump | Proven | Municipal | Motors/Drives | Pumps and Fans | per HP of motor size | Municipal_End suction close-coupled_1800rpm_1 to 1.9 HP motor_Variable Speed_ER 60 to 61 (PEI_VL 0.39 to 0.40) (PEI_CL 0.67 to 0.69) | ComAgIndPumps_v3_0.xlsm | All Commercial | 2020-04-21 | 846.1 | 16 |  | 228.4116 | 0 | 0.029874 | 0 | 0.15804 | 292.2919 | 0 | 0 | 0.092617 | 9999 | Efficiency Pump | Municipal_End suction close-coupled_1800rpm_1 to 1.9 HP motor_Variable Speed_ER 60 to 61 (PEI_VL 0.39 to 0.40) (PEI_CL 0.67 to 0.69) | Electric | Municipal | Motors/Drives | Pumps and Fans | Pump System Improvements | All Commercial | Any | Any | Any | Retail | per HP of motor size | current practice | 43942 | Active | Proven | 45046 |  | 846.1 | 0 | No longer used in ProCost | 0 | 16 |  | 228.4116 | 0 | 0.029874 | 0 | 0.15804 | 292.2919 | No | 0 | 0 | 0.092617 | No | 9999 | ComAgIndPumps_v3_0.xlsm
Efficiency Pump | Proven | Municipal | Motors/Drives | Pumps and Fans | per HP of motor size | Municipal_End suction close-coupled_1800rpm_1 to 1.9 HP motor_Variable Speed_ER 62 to 63 (PEI_VL 0.37 to 0.38) (PEI_CL 0.64 to 0.66) | ComAgIndPumps_v3_0.xlsm | All Commercial | 2020-04-21 | 962.8 | 16 |  | 259.9167 | 0 | 0.033995 | 0 | 0.15804 | 292.2907 | 0 | 0 | 0.092617 | 9999 | Efficiency Pump | Municipal_End suction close-coupled_1800rpm_1 to 1.9 HP motor_Variable Speed_ER 62 to 63 (PEI_VL 0.37 to 0.38) (PEI_CL 0.64 to 0.66) | Electric | Municipal | Motors/Drives | Pumps and Fans | Pump System Improvements | All Commercial | Any | Any | Any | Retail | per HP of motor size | current practice | 43942 | Active | Proven | 45046 |  | 962.8 | 0 | No longer used in ProCost | 0 | 16 |  | 259.9167 | 0 | 0.033995 | 0 | 0.15804 | 292.2907 | No | 0 | 0 | 0.092617 | No | 9999 | ComAgIndPumps_v3_0.xlsm
Efficiency Pump | Proven | Municipal | Motors/Drives | Pumps and Fans | per HP of motor size | Municipal_End suction close-coupled_1800rpm_1 to 4.9 HP motor_Constant Speed_ER 10 to 11 (PEI_CL 0.89 to 0.90) | ComAgIndPumps_v3_0.xlsm | All Commercial | 2020-04-21 | 91.92 | 16 |  | 60.146 | 0 | 0.0075961 | 0 | 0.3752 | 109.0068 | 0 | 0 | 0.22161 | 9999 | Efficiency Pump | Municipal_End suction close-coupled_1800rpm_1 to 4.9 HP motor_Constant Speed_ER 10 to 11 (PEI_CL 0.89 to 0.90) | Electric | Municipal | Motors/Drives | Pumps and Fans | Pump System Improvements | All Commercial | Any | Any | Any | Retail | per HP of motor size | current practice | 43942 | Active | Proven | 45046 |  | 91.92 | 0 | No longer used in ProCost | 0 | 16 |  | 60.146 | 0 | 0.0075961 | 0 | 0.3752 | 109.0068 | No | 0 | 0 | 0.22161 | No | 9999 | ComAgIndPumps_v3_0.xlsm
Efficiency Pump | Proven | Municipal | Motors/Drives | Pumps and Fans | per HP of motor size | Municipal_End suction close-coupled_1800rpm_1 to 4.9 HP motor_Constant Speed_ER 12 to 13 (PEI_CL 0.87 to 0.88) | ComAgIndPumps_v3_0.xlsm | All Commercial | 2020-04-21 | 132.78 | 16 |  | 86.8776 | 0 | 0.010972 | 0 | 0.37518 | 109.0133 | 0 | 0 | 0.2216 | 9999 | Efficiency Pump | Municipal_End suction close-coupled_1800rpm_1 to 4.9 HP motor_Constant Speed_ER 12 to 13 (PEI_CL 0.87 to 0.88) | Electric | Municipal | Motors/Drives | Pumps and Fans | Pump System Improvements | All Commercial | Any | Any | Any | Retail | per HP of motor size | current practice | 43942 | Active | Proven | 45046 |  | 132.78 | 0 | No longer used in ProCost | 0 | 16 |  | 86.8776 | 0 | 0.010972 | 0 | 0.37518 | 109.0133 | No | 0 | 0 | 0.2216 | No | 9999 | ComAgIndPumps_v3_0.xlsm
Efficiency Pump | Proven | Municipal | Motors/Drives | Pumps and Fans | per HP of motor size | Municipal_End suction close-coupled_1800rpm_1 to 4.9 HP motor_Constant Speed_ER 14 to 15 (PEI_CL 0.85 to 0.86) | ComAgIndPumps_v3_0.xlsm | All Commercial | 2020-04-21 | 173.63 | 16 |  | 113.6091 | 0 | 0.014348 | 0 | 0.37519 | 109.0093 | 0 | 0 | 0.22161 | 9999 | Efficiency Pump | Municipal_End suction close-coupled_1800rpm_1 to 4.9 HP motor_Constant Speed_ER 14 to 15 (PEI_CL 0.85 to 0.86) | Electric | Municipal | Motors/Drives | Pumps and Fans | Pump System Improvements | All Commercial | Any | Any | Any | Retail | per HP of motor size | current practice | 43942 | Active | Proven | 45046 |  | 173.63 | 0 | No longer used in ProCost | 0 | 16 |  | 113.6091 | 0 | 0.014348 | 0 | 0.37519 | 109.0093 | No | 0 | 0 | 0.22161 | No | 9999 | ComAgIndPumps_v3_0.xlsm
Efficiency Pump | Proven | Municipal | Motors/Drives | Pumps and Fans | per HP of motor size | Municipal_End suction close-coupled_1800rpm_1 to 4.9 HP motor_Constant Speed_ER 16 to 17 (PEI_CL 0.83 to 0.84) | ComAgIndPumps_v3_0.xlsm | All Commercial | 2020-04-21 | 214.49 | 16 |  | 140.3407 | 0 | 0.017724 | 0 | 0.37518 | 109.0128 | 0 | 0 | 0.2216 | 9999 | Efficiency Pump | Municipal_End suction close-coupled_1800rpm_1 to 4.9 HP motor_Constant Speed_ER 16 to 17 (PEI_CL 0.83 to 0.84) | Electric | Municipal | Motors/Drives | Pumps and Fans | Pump System Improvements | All Commercial | Any | Any | Any | Retail | per HP of motor size | current practice | 43942 | Active | Proven | 45046 |  | 214.49 | 0 | No longer used in ProCost | 0 | 16 |  | 140.3407 | 0 | 0.017724 | 0 | 0.37518 | 109.0128 | No | 0 | 0 | 0.2216 | No | 9999 | ComAgIndPumps_v3_0.xlsm
Efficiency Pump | Proven | Municipal | Motors/Drives | Pumps and Fans | per HP of motor size | Municipal_End suction close-coupled_1800rpm_1 to 4.9 HP motor_Constant Speed_ER 18 to 19 (PEI_CL 0.81 to 0.82) | ComAgIndPumps_v3_0.xlsm | All Commercial | 2020-04-21 | 255.34 | 16 |  | 167.0723 | 0 | 0.0211 | 0 | 0.37519 | 109.0102 | 0 | 0 | 0.22161 | 9999 | Efficiency Pump | Municipal_End suction close-coupled_1800rpm_1 to 4.9 HP motor_Constant Speed_ER 18 to 19 (PEI_CL 0.81 to 0.82) | Electric | Municipal | Motors/Drives | Pumps and Fans | Pump System Improvements | All Commercial | Any | Any | Any | Retail | per HP of motor size | current practice | 43942 | Active | Proven | 45046 |  | 255.34 | 0 | No longer used in ProCost | 0 | 16 |  | 167.0723 | 0 | 0.0211 | 0 | 0.37519 | 109.0102 | No | 0 | 0 | 0.22161 | No | 9999 | ComAgIndPumps_v3_0.xlsm
Efficiency Pump | Proven | Municipal | Motors/Drives | Pumps and Fans | per HP of motor size | Municipal_End suction close-coupled_1800rpm_1 to 4.9 HP motor_Constant Speed_ER 20 to 21 (PEI_CL 0.79 to 0.80) | ComAgIndPumps_v3_0.xlsm | All Commercial | 2020-04-21 | 296.2 | 16 |  | 193.8038 | 0 | 0.024476 | 0 | 0.37518 | 109.0126 | 0 | 0 | 0.2216 | 9999 | Efficiency Pump | Municipal_End suction close-coupled_1800rpm_1 to 4.9 HP motor_Constant Speed_ER 20 to 21 (PEI_CL 0.79 to 0.80) | Electric | Municipal | Motors/Drives | Pumps and Fans | Pump System Improvements | All Commercial | Any | Any | Any | Retail | per HP of motor size | current practice | 43942 | Active | Proven | 45046 |  | 296.2 | 0 | No longer used in ProCost | 0 | 16 |  | 193.8038 | 0 | 0.024476 | 0 | 0.37518 | 109.0126 | No | 0 | 0 | 0.2216 | No | 9999 | ComAgIndPumps_v3_0.xlsm
Efficiency Pump | Proven | Municipal | Motors/Drives | Pumps and Fans | per HP of motor size | Municipal_End suction close-coupled_1800rpm_1 to 4.9 HP motor_Constant Speed_ER 22 to 23 (PEI_CL 0.77 to 0.78) | ComAgIndPumps_v3_0.xlsm | All Commercial | 2020-04-21 | 337.05 | 16 |  | 220.5354 | 0 | 0.027852 | 0 | 0.37519 | 109.0106 | 0 | 0 | 0.22161 | 9999 | Efficiency Pump | Municipal_End suction close-coupled_1800rpm_1 to 4.9 HP motor_Constant Speed_ER 22 to 23 (PEI_CL 0.77 to 0.78) | Electric | Municipal | Motors/Drives | Pumps and Fans | Pump System Improvements | All Commercial | Any | Any | Any | Retail | per HP of motor size | current practice | 43942 | Active | Proven | 45046 |  | 337.05 | 0 | No longer used in ProCost | 0 | 16 |  | 220.5354 | 0 | 0.027852 | 0 | 0.37519 | 109.0106 | No | 0 | 0 | 0.22161 | No | 9999 | ComAgIndPumps_v3_0.xlsm
Efficiency Pump | Proven | Municipal | Motors/Drives | Pumps and Fans | per HP of motor size | Municipal_End suction close-coupled_1800rpm_1 to 4.9 HP motor_Constant Speed_ER 24 to 25 (PEI_CL 0.75 to 0.76) | ComAgIndPumps_v3_0.xlsm | All Commercial | 2020-04-21 | 377.91 | 16 |  | 247.2669 | 0 | 0.031228 | 0 | 0.37518 | 109.0125 | 0 | 0 | 0.2216 | 9999 | Efficiency Pump | Municipal_End suction close-coupled_1800rpm_1 to 4.9 HP motor_Constant Speed_ER 24 to 25 (PEI_CL 0.75 to 0.76) | Electric | Municipal | Motors/Drives | Pumps and Fans | Pump System Improvements | All Commercial | Any | Any | Any | Retail | per HP of motor size | current practice | 43942 | Active | Proven | 45046 |  | 377.91 | 0 | No longer used in ProCost | 0 | 16 |  | 247.2669 | 0 | 0.031228 | 0 | 0.37518 | 109.0125 | No | 0 | 0 | 0.2216 | No | 9999 | ComAgIndPumps_v3_0.xlsm
Efficiency Pump | Proven | Municipal | Motors/Drives | Pumps and Fans | per HP of motor size | Municipal_End suction close-coupled_1800rpm_1 to 4.9 HP motor_Constant Speed_ER 26 to 27 (PEI_CL 0.73 to 0.74) | ComAgIndPumps_v3_0.xlsm | All Commercial | 2020-04-21 | 418.77 | 16 |  | 273.9985 | 0 | 0.034604 | 0 | 0.37518 | 109.014 | 0 | 0 | 0.2216 | 9999 | Efficiency Pump | Municipal_End suction close-coupled_1800rpm_1 to 4.9 HP motor_Constant Speed_ER 26 to 27 (PEI_CL 0.73 to 0.74) | Electric | Municipal | Motors/Drives | Pumps and Fans | Pump System Improvements | All Commercial | Any | Any | Any | Retail | per HP of motor size | current practice | 43942 | Active | Proven | 45046 |  | 418.77 | 0 | No longer used in ProCost | 0 | 16 |  | 273.9985 | 0 | 0.034604 | 0 | 0.37518 | 109.014 | No | 0 | 0 | 0.2216 | No | 9999 | ComAgIndPumps_v3_0.xlsm
Efficiency Pump | Proven | Municipal | Motors/Drives | Pumps and Fans | per HP of motor size | Municipal_End suction close-coupled_1800rpm_1 to 4.9 HP motor_Constant Speed_ER 28 to 29 (PEI_CL 0.71 to 0.72) | ComAgIndPumps_v3_0.xlsm | All Commercial | 2020-04-21 | 459.62 | 16 |  | 300.7301 | 0 | 0.037981 | 0 | 0.37518 | 109.0124 | 0 | 0 | 0.2216 | 9999 | Efficiency Pump | Municipal_End suction close-coupled_1800rpm_1 to 4.9 HP motor_Constant Speed_ER 28 to 29 (PEI_CL 0.71 to 0.72) | Electric | Municipal | Motors/Drives | Pumps and Fans | Pump System Improvements | All Commercial | Any | Any | Any | Retail | per HP of motor size | current practice | 43942 | Active | Proven | 45046 |  | 459.62 | 0 | No longer used in ProCost | 0 | 16 |  | 300.7301 | 0 | 0.037981 | 0 | 0.37518 | 109.0124 | No | 0 | 0 | 0.2216 | No | 9999 | ComAgIndPumps_v3_0.xlsm
Efficiency Pump | Proven | Municipal | Motors/Drives | Pumps and Fans | per HP of motor size | Municipal_End suction close-coupled_1800rpm_1 to 4.9 HP motor_Constant Speed_ER 30 to 31 (PEI_CL 0.69 to 0.70) | ComAgIndPumps_v3_0.xlsm | All Commercial | 2020-04-21 | 500.48 | 16 |  | 327.4616 | 0 | 0.041357 | 0 | 0.37518 | 109.0137 | 0 | 0 | 0.2216 | 9999 | Efficiency Pump | Municipal_End suction close-coupled_1800rpm_1 to 4.9 HP motor_Constant Speed_ER 30 to 31 (PEI_CL 0.69 to 0.70) | Electric | Municipal | Motors/Drives | Pumps and Fans | Pump System Improvements | All Commercial | Any | Any | Any | Retail | per HP of motor size | current practice | 43942 | Active | Proven | 45046 |  | 500.48 | 0 | No longer used in ProCost | 0 | 16 |  | 327.4616 | 0 | 0.041357 | 0 | 0.37518 | 109.0137 | No | 0 | 0 | 0.2216 | No | 9999 | ComAgIndPumps_v3_0.xlsm
Efficiency Pump | Proven | Municipal | Motors/Drives | Pumps and Fans | per HP of motor size | Municipal_End suction close-coupled_1800rpm_1 to 4.9 HP motor_Constant Speed_ER 32 to 33 (PEI_CL 0.67 to 0.68) | ComAgIndPumps_v3_0.xlsm | All Commercial | 2020-04-21 | 541.33 | 16 |  | 354.1932 | 0 | 0.044733 | 0 | 0.37518 | 109.0124 | 0 | 0 | 0.2216 | 9999 | Efficiency Pump | Municipal_End suction close-coupled_1800rpm_1 to 4.9 HP motor_Constant Speed_ER 32 to 33 (PEI_CL 0.67 to 0.68) | Electric | Municipal | Motors/Drives | Pumps and Fans | Pump System Improvements | All Commercial | Any | Any | Any | Retail | per HP of motor size | current practice | 43942 | Active | Proven | 45046 |  | 541.33 | 0 | No longer used in ProCost | 0 | 16 |  | 354.1932 | 0 | 0.044733 | 0 | 0.37518 | 109.0124 | No | 0 | 0 | 0.2216 | No | 9999 | ComAgIndPumps_v3_0.xlsm
Efficiency Pump | Proven | Municipal | Motors/Drives | Pumps and Fans | per HP of motor size | Municipal_End suction close-coupled_1800rpm_1 to 4.9 HP motor_Constant Speed_ER 34 to 35 (PEI_CL 0.65 to 0.66) | ComAgIndPumps_v3_0.xlsm | All Commercial | 2020-04-21 | 582.19 | 16 |  | 380.9247 | 0 | 0.048109 | 0 | 0.37518 | 109.0134 | 0 | 0 | 0.2216 | 9999 | Efficiency Pump | Municipal_End suction close-coupled_1800rpm_1 to 4.9 HP motor_Constant Speed_ER 34 to 35 (PEI_CL 0.65 to 0.66) | Electric | Municipal | Motors/Drives | Pumps and Fans | Pump System Improvements | All Commercial | Any | Any | Any | Retail | per HP of motor size | current practice | 43942 | Active | Proven | 45046 |  | 582.19 | 0 | No longer used in ProCost | 0 | 16 |  | 380.9247 | 0 | 0.048109 | 0 | 0.37518 | 109.0134 | No | 0 | 0 | 0.2216 | No | 9999 | ComAgIndPumps_v3_0.xlsm
Efficiency Pump | Proven | Municipal | Motors/Drives | Pumps and Fans | per HP of motor size | Municipal_End suction close-coupled_1800rpm_1 to 4.9 HP motor_Constant Speed_ER 36 to 37 (PEI_CL 0.63 to 0.64) | ComAgIndPumps_v3_0.xlsm | All Commercial | 2020-04-21 | 623.04 | 16 |  | 407.6563 | 0 | 0.051485 | 0 | 0.37518 | 109.0123 | 0 | 0 | 0.2216 | 9999 | Efficiency Pump | Municipal_End suction close-coupled_1800rpm_1 to 4.9 HP motor_Constant Speed_ER 36 to 37 (PEI_CL 0.63 to 0.64) | Electric | Municipal | Motors/Drives | Pumps and Fans | Pump System Improvements | All Commercial | Any | Any | Any | Retail | per HP of motor size | current practice | 43942 | Active | Proven | 45046 |  | 623.04 | 0 | No longer used in ProCost | 0 | 16 |  | 407.6563 | 0 | 0.051485 | 0 | 0.37518 | 109.0123 | No | 0 | 0 | 0.2216 | No | 9999 | ComAgIndPumps_v3_0.xlsm
Efficiency Pump | Proven | Municipal | Motors/Drives | Pumps and Fans | per HP of motor size | Municipal_End suction close-coupled_1800rpm_1 to 4.9 HP motor_Constant Speed_ER 38 to 39 (PEI_CL 0.61 to 0.62) | ComAgIndPumps_v3_0.xlsm | All Commercial | 2020-04-21 | 663.9 | 16 |  | 434.3879 | 0 | 0.054861 | 0 | 0.37518 | 109.0133 | 0 | 0 | 0.2216 | 9999 | Efficiency Pump | Municipal_End suction close-coupled_1800rpm_1 to 4.9 HP motor_Constant Speed_ER 38 to 39 (PEI_CL 0.61 to 0.62) | Electric | Municipal | Motors/Drives | Pumps and Fans | Pump System Improvements | All Commercial | Any | Any | Any | Retail | per HP of motor size | current practice | 43942 | Active | Proven | 45046 |  | 663.9 | 0 | No longer used in ProCost | 0 | 16 |  | 434.3879 | 0 | 0.054861 | 0 | 0.37518 | 109.0133 | No | 0 | 0 | 0.2216 | No | 9999 | ComAgIndPumps_v3_0.xlsm
Efficiency Pump | Proven | Municipal | Motors/Drives | Pumps and Fans | per HP of motor size | Municipal_End suction close-coupled_1800rpm_1 to 4.9 HP motor_Constant Speed_ER 8 to 9 (PEI_CL 0.91 to 0.92) | ComAgIndPumps_v3_0.xlsm | All Commercial | 2020-04-21 | 51.07 | 16 |  | 33.4145 | 0 | 0.0042201 | 0 | 0.37517 | 109.0152 | 0 | 0 | 0.2216 | 9999 | Efficiency Pump | Municipal_End suction close-coupled_1800rpm_1 to 4.9 HP motor_Constant Speed_ER 8 to 9 (PEI_CL 0.91 to 0.92) | Electric | Municipal | Motors/Drives | Pumps and Fans | Pump System Improvements | All Commercial | Any | Any | Any | Retail | per HP of motor size | current practice | 43942 | Active | Proven | 45046 |  | 51.07 | 0 | No longer used in ProCost | 0 | 16 |  | 33.4145 | 0 | 0.0042201 | 0 | 0.37517 | 109.0152 | No | 0 | 0 | 0.2216 | No | 9999 | ComAgIndPumps_v3_0.xlsm
Efficiency Pump | Proven | Municipal | Motors/Drives | Pumps and Fans | per HP of motor size | Municipal_End suction close-coupled_1800rpm_10 to 24.9 HP motor_Constant Speed_ER 10 to 11 (PEI_CL 0.89 to 0.90) | ComAgIndPumps_v3_0.xlsm | All Commercial | 2020-04-21 | 23.58 | 16 |  | 69.725 | 0 | 0.0088059 | 0 | 1.6955 | 8.909 | 0 | 0 | 1.0015 | 9999 | Efficiency Pump | Municipal_End suction close-coupled_1800rpm_10 to 24.9 HP motor_Constant Speed_ER 10 to 11 (PEI_CL 0.89 to 0.90) | Electric | Municipal | Motors/Drives | Pumps and Fans | Pump System Improvements | All Commercial | Any | Any | Any | Retail | per HP of motor size | current practice | 43942 | Active | Proven | 45046 |  | 23.58 | 0 | No longer used in ProCost | 0 | 16 |  | 69.725 | 0 | 0.0088059 | 0 | 1.6955 | 8.909 | Yes | 0 | 0 | 1.0015 | Yes | 9999 | ComAgIndPumps_v3_0.xlsm
Efficiency Pump | Proven | Municipal | Motors/Drives | Pumps and Fans | per HP of motor size | Municipal_End suction close-coupled_1800rpm_10 to 24.9 HP motor_Constant Speed_ER 12 to 13 (PEI_CL 0.87 to 0.88) | ComAgIndPumps_v3_0.xlsm | All Commercial | 2020-04-21 | 34.05 | 16 |  | 100.7139 | 0 | 0.01272 | 0 | 1.696 | 8.9006 | 0 | 0 | 1.0018 | 9999 | Efficiency Pump | Municipal_End suction close-coupled_1800rpm_10 to 24.9 HP motor_Constant Speed_ER 12 to 13 (PEI_CL 0.87 to 0.88) | Electric | Municipal | Motors/Drives | Pumps and Fans | Pump System Improvements | All Commercial | Any | Any | Any | Retail | per HP of motor size | current practice | 43942 | Active | Proven | 45046 |  | 34.05 | 0 | No longer used in ProCost | 0 | 16 |  | 100.7139 | 0 | 0.01272 | 0 | 1.696 | 8.9006 | Yes | 0 | 0 | 1.0018 | Yes | 9999 | ComAgIndPumps_v3_0.xlsm
Efficiency Pump | Proven | Municipal | Motors/Drives | Pumps and Fans | per HP of motor size | Municipal_End suction close-coupled_1800rpm_10 to 24.9 HP motor_Constant Speed_ER 14 to 15 (PEI_CL 0.85 to 0.86) | ComAgIndPumps_v3_0.xlsm | All Commercial | 2020-04-21 | 44.53 | 16 |  | 131.7028 | 0 | 0.016633 | 0 | 1.6959 | 8.9026 | 0 | 0 | 1.0017 | 9999 | Efficiency Pump | Municipal_End suction close-coupled_1800rpm_10 to 24.9 HP motor_Constant Speed_ER 14 to 15 (PEI_CL 0.85 to 0.86) | Electric | Municipal | Motors/Drives | Pumps and Fans | Pump System Improvements | All Commercial | Any | Any | Any | Retail | per HP of motor size | current practice | 43942 | Active | Proven | 45046 |  | 44.53 | 0 | No longer used in ProCost | 0 | 16 |  | 131.7028 | 0 | 0.016633 | 0 | 1.6959 | 8.9026 | Yes | 0 | 0 | 1.0017 | Yes | 9999 | ComAgIndPumps_v3_0.xlsm
Efficiency Pump | Proven | Municipal | Motors/Drives | Pumps and Fans | per HP of motor size | Municipal_End suction close-coupled_1800rpm_10 to 24.9 HP motor_Constant Speed_ER 16 to 17 (PEI_CL 0.83 to 0.84) | ComAgIndPumps_v3_0.xlsm | All Commercial | 2020-04-21 | 55.01 | 16 |  | 162.6917 | 0 | 0.020547 | 0 | 1.6958 | 8.9038 | 0 | 0 | 1.0017 | 9999 | Efficiency Pump | Municipal_End suction close-coupled_1800rpm_10 to 24.9 HP motor_Constant Speed_ER 16 to 17 (PEI_CL 0.83 to 0.84) | Electric | Municipal | Motors/Drives | Pumps and Fans | Pump System Improvements | All Commercial | Any | Any | Any | Retail | per HP of motor size | current practice | 43942 | Active | Proven | 45046 |  | 55.01 | 0 | No longer used in ProCost | 0 | 16 |  | 162.6917 | 0 | 0.020547 | 0 | 1.6958 | 8.9038 | Yes | 0 | 0 | 1.0017 | Yes | 9999 | ComAgIndPumps_v3_0.xlsm
Efficiency Pump | Proven | Municipal | Motors/Drives | Pumps and Fans | per HP of motor size | Municipal_End suction close-coupled_1800rpm_10 to 24.9 HP motor_Constant Speed_ER 18 to 19 (PEI_CL 0.81 to 0.82) | ComAgIndPumps_v3_0.xlsm | All Commercial | 2020-04-21 | 65.49 | 16 |  | 193.6806 | 0 | 0.024461 | 0 | 1.6958 | 8.9046 | 0 | 0 | 1.0016 | 9999 | Efficiency Pump | Municipal_End suction close-coupled_1800rpm_10 to 24.9 HP motor_Constant Speed_ER 18 to 19 (PEI_CL 0.81 to 0.82) | Electric | Municipal | Motors/Drives | Pumps and Fans | Pump System Improvements | All Commercial | Any | Any | Any | Retail | per HP of motor size | current practice | 43942 | Active | Proven | 45046 |  | 65.49 | 0 | No longer used in ProCost | 0 | 16 |  | 193.6806 | 0 | 0.024461 | 0 | 1.6958 | 8.9046 | Yes | 0 | 0 | 1.0016 | Yes | 9999 | ComAgIndPumps_v3_0.xlsm
Efficiency Pump | Proven | Municipal | Motors/Drives | Pumps and Fans | per HP of motor size | Municipal_End suction close-coupled_1800rpm_10 to 24.9 HP motor_Constant Speed_ER 20 to 21 (PEI_CL 0.79 to 0.80) | ComAgIndPumps_v3_0.xlsm | All Commercial | 2020-04-21 | 75.97 | 16 |  | 224.6695 | 0 | 0.028375 | 0 | 1.6958 | 8.9052 | 0 | 0 | 1.0016 | 9999 | Efficiency Pump | Municipal_End suction close-coupled_1800rpm_10 to 24.9 HP motor_Constant Speed_ER 20 to 21 (PEI_CL 0.79 to 0.80) | Electric | Municipal | Motors/Drives | Pumps and Fans | Pump System Improvements | All Commercial | Any | Any | Any | Retail | per HP of motor size | current practice | 43942 | Active | Proven | 45046 |  | 75.97 | 0 | No longer used in ProCost | 0 | 16 |  | 224.6695 | 0 | 0.028375 | 0 | 1.6958 | 8.9052 | Yes | 0 | 0 | 1.0016 | Yes | 9999 | ComAgIndPumps_v3_0.xlsm
Efficiency Pump | Proven | Municipal | Motors/Drives | Pumps and Fans | per HP of motor size | Municipal_End suction close-coupled_1800rpm_10 to 24.9 HP motor_Constant Speed_ER 22 to 23 (PEI_CL 0.77 to 0.78) | ComAgIndPumps_v3_0.xlsm | All Commercial | 2020-04-21 | 86.45 | 16 |  | 255.6584 | 0 | 0.032288 | 0 | 1.6957 | 8.9057 | 0 | 0 | 1.0016 | 9999 | Efficiency Pump | Municipal_End suction close-coupled_1800rpm_10 to 24.9 HP motor_Constant Speed_ER 22 to 23 (PEI_CL 0.77 to 0.78) | Electric | Municipal | Motors/Drives | Pumps and Fans | Pump System Improvements | All Commercial | Any | Any | Any | Retail | per HP of motor size | current practice | 43942 | Active | Proven | 45046 |  | 86.45 | 0 | No longer used in ProCost | 0 | 16 |  | 255.6584 | 0 | 0.032288 | 0 | 1.6957 | 8.9057 | Yes | 0 | 0 | 1.0016 | Yes | 9999 | ComAgIndPumps_v3_0.xlsm
Efficiency Pump | Proven | Municipal | Motors/Drives | Pumps and Fans | per HP of motor size | Municipal_End suction close-coupled_1800rpm_10 to 24.9 HP motor_Constant Speed_ER 24 to 25 (PEI_CL 0.75 to 0.76) | ComAgIndPumps_v3_0.xlsm | All Commercial | 2020-04-21 | 96.92 | 16 |  | 286.6473 | 0 | 0.036202 | 0 | 1.6959 | 8.9031 | 0 | 0 | 1.0017 | 9999 | Efficiency Pump | Municipal_End suction close-coupled_1800rpm_10 to 24.9 HP motor_Constant Speed_ER 24 to 25 (PEI_CL 0.75 to 0.76) | Electric | Municipal | Motors/Drives | Pumps and Fans | Pump System Improvements | All Commercial | Any | Any | Any | Retail | per HP of motor size | current practice | 43942 | Active | Proven | 45046 |  | 96.92 | 0 | No longer used in ProCost | 0 | 16 |  | 286.6473 | 0 | 0.036202 | 0 | 1.6959 | 8.9031 | Yes | 0 | 0 | 1.0017 | Yes | 9999 | ComAgIndPumps_v3_0.xlsm
Efficiency Pump | Proven | Municipal | Motors/Drives | Pumps and Fans | per HP of motor size | Municipal_End suction close-coupled_1800rpm_10 to 24.9 HP motor_Constant Speed_ER 26 to 27 (PEI_CL 0.73 to 0.74) | ComAgIndPumps_v3_0.xlsm | All Commercial | 2020-04-21 | 107.4 | 16 |  | 317.6362 | 0 | 0.040116 | 0 | 1.6959 | 8.9037 | 0 | 0 | 1.0017 | 9999 | Efficiency Pump | Municipal_End suction close-coupled_1800rpm_10 to 24.9 HP motor_Constant Speed_ER 26 to 27 (PEI_CL 0.73 to 0.74) | Electric | Municipal | Motors/Drives | Pumps and Fans | Pump System Improvements | All Commercial | Any | Any | Any | Retail | per HP of motor size | current practice | 43942 | Active | Proven | 45046 |  | 107.4 | 0 | No longer used in ProCost | 0 | 16 |  | 317.6362 | 0 | 0.040116 | 0 | 1.6959 | 8.9037 | Yes | 0 | 0 | 1.0017 | Yes | 9999 | ComAgIndPumps_v3_0.xlsm
Efficiency Pump | Proven | Municipal | Motors/Drives | Pumps and Fans | per HP of motor size | Municipal_End suction close-coupled_1800rpm_10 to 24.9 HP motor_Constant Speed_ER 28 to 29 (PEI_CL 0.71 to 0.72) | ComAgIndPumps_v3_0.xlsm | All Commercial | 2020-04-21 | 117.88 | 16 |  | 348.6251 | 0 | 0.044029 | 0 | 1.6958 | 8.9041 | 0 | 0 | 1.0017 | 9999 | Efficiency Pump | Municipal_End suction close-coupled_1800rpm_10 to 24.9 HP motor_Constant Speed_ER 28 to 29 (PEI_CL 0.71 to 0.72) | Electric | Municipal | Motors/Drives | Pumps and Fans | Pump System Improvements | All Commercial | Any | Any | Any | Retail | per HP of motor size | current practice | 43942 | Active | Proven | 45046 |  | 117.88 | 0 | No longer used in ProCost | 0 | 16 |  | 348.6251 | 0 | 0.044029 | 0 | 1.6958 | 8.9041 | Yes | 0 | 0 | 1.0017 | Yes | 9999 | ComAgIndPumps_v3_0.xlsm
Efficiency Pump | Proven | Municipal | Motors/Drives | Pumps and Fans | per HP of motor size | Municipal_End suction close-coupled_1800rpm_10 to 24.9 HP motor_Constant Speed_ER 30 to 31 (PEI_CL 0.69 to 0.70) | ComAgIndPumps_v3_0.xlsm | All Commercial | 2020-04-21 | 128.36 | 16 |  | 379.6141 | 0 | 0.047943 | 0 | 1.6958 | 8.9045 | 0 | 0 | 1.0016 | 9999 | Efficiency Pump | Municipal_End suction close-coupled_1800rpm_10 to 24.9 HP motor_Constant Speed_ER 30 to 31 (PEI_CL 0.69 to 0.70) | Electric | Municipal | Motors/Drives | Pumps and Fans | Pump System Improvements | All Commercial | Any | Any | Any | Retail | per HP of motor size | current practice | 43942 | Active | Proven | 45046 |  | 128.36 | 0 | No longer used in ProCost | 0 | 16 |  | 379.6141 | 0 | 0.047943 | 0 | 1.6958 | 8.9045 | Yes | 0 | 0 | 1.0016 | Yes | 9999 | ComAgIndPumps_v3_0.xlsm
Efficiency Pump | Proven | Municipal | Motors/Drives | Pumps and Fans | per HP of motor size | Municipal_End suction close-coupled_1800rpm_10 to 24.9 HP motor_Constant Speed_ER 32 to 33 (PEI_CL 0.67 to 0.68) | ComAgIndPumps_v3_0.xlsm | All Commercial | 2020-04-21 | 138.84 | 16 |  | 410.603 | 0 | 0.051857 | 0 | 1.6958 | 8.9049 | 0 | 0 | 1.0016 | 9999 | Efficiency Pump | Municipal_End suction close-coupled_1800rpm_10 to 24.9 HP motor_Constant Speed_ER 32 to 33 (PEI_CL 0.67 to 0.68) | Electric | Municipal | Motors/Drives | Pumps and Fans | Pump System Improvements | All Commercial | Any | Any | Any | Retail | per HP of motor size | current practice | 43942 | Active | Proven | 45046 |  | 138.84 | 0 | No longer used in ProCost | 0 | 16 |  | 410.603 | 0 | 0.051857 | 0 | 1.6958 | 8.9049 | Yes | 0 | 0 | 1.0016 | Yes | 9999 | ComAgIndPumps_v3_0.xlsm
Efficiency Pump | Proven | Municipal | Motors/Drives | Pumps and Fans | per HP of motor size | Municipal_End suction close-coupled_1800rpm_10 to 24.9 HP motor_Constant Speed_ER 34 to 35 (PEI_CL 0.65 to 0.66) | ComAgIndPumps_v3_0.xlsm | All Commercial | 2020-04-21 | 149.32 | 16 |  | 441.5919 | 0 | 0.055771 | 0 | 1.6958 | 8.9052 | 0 | 0 | 1.0016 | 9999 | Efficiency Pump | Municipal_End suction close-coupled_1800rpm_10 to 24.9 HP motor_Constant Speed_ER 34 to 35 (PEI_CL 0.65 to 0.66) | Electric | Municipal | Motors/Drives | Pumps and Fans | Pump System Improvements | All Commercial | Any | Any | Any | Retail | per HP of motor size | current practice | 43942 | Active | Proven | 45046 |  | 149.32 | 0 | No longer used in ProCost | 0 | 16 |  | 441.5919 | 0 | 0.055771 | 0 | 1.6958 | 8.9052 | Yes | 0 | 0 | 1.0016 | Yes | 9999 | ComAgIndPumps_v3_0.xlsm
Efficiency Pump | Proven | Municipal | Motors/Drives | Pumps and Fans | per HP of motor size | Municipal_End suction close-coupled_1800rpm_10 to 24.9 HP motor_Constant Speed_ER 36 to 37 (PEI_CL 0.63 to 0.64) | ComAgIndPumps_v3_0.xlsm | All Commercial | 2020-04-21 | 159.79 | 16 |  | 472.5808 | 0 | 0.059684 | 0 | 1.6959 | 8.9036 | 0 | 0 | 1.0017 | 9999 | Efficiency Pump | Municipal_End suction close-coupled_1800rpm_10 to 24.9 HP motor_Constant Speed_ER 36 to 37 (PEI_CL 0.63 to 0.64) | Electric | Municipal | Motors/Drives | Pumps and Fans | Pump System Improvements | All Commercial | Any | Any | Any | Retail | per HP of motor size | current practice | 43942 | Active | Proven | 45046 |  | 159.79 | 0 | No longer used in ProCost | 0 | 16 |  | 472.5808 | 0 | 0.059684 | 0 | 1.6959 | 8.9036 | Yes | 0 | 0 | 1.0017 | Yes | 9999 | ComAgIndPumps_v3_0.xlsm
Efficiency Pump | Proven | Municipal | Motors/Drives | Pumps and Fans | per HP of motor size | Municipal_End suction close-coupled_1800rpm_10 to 24.9 HP motor_Constant Speed_ER 38 to 39 (PEI_CL 0.61 to 0.62) | ComAgIndPumps_v3_0.xlsm | All Commercial | 2020-04-21 | 170.27 | 16 |  | 503.5697 | 0 | 0.063598 | 0 | 1.6958 | 8.904 | 0 | 0 | 1.0017 | 9999 | Efficiency Pump | Municipal_End suction close-coupled_1800rpm_10 to 24.9 HP motor_Constant Speed_ER 38 to 39 (PEI_CL 0.61 to 0.62) | Electric | Municipal | Motors/Drives | Pumps and Fans | Pump System Improvements | All Commercial | Any | Any | Any | Retail | per HP of motor size | current practice | 43942 | Active | Proven | 45046 |  | 170.27 | 0 | No longer used in ProCost | 0 | 16 |  | 503.5697 | 0 | 0.063598 | 0 | 1.6958 | 8.904 | Yes | 0 | 0 | 1.0017 | Yes | 9999 | ComAgIndPumps_v3_0.xlsm
Efficiency Pump | Proven | Municipal | Motors/Drives | Pumps and Fans | per HP of motor size | Municipal_End suction close-coupled_1800rpm_10 to 24.9 HP motor_Constant Speed_ER 8 to 9 (PEI_CL 0.91 to 0.92) | ComAgIndPumps_v3_0.xlsm | All Commercial | 2020-04-21 | 13.1 | 16 |  | 38.7361 | 0 | 0.0048922 | 0 | 1.6955 | 8.909 | 0 | 0 | 1.0015 | 9999 | Efficiency Pump | Municipal_End suction close-coupled_1800rpm_10 to 24.9 HP motor_Constant Speed_ER 8 to 9 (PEI_CL 0.91 to 0.92) | Electric | Municipal | Motors/Drives | Pumps and Fans | Pump System Improvements | All Commercial | Any | Any | Any | Retail | per HP of motor size | current practice | 43942 | Active | Proven | 45046 |  | 13.1 | 0 | No longer used in ProCost | 0 | 16 |  | 38.7361 | 0 | 0.0048922 | 0 | 1.6955 | 8.909 | Yes | 0 | 0 | 1.0015 | Yes | 9999 | ComAgIndPumps_v3_0.xlsm
Efficiency Pump | Proven | Municipal | Motors/Drives | Pumps and Fans | per HP of motor size | Municipal_End suction close-coupled_1800rpm_10 to 24.9 HP motor_Variable Speed_ER 55 to 56 (PEI_VL 0.44 to 0.45) (PEI_CL 0.88 to 0.90) | ComAgIndPumps_v3_0.xlsm | All Commercial | 2020-04-21 | 26.22 | 16 |  | 45.6533 | 0 | 0.005971 | 0 | 1.0193 | 28.2189 | 0 | 0 | 0.59736 | 9999 | Efficiency Pump | Municipal_End suction close-coupled_1800rpm_10 to 24.9 HP motor_Variable Speed_ER 55 to 56 (PEI_VL 0.44 to 0.45) (PEI_CL 0.88 to 0.90) | Electric | Municipal | Motors/Drives | Pumps and Fans | Pump System Improvements | All Commercial | Any | Any | Any | Retail | per HP of motor size | current practice | 43942 | Active | Proven | 45046 |  | 26.22 | 0 | No longer used in ProCost | 0 | 16 |  | 45.6533 | 0 | 0.005971 | 0 | 1.0193 | 28.2189 | Yes | 0 | 0 | 0.59736 | No | 9999 | ComAgIndPumps_v3_0.xlsm
Efficiency Pump | Proven | Municipal | Motors/Drives | Pumps and Fans | per HP of motor size | Municipal_End suction close-coupled_1800rpm_10 to 24.9 HP motor_Variable Speed_ER 57 to 58 (PEI_VL 0.42 to 0.43) (PEI_CL 0.84 to 0.86) | ComAgIndPumps_v3_0.xlsm | All Commercial | 2020-04-21 | 47.19 | 16 |  | 82.1759 | 0 | 0.010748 | 0 | 1.0195 | 28.2127 | 0 | 0 | 0.59743 | 9999 | Efficiency Pump | Municipal_End suction close-coupled_1800rpm_10 to 24.9 HP motor_Variable Speed_ER 57 to 58 (PEI_VL 0.42 to 0.43) (PEI_CL 0.84 to 0.86) | Electric | Municipal | Motors/Drives | Pumps and Fans | Pump System Improvements | All Commercial | Any | Any | Any | Retail | per HP of motor size | current practice | 43942 | Active | Proven | 45046 |  | 47.19 | 0 | No longer used in ProCost | 0 | 16 |  | 82.1759 | 0 | 0.010748 | 0 | 1.0195 | 28.2127 | Yes | 0 | 0 | 0.59743 | No | 9999 | ComAgIndPumps_v3_0.xlsm
Efficiency Pump | Proven | Municipal | Motors/Drives | Pumps and Fans | per HP of motor size | Municipal_End suction close-coupled_1800rpm_10 to 24.9 HP motor_Variable Speed_ER 59 to 60 (PEI_VL 0.40 to 0.41) (PEI_CL 0.80 to 0.82) | ComAgIndPumps_v3_0.xlsm | All Commercial | 2020-04-21 | 68.17 | 16 |  | 118.6986 | 0 | 0.015525 | 0 | 1.0194 | 28.2175 | 0 | 0 | 0.59737 | 9999 | Efficiency Pump | Municipal_End suction close-coupled_1800rpm_10 to 24.9 HP motor_Variable Speed_ER 59 to 60 (PEI_VL 0.40 to 0.41) (PEI_CL 0.80 to 0.82) | Electric | Municipal | Motors/Drives | Pumps and Fans | Pump System Improvements | All Commercial | Any | Any | Any | Retail | per HP of motor size | current practice | 43942 | Active | Proven | 45046 |  | 68.17 | 0 | No longer used in ProCost | 0 | 16 |  | 118.6986 | 0 | 0.015525 | 0 | 1.0194 | 28.2175 | Yes | 0 | 0 | 0.59737 | No | 9999 | ComAgIndPumps_v3_0.xlsm
Efficiency Pump | Proven | Municipal | Motors/Drives | Pumps and Fans | per HP of motor size | Municipal_End suction close-coupled_1800rpm_10 to 24.9 HP motor_Variable Speed_ER 61 to 62 (PEI_VL 0.38 to 0.39) (PEI_CL 0.76 to 0.78) | ComAgIndPumps_v3_0.xlsm | All Commercial | 2020-04-21 | 89.14 | 16 |  | 155.2212 | 0 | 0.020302 | 0 | 1.0194 | 28.2145 | 0 | 0 | 0.59741 | 9999 | Efficiency Pump | Municipal_End suction close-coupled_1800rpm_10 to 24.9 HP motor_Variable Speed_ER 61 to 62 (PEI_VL 0.38 to 0.39) (PEI_CL 0.76 to 0.78) | Electric | Municipal | Motors/Drives | Pumps and Fans | Pump System Improvements | All Commercial | Any | Any | Any | Retail | per HP of motor size | current practice | 43942 | Active | Proven | 45046 |  | 89.14 | 0 | No longer used in ProCost | 0 | 16 |  | 155.2212 | 0 | 0.020302 | 0 | 1.0194 | 28.2145 | Yes | 0 | 0 | 0.59741 | No | 9999 | ComAgIndPumps_v3_0.xlsm
Efficiency Pump | Proven | Municipal | Motors/Drives | Pumps and Fans | per HP of motor size | Municipal_End suction close-coupled_1800rpm_100 to 200 HP motor_Constant Speed_ER 10 to 11 (PEI_CL 0.89 to 0.90) | ComAgIndPumps_v3_0.xlsm | All Commercial | 2020-04-21 | 4.72 | 16 |  | 79.0009 | 0 | 0.0099774 | 0 | 9.5974 | -14.5103 | 0 | 0 | 5.6688 | 9999 | Efficiency Pump | Municipal_End suction close-coupled_1800rpm_100 to 200 HP motor_Constant Speed_ER 10 to 11 (PEI_CL 0.89 to 0.90) | Electric | Municipal | Motors/Drives | Pumps and Fans | Pump System Improvements | All Commercial | Any | Any | Any | Retail | per HP of motor size | current practice | 43942 | Active | Proven | 45046 |  | 4.72 | 0 | No longer used in ProCost | 0 | 16 |  | 79.0009 | 0 | 0.0099774 | 0 | 9.5974 | -14.5103 | Yes | 0 | 0 | 5.6688 | Yes | 9999 | ComAgIndPumps_v3_0.xlsm
Efficiency Pump | Proven | Municipal | Motors/Drives | Pumps and Fans | per HP of motor size | Municipal_End suction close-coupled_1800rpm_100 to 200 HP motor_Constant Speed_ER 12 to 13 (PEI_CL 0.87 to 0.88) | ComAgIndPumps_v3_0.xlsm | All Commercial | 2020-04-21 | 6.82 | 16 |  | 114.1123 | 0 | 0.014412 | 0 | 9.5942 | -14.5087 | 0 | 0 | 5.6669 | 9999 | Efficiency Pump | Municipal_End suction close-coupled_1800rpm_100 to 200 HP motor_Constant Speed_ER 12 to 13 (PEI_CL 0.87 to 0.88) | Electric | Municipal | Motors/Drives | Pumps and Fans | Pump System Improvements | All Commercial | Any | Any | Any | Retail | per HP of motor size | current practice | 43942 | Active | Proven | 45046 |  | 6.82 | 0 | No longer used in ProCost | 0 | 16 |  | 114.1123 | 0 | 0.014412 | 0 | 9.5942 | -14.5087 | Yes | 0 | 0 | 5.6669 | Yes | 9999 | ComAgIndPumps_v3_0.xlsm
Efficiency Pump | Proven | Municipal | Motors/Drives | Pumps and Fans | per HP of motor size | Municipal_End suction close-coupled_1800rpm_100 to 200 HP motor_Constant Speed_ER 14 to 15 (PEI_CL 0.85 to 0.86) | ComAgIndPumps_v3_0.xlsm | All Commercial | 2020-04-21 | 8.91 | 16 |  | 149.2238 | 0 | 0.018846 | 0 | 9.6033 | -14.5134 | 0 | 0 | 5.6723 | 9999 | Efficiency Pump | Municipal_End suction close-coupled_1800rpm_100 to 200 HP motor_Constant Speed_ER 14 to 15 (PEI_CL 0.85 to 0.86) | Electric | Municipal | Motors/Drives | Pumps and Fans | Pump System Improvements | All Commercial | Any | Any | Any | Retail | per HP of motor size | current practice | 43942 | Active | Proven | 45046 |  | 8.91 | 0 | No longer used in ProCost | 0 | 16 |  | 149.2238 | 0 | 0.018846 | 0 | 9.6033 | -14.5134 | Yes | 0 | 0 | 5.6723 | Yes | 9999 | ComAgIndPumps_v3_0.xlsm
Efficiency Pump | Proven | Municipal | Motors/Drives | Pumps and Fans | per HP of motor size | Municipal_End suction close-coupled_1800rpm_100 to 200 HP motor_Constant Speed_ER 16 to 17 (PEI_CL 0.83 to 0.84) | ComAgIndPumps_v3_0.xlsm | All Commercial | 2020-04-21 | 11.01 | 16 |  | 184.3353 | 0 | 0.023281 | 0 | 9.6003 | -14.5118 | 0 | 0 | 5.6705 | 9999 | Efficiency Pump | Municipal_End suction close-coupled_1800rpm_100 to 200 HP motor_Constant Speed_ER 16 to 17 (PEI_CL 0.83 to 0.84) | Electric | Municipal | Motors/Drives | Pumps and Fans | Pump System Improvements | All Commercial | Any | Any | Any | Retail | per HP of motor size | current practice | 43942 | Active | Proven | 45046 |  | 11.01 | 0 | No longer used in ProCost | 0 | 16 |  | 184.3353 | 0 | 0.023281 | 0 | 9.6003 | -14.5118 | Yes | 0 | 0 | 5.6705 | Yes | 9999 | ComAgIndPumps_v3_0.xlsm
Efficiency Pump | Proven | Municipal | Motors/Drives | Pumps and Fans | per HP of motor size | Municipal_End suction close-coupled_1800rpm_100 to 200 HP motor_Constant Speed_ER 18 to 19 (PEI_CL 0.81 to 0.82) | ComAgIndPumps_v3_0.xlsm | All Commercial | 2020-04-21 | 13.11 | 16 |  | 219.4468 | 0 | 0.027715 | 0 | 9.5982 | -14.5107 | 0 | 0 | 5.6692 | 9999 | Efficiency Pump | Municipal_End suction close-coupled_1800rpm_100 to 200 HP motor_Constant Speed_ER 18 to 19 (PEI_CL 0.81 to 0.82) | Electric | Municipal | Motors/Drives | Pumps and Fans | Pump System Improvements | All Commercial | Any | Any | Any | Retail | per HP of motor size | current practice | 43942 | Active | Proven | 45046 |  | 13.11 | 0 | No longer used in ProCost | 0 | 16 |  | 219.4468 | 0 | 0.027715 | 0 | 9.5982 | -14.5107 | Yes | 0 | 0 | 5.6692 | Yes | 9999 | ComAgIndPumps_v3_0.xlsm
Efficiency Pump | Proven | Municipal | Motors/Drives | Pumps and Fans | per HP of motor size | Municipal_End suction close-coupled_1800rpm_100 to 200 HP motor_Constant Speed_ER 20 to 21 (PEI_CL 0.79 to 0.80) | ComAgIndPumps_v3_0.xlsm | All Commercial | 2020-04-21 | 15.2 | 16 |  | 254.5583 | 0 | 0.032149 | 0 | 9.603 | -14.5133 | 0 | 0 | 5.6721 | 9999 | Efficiency Pump | Municipal_End suction close-coupled_1800rpm_100 to 200 HP motor_Constant Speed_ER 20 to 21 (PEI_CL 0.79 to 0.80) | Electric | Municipal | Motors/Drives | Pumps and Fans | Pump System Improvements | All Commercial | Any | Any | Any | Retail | per HP of motor size | current practice | 43942 | Active | Proven | 45046 |  | 15.2 | 0 | No longer used in ProCost | 0 | 16 |  | 254.5583 | 0 | 0.032149 | 0 | 9.603 | -14.5133 | Yes | 0 | 0 | 5.6721 | Yes | 9999 | ComAgIndPumps_v3_0.xlsm
Efficiency Pump | Proven | Municipal | Motors/Drives | Pumps and Fans | per HP of motor size | Municipal_End suction close-coupled_1800rpm_100 to 200 HP motor_Constant Speed_ER 22 to 23 (PEI_CL 0.77 to 0.78) | ComAgIndPumps_v3_0.xlsm | All Commercial | 2020-04-21 | 17.3 | 16 |  | 289.6698 | 0 | 0.036584 | 0 | 9.6011 | -14.5123 | 0 | 0 | 5.6709 | 9999 | Efficiency Pump | Municipal_End suction close-coupled_1800rpm_100 to 200 HP motor_Constant Speed_ER 22 to 23 (PEI_CL 0.77 to 0.78) | Electric | Municipal | Motors/Drives | Pumps and Fans | Pump System Improvements | All Commercial | Any | Any | Any | Retail | per HP of motor size | current practice | 43942 | Active | Proven | 45046 |  | 17.3 | 0 | No longer used in ProCost | 0 | 16 |  | 289.6698 | 0 | 0.036584 | 0 | 9.6011 | -14.5123 | Yes | 0 | 0 | 5.6709 | Yes | 9999 | ComAgIndPumps_v3_0.xlsm
Efficiency Pump | Proven | Municipal | Motors/Drives | Pumps and Fans | per HP of motor size | Municipal_End suction close-coupled_1800rpm_100 to 200 HP motor_Constant Speed_ER 24 to 25 (PEI_CL 0.75 to 0.76) | ComAgIndPumps_v3_0.xlsm | All Commercial | 2020-04-21 | 19.4 | 16 |  | 324.7813 | 0 | 0.041018 | 0 | 9.5996 | -14.5115 | 0 | 0 | 5.6701 | 9999 | Efficiency Pump | Municipal_End suction close-coupled_1800rpm_100 to 200 HP motor_Constant Speed_ER 24 to 25 (PEI_CL 0.75 to 0.76) | Electric | Municipal | Motors/Drives | Pumps and Fans | Pump System Improvements | All Commercial | Any | Any | Any | Retail | per HP of motor size | current practice | 43942 | Active | Proven | 45046 |  | 19.4 | 0 | No longer used in ProCost | 0 | 16 |  | 324.7813 | 0 | 0.041018 | 0 | 9.5996 | -14.5115 | Yes | 0 | 0 | 5.6701 | Yes | 9999 | ComAgIndPumps_v3_0.xlsm
Efficiency Pump | Proven | Municipal | Motors/Drives | Pumps and Fans | per HP of motor size | Municipal_End suction close-coupled_1800rpm_100 to 200 HP motor_Constant Speed_ER 26 to 27 (PEI_CL 0.73 to 0.74) | ComAgIndPumps_v3_0.xlsm | All Commercial | 2020-04-21 | 21.5 | 16 |  | 359.8928 | 0 | 0.045452 | 0 | 9.5984 | -14.5108 | 0 | 0 | 5.6693 | 9999 | Efficiency Pump | Municipal_End suction close-coupled_1800rpm_100 to 200 HP motor_Constant Speed_ER 26 to 27 (PEI_CL 0.73 to 0.74) | Electric | Municipal | Motors/Drives | Pumps and Fans | Pump System Improvements | All Commercial | Any | Any | Any | Retail | per HP of motor size | current practice | 43942 | Active | Proven | 45046 |  | 21.5 | 0 | No longer used in ProCost | 0 | 16 |  | 359.8928 | 0 | 0.045452 | 0 | 9.5984 | -14.5108 | Yes | 0 | 0 | 5.6693 | Yes | 9999 | ComAgIndPumps_v3_0.xlsm
Efficiency Pump | Proven | Municipal | Motors/Drives | Pumps and Fans | per HP of motor size | Municipal_End suction close-coupled_1800rpm_100 to 200 HP motor_Constant Speed_ER 28 to 29 (PEI_CL 0.71 to 0.72) | ComAgIndPumps_v3_0.xlsm | All Commercial | 2020-04-21 | 23.59 | 16 |  | 395.0043 | 0 | 0.049887 | 0 | 9.6014 | -14.5124 | 0 | 0 | 5.6712 | 9999 | Efficiency Pump | Municipal_End suction close-coupled_1800rpm_100 to 200 HP motor_Constant Speed_ER 28 to 29 (PEI_CL 0.71 to 0.72) | Electric | Municipal | Motors/Drives | Pumps and Fans | Pump System Improvements | All Commercial | Any | Any | Any | Retail | per HP of motor size | current practice | 43942 | Active | Proven | 45046 |  | 23.59 | 0 | No longer used in ProCost | 0 | 16 |  | 395.0043 | 0 | 0.049887 | 0 | 9.6014 | -14.5124 | Yes | 0 | 0 | 5.6712 | Yes | 9999 | ComAgIndPumps_v3_0.xlsm
Efficiency Pump | Proven | Municipal | Motors/Drives | Pumps and Fans | per HP of motor size | Municipal_End suction close-coupled_1800rpm_100 to 200 HP motor_Constant Speed_ER 30 to 31 (PEI_CL 0.69 to 0.70) | ComAgIndPumps_v3_0.xlsm | All Commercial | 2020-04-21 | 25.69 | 16 |  | 430.1158 | 0 | 0.054321 | 0 | 9.6003 | -14.5118 | 0 | 0 | 5.6705 | 9999 | Efficiency Pump | Municipal_End suction close-coupled_1800rpm_100 to 200 HP motor_Constant Speed_ER 30 to 31 (PEI_CL 0.69 to 0.70) | Electric | Municipal | Motors/Drives | Pumps and Fans | Pump System Improvements | All Commercial | Any | Any | Any | Retail | per HP of motor size | current practice | 43942 | Active | Proven | 45046 |  | 25.69 | 0 | No longer used in ProCost | 0 | 16 |  | 430.1158 | 0 | 0.054321 | 0 | 9.6003 | -14.5118 | Yes | 0 | 0 | 5.6705 | Yes | 9999 | ComAgIndPumps_v3_0.xlsm
Efficiency Pump | Proven | Municipal | Motors/Drives | Pumps and Fans | per HP of motor size | Municipal_End suction close-coupled_1800rpm_100 to 200 HP motor_Constant Speed_ER 32 to 33 (PEI_CL 0.67 to 0.68) | ComAgIndPumps_v3_0.xlsm | All Commercial | 2020-04-21 | 27.79 | 16 |  | 465.2273 | 0 | 0.058756 | 0 | 9.5993 | -14.5113 | 0 | 0 | 5.6699 | 9999 | Efficiency Pump | Municipal_End suction close-coupled_1800rpm_100 to 200 HP motor_Constant Speed_ER 32 to 33 (PEI_CL 0.67 to 0.68) | Electric | Municipal | Motors/Drives | Pumps and Fans | Pump System Improvements | All Commercial | Any | Any | Any | Retail | per HP of motor size | current practice | 43942 | Active | Proven | 45046 |  | 27.79 | 0 | No longer used in ProCost | 0 | 16 |  | 465.2273 | 0 | 0.058756 | 0 | 9.5993 | -14.5113 | Yes | 0 | 0 | 5.6699 | Yes | 9999 | ComAgIndPumps_v3_0.xlsm
Efficiency Pump | Proven | Municipal | Motors/Drives | Pumps and Fans | per HP of motor size | Municipal_End suction close-coupled_1800rpm_100 to 200 HP motor_Constant Speed_ER 34 to 35 (PEI_CL 0.65 to 0.66) | ComAgIndPumps_v3_0.xlsm | All Commercial | 2020-04-21 | 29.89 | 16 |  | 500.3388 | 0 | 0.06319 | 0 | 9.5984 | -14.5109 | 0 | 0 | 5.6694 | 9999 | Efficiency Pump | Municipal_End suction close-coupled_1800rpm_100 to 200 HP motor_Constant Speed_ER 34 to 35 (PEI_CL 0.65 to 0.66) | Electric | Municipal | Motors/Drives | Pumps and Fans | Pump System Improvements | All Commercial | Any | Any | Any | Retail | per HP of motor size | current practice | 43942 | Active | Proven | 45046 |  | 29.89 | 0 | No longer used in ProCost | 0 | 16 |  | 500.3388 | 0 | 0.06319 | 0 | 9.5984 | -14.5109 | Yes | 0 | 0 | 5.6694 | Yes | 9999 | ComAgIndPumps_v3_0.xlsm
Efficiency Pump | Proven | Municipal | Motors/Drives | Pumps and Fans | per HP of motor size | Municipal_End suction close-coupled_1800rpm_100 to 200 HP motor_Constant Speed_ER 36 to 37 (PEI_CL 0.63 to 0.64) | ComAgIndPumps_v3_0.xlsm | All Commercial | 2020-04-21 | 31.98 | 16 |  | 535.4502 | 0 | 0.067624 | 0 | 9.6007 | -14.5121 | 0 | 0 | 5.6707 | 9999 | Efficiency Pump | Municipal_End suction close-coupled_1800rpm_100 to 200 HP motor_Constant Speed_ER 36 to 37 (PEI_CL 0.63 to 0.64) | Electric | Municipal | Motors/Drives | Pumps and Fans | Pump System Improvements | All Commercial | Any | Any | Any | Retail | per HP of motor size | current practice | 43942 | Active | Proven | 45046 |  | 31.98 | 0 | No longer used in ProCost | 0 | 16 |  | 535.4502 | 0 | 0.067624 | 0 | 9.6007 | -14.5121 | Yes | 0 | 0 | 5.6707 | Yes | 9999 | ComAgIndPumps_v3_0.xlsm
Efficiency Pump | Proven | Municipal | Motors/Drives | Pumps and Fans | per HP of motor size | Municipal_End suction close-coupled_1800rpm_100 to 200 HP motor_Constant Speed_ER 38 to 39 (PEI_CL 0.61 to 0.62) | ComAgIndPumps_v3_0.xlsm | All Commercial | 2020-04-21 | 34.08 | 16 |  | 570.5617 | 0 | 0.072059 | 0 | 9.5999 | -14.5116 | 0 | 0 | 5.6702 | 9999 | Efficiency Pump | Municipal_End suction close-coupled_1800rpm_100 to 200 HP motor_Constant Speed_ER 38 to 39 (PEI_CL 0.61 to 0.62) | Electric | Municipal | Motors/Drives | Pumps and Fans | Pump System Improvements | All Commercial | Any | Any | Any | Retail | per HP of motor size | current practice | 43942 | Active | Proven | 45046 |  | 34.08 | 0 | No longer used in ProCost | 0 | 16 |  | 570.5617 | 0 | 0.072059 | 0 | 9.5999 | -14.5116 | Yes | 0 | 0 | 5.6702 | Yes | 9999 | ComAgIndPumps_v3_0.xlsm
Efficiency Pump | Proven | Municipal | Motors/Drives | Pumps and Fans | per HP of motor size | Municipal_End suction close-coupled_1800rpm_100 to 200 HP motor_Constant Speed_ER 8 to 9 (PEI_CL 0.91 to 0.92) | ComAgIndPumps_v3_0.xlsm | All Commercial | 2020-04-21 | 2.62 | 16 |  | 43.8894 | 0 | 0.005543 | 0 | 9.6055 | -14.5146 | 0 | 0 | 5.6736 | 9999 | Efficiency Pump | Municipal_End suction close-coupled_1800rpm_100 to 200 HP motor_Constant Speed_ER 8 to 9 (PEI_CL 0.91 to 0.92) | Electric | Municipal | Motors/Drives | Pumps and Fans | Pump System Improvements | All Commercial | Any | Any | Any | Retail | per HP of motor size | current practice | 43942 | Active | Proven | 45046 |  | 2.62 | 0 | No longer used in ProCost | 0 | 16 |  | 43.8894 | 0 | 0.005543 | 0 | 9.6055 | -14.5146 | Yes | 0 | 0 | 5.6736 | Yes | 9999 | ComAgIndPumps_v3_0.xlsm
Efficiency Pump | Proven | Municipal | Motors/Drives | Pumps and Fans | per HP of motor size | Municipal_End suction close-coupled_1800rpm_100 to 200 HP motor_Variable Speed_ER 57 to 58 (PEI_VL 0.42 to 0.43) (PEI_CL 0.88 to 0.90) | ComAgIndPumps_v3_0.xlsm | All Commercial | 2020-04-21 | 5.49 | 16 |  | 51.7268 | 0 | 0.0067654 | 0 | 5.5159 | -11.2826 | 0 | 0 | 3.2325 | 9999 | Efficiency Pump | Municipal_End suction close-coupled_1800rpm_100 to 200 HP motor_Variable Speed_ER 57 to 58 (PEI_VL 0.42 to 0.43) (PEI_CL 0.88 to 0.90) | Electric | Municipal | Motors/Drives | Pumps and Fans | Pump System Improvements | All Commercial | Any | Any | Any | Retail | per HP of motor size | current practice | 43942 | Active | Proven | 45046 |  | 5.49 | 0 | No longer used in ProCost | 0 | 16 |  | 51.7268 | 0 | 0.0067654 | 0 | 5.5159 | -11.2826 | Yes | 0 | 0 | 3.2325 | Yes | 9999 | ComAgIndPumps_v3_0.xlsm
Efficiency Pump | Proven | Municipal | Motors/Drives | Pumps and Fans | per HP of motor size | Municipal_End suction close-coupled_1800rpm_100 to 200 HP motor_Variable Speed_ER 59 to 60 (PEI_VL 0.40 to 0.41) (PEI_CL 0.84 to 0.86) | ComAgIndPumps_v3_0.xlsm | All Commercial | 2020-04-21 | 9.88 | 16 |  | 93.1082 | 0 | 0.012178 | 0 | 5.517 | -11.2844 | 0 | 0 | 3.2331 | 9999 | Efficiency Pump | Municipal_End suction close-coupled_1800rpm_100 to 200 HP motor_Variable Speed_ER 59 to 60 (PEI_VL 0.40 to 0.41) (PEI_CL 0.84 to 0.86) | Electric | Municipal | Motors/Drives | Pumps and Fans | Pump System Improvements | All Commercial | Any | Any | Any | Retail | per HP of motor size | current practice | 43942 | Active | Proven | 45046 |  | 9.88 | 0 | No longer used in ProCost | 0 | 16 |  | 93.1082 | 0 | 0.012178 | 0 | 5.517 | -11.2844 | Yes | 0 | 0 | 3.2331 | Yes | 9999 | ComAgIndPumps_v3_0.xlsm
Efficiency Pump | Proven | Municipal | Motors/Drives | Pumps and Fans | per HP of motor size | Municipal_End suction close-coupled_1800rpm_100 to 200 HP motor_Variable Speed_ER 61 to 62 (PEI_VL 0.38 to 0.39) (PEI_CL 0.80 to 0.82) | ComAgIndPumps_v3_0.xlsm | All Commercial | 2020-04-21 | 14.27 | 16 |  | 134.4896 | 0 | 0.01759 | 0 | 5.5174 | -11.2851 | 0 | 0 | 3.2334 | 9999 | Efficiency Pump | Municipal_End suction close-coupled_1800rpm_100 to 200 HP motor_Variable Speed_ER 61 to 62 (PEI_VL 0.38 to 0.39) (PEI_CL 0.80 to 0.82) | Electric | Municipal | Motors/Drives | Pumps and Fans | Pump System Improvements | All Commercial | Any | Any | Any | Retail | per HP of motor size | current practice | 43942 | Active | Proven | 45046 |  | 14.27 | 0 | No longer used in ProCost | 0 | 16 |  | 134.4896 | 0 | 0.01759 | 0 | 5.5174 | -11.2851 | Yes | 0 | 0 | 3.2334 | Yes | 9999 | ComAgIndPumps_v3_0.xlsm
Efficiency Pump | Proven | Municipal | Motors/Drives | Pumps and Fans | per HP of motor size | Municipal_End suction close-coupled_1800rpm_2 to 2.9 HP motor_Variable Speed_ER 50 to 51 (PEI_VL 0.49 to 0.50) (PEI_CL 0.88 to 0.90) | ComAgIndPumps_v3_0.xlsm | All Commercial | 2020-04-21 | 105.14 | 16 |  | 39.3813 | 0 | 0.0051507 | 0 | 0.21928 | 205.0128 | 0 | 0 | 0.1285 | 9999 | Efficiency Pump | Municipal_End suction close-coupled_1800rpm_2 to 2.9 HP motor_Variable Speed_ER 50 to 51 (PEI_VL 0.49 to 0.50) (PEI_CL 0.88 to 0.90) | Electric | Municipal | Motors/Drives | Pumps and Fans | Pump System Improvements | All Commercial | Any | Any | Any | Retail | per HP of motor size | current practice | 43942 | Active | Proven | 45046 |  | 105.14 | 0 | No longer used in ProCost | 0 | 16 |  | 39.3813 | 0 | 0.0051507 | 0 | 0.21928 | 205.0128 | No | 0 | 0 | 0.1285 | No | 9999 | ComAgIndPumps_v3_0.xlsm
Efficiency Pump | Proven | Municipal | Motors/Drives | Pumps and Fans | per HP of motor size | Municipal_End suction close-coupled_1800rpm_2 to 2.9 HP motor_Variable Speed_ER 52 to 53 (PEI_VL 0.47 to 0.48) (PEI_CL 0.85 to 0.87) | ComAgIndPumps_v3_0.xlsm | All Commercial | 2020-04-21 | 189.25 | 16 |  | 70.8864 | 0 | 0.0092713 | 0 | 0.21928 | 205.0104 | 0 | 0 | 0.12851 | 9999 | Efficiency Pump | Municipal_End suction close-coupled_1800rpm_2 to 2.9 HP motor_Variable Speed_ER 52 to 53 (PEI_VL 0.47 to 0.48) (PEI_CL 0.85 to 0.87) | Electric | Municipal | Motors/Drives | Pumps and Fans | Pump System Improvements | All Commercial | Any | Any | Any | Retail | per HP of motor size | current practice | 43942 | Active | Proven | 45046 |  | 189.25 | 0 | No longer used in ProCost | 0 | 16 |  | 70.8864 | 0 | 0.0092713 | 0 | 0.21928 | 205.0104 | No | 0 | 0 | 0.12851 | No | 9999 | ComAgIndPumps_v3_0.xlsm
Efficiency Pump | Proven | Municipal | Motors/Drives | Pumps and Fans | per HP of motor size | Municipal_End suction close-coupled_1800rpm_2 to 2.9 HP motor_Variable Speed_ER 54 to 55 (PEI_VL 0.45 to 0.46) (PEI_CL 0.81 to 0.83) | ComAgIndPumps_v3_0.xlsm | All Commercial | 2020-04-21 | 273.35 | 16 |  | 102.3914 | 0 | 0.013392 | 0 | 0.21929 | 205.0012 | 0 | 0 | 0.12851 | 9999 | Efficiency Pump | Municipal_End suction close-coupled_1800rpm_2 to 2.9 HP motor_Variable Speed_ER 54 to 55 (PEI_VL 0.45 to 0.46) (PEI_CL 0.81 to 0.83) | Electric | Municipal | Motors/Drives | Pumps and Fans | Pump System Improvements | All Commercial | Any | Any | Any | Retail | per HP of motor size | current practice | 43942 | Active | Proven | 45046 |  | 273.35 | 0 | No longer used in ProCost | 0 | 16 |  | 102.3914 | 0 | 0.013392 | 0 | 0.21929 | 205.0012 | No | 0 | 0 | 0.12851 | No | 9999 | ComAgIndPumps_v3_0.xlsm
Efficiency Pump | Proven | Municipal | Motors/Drives | Pumps and Fans | per HP of motor size | Municipal_End suction close-coupled_1800rpm_2 to 2.9 HP motor_Variable Speed_ER 56 to 57 (PEI_VL 0.43 to 0.44) (PEI_CL 0.78 to 0.79) | ComAgIndPumps_v3_0.xlsm | All Commercial | 2020-04-21 | 357.46 | 16 |  | 133.8965 | 0 | 0.017512 | 0 | 0.21929 | 205.0027 | 0 | 0 | 0.12851 | 9999 | Efficiency Pump | Municipal_End suction close-coupled_1800rpm_2 to 2.9 HP motor_Variable Speed_ER 56 to 57 (PEI_VL 0.43 to 0.44) (PEI_CL 0.78 to 0.79) | Electric | Municipal | Motors/Drives | Pumps and Fans | Pump System Improvements | All Commercial | Any | Any | Any | Retail | per HP of motor size | current practice | 43942 | Active | Proven | 45046 |  | 357.46 | 0 | No longer used in ProCost | 0 | 16 |  | 133.8965 | 0 | 0.017512 | 0 | 0.21929 | 205.0027 | No | 0 | 0 | 0.12851 | No | 9999 | ComAgIndPumps_v3_0.xlsm
Efficiency Pump | Proven | Municipal | Motors/Drives | Pumps and Fans | per HP of motor size | Municipal_End suction close-coupled_1800rpm_2 to 2.9 HP motor_Variable Speed_ER 58 to 59 (PEI_VL 0.41 to 0.42) (PEI_CL 0.74 to 0.76) | ComAgIndPumps_v3_0.xlsm | All Commercial | 2020-04-21 | 441.57 | 16 |  | 165.4015 | 0 | 0.021633 | 0 | 0.21929 | 205.0036 | 0 | 0 | 0.12851 | 9999 | Efficiency Pump | Municipal_End suction close-coupled_1800rpm_2 to 2.9 HP motor_Variable Speed_ER 58 to 59 (PEI_VL 0.41 to 0.42) (PEI_CL 0.74 to 0.76) | Electric | Municipal | Motors/Drives | Pumps and Fans | Pump System Improvements | All Commercial | Any | Any | Any | Retail | per HP of motor size | current practice | 43942 | Active | Proven | 45046 |  | 441.57 | 0 | No longer used in ProCost | 0 | 16 |  | 165.4015 | 0 | 0.021633 | 0 | 0.21929 | 205.0036 | No | 0 | 0 | 0.12851 | No | 9999 | ComAgIndPumps_v3_0.xlsm
Efficiency Pump | Proven | Municipal | Motors/Drives | Pumps and Fans | per HP of motor size | Municipal_End suction close-coupled_1800rpm_2 to 2.9 HP motor_Variable Speed_ER 60 to 61 (PEI_VL 0.39 to 0.40) (PEI_CL 0.70 to 0.72) | ComAgIndPumps_v3_0.xlsm | All Commercial | 2020-04-21 | 525.68 | 16 |  | 196.9066 | 0 | 0.025754 | 0 | 0.21929 | 205.0042 | 0 | 0 | 0.12851 | 9999 | Efficiency Pump | Municipal_End suction close-coupled_1800rpm_2 to 2.9 HP motor_Variable Speed_ER 60 to 61 (PEI_VL 0.39 to 0.40) (PEI_CL 0.70 to 0.72) | Electric | Municipal | Motors/Drives | Pumps and Fans | Pump System Improvements | All Commercial | Any | Any | Any | Retail | per HP of motor size | current practice | 43942 | Active | Proven | 45046 |  | 525.68 | 0 | No longer used in ProCost | 0 | 16 |  | 196.9066 | 0 | 0.025754 | 0 | 0.21929 | 205.0042 | No | 0 | 0 | 0.12851 | No | 9999 | ComAgIndPumps_v3_0.xlsm
Efficiency Pump | Proven | Municipal | Motors/Drives | Pumps and Fans | per HP of motor size | Municipal_End suction close-coupled_1800rpm_2 to 2.9 HP motor_Variable Speed_ER 62 to 63 (PEI_VL 0.37 to 0.38) (PEI_CL 0.67 to 0.69) | ComAgIndPumps_v3_0.xlsm | All Commercial | 2020-04-21 | 609.79 | 16 |  | 228.4116 | 0 | 0.029874 | 0 | 0.21929 | 205.0046 | 0 | 0 | 0.12851 | 9999 | Efficiency Pump | Municipal_End suction close-coupled_1800rpm_2 to 2.9 HP motor_Variable Speed_ER 62 to 63 (PEI_VL 0.37 to 0.38) (PEI_CL 0.67 to 0.69) | Electric | Municipal | Motors/Drives | Pumps and Fans | Pump System Improvements | All Commercial | Any | Any | Any | Retail | per HP of motor size | current practice | 43942 | Active | Proven | 45046 |  | 609.79 | 0 | No longer used in ProCost | 0 | 16 |  | 228.4116 | 0 | 0.029874 | 0 | 0.21929 | 205.0046 | No | 0 | 0 | 0.12851 | No | 9999 | ComAgIndPumps_v3_0.xlsm
Efficiency Pump | Proven | Municipal | Motors/Drives | Pumps and Fans | per HP of motor size | Municipal_End suction close-coupled_1800rpm_25 to 49.9 HP motor_Constant Speed_ER 10 to 11 (PEI_CL 0.89 to 0.90) | ComAgIndPumps_v3_0.xlsm | All Commercial | 2020-04-21 | 13.4 | 16 |  | 72.2927 | 0 | 0.0091302 | 0 | 3.0935 | -3.9453 | 0 | 0 | 1.8272 | 9999 | Efficiency Pump | Municipal_End suction close-coupled_1800rpm_25 to 49.9 HP motor_Constant Speed_ER 10 to 11 (PEI_CL 0.89 to 0.90) | Electric | Municipal | Motors/Drives | Pumps and Fans | Pump System Improvements | All Commercial | Any | Any | Any | Retail | per HP of motor size | current practice | 43942 | Active | Proven | 45046 |  | 13.4 | 0 | No longer used in ProCost | 0 | 16 |  | 72.2927 | 0 | 0.0091302 | 0 | 3.0935 | -3.9453 | Yes | 0 | 0 | 1.8272 | Yes | 9999 | ComAgIndPumps_v3_0.xlsm
Efficiency Pump | Proven | Municipal | Motors/Drives | Pumps and Fans | per HP of motor size | Municipal_End suction close-coupled_1800rpm_25 to 49.9 HP motor_Constant Speed_ER 12 to 13 (PEI_CL 0.87 to 0.88) | ComAgIndPumps_v3_0.xlsm | All Commercial | 2020-04-21 | 19.35 | 16 |  | 104.4228 | 0 | 0.013188 | 0 | 3.0944 | -3.9497 | 0 | 0 | 1.8277 | 9999 | Efficiency Pump | Municipal_End suction close-coupled_1800rpm_25 to 49.9 HP motor_Constant Speed_ER 12 to 13 (PEI_CL 0.87 to 0.88) | Electric | Municipal | Motors/Drives | Pumps and Fans | Pump System Improvements | All Commercial | Any | Any | Any | Retail | per HP of motor size | current practice | 43942 | Active | Proven | 45046 |  | 19.35 | 0 | No longer used in ProCost | 0 | 16 |  | 104.4228 | 0 | 0.013188 | 0 | 3.0944 | -3.9497 | Yes | 0 | 0 | 1.8277 | Yes | 9999 | ComAgIndPumps_v3_0.xlsm
Efficiency Pump | Proven | Municipal | Motors/Drives | Pumps and Fans | per HP of motor size | Municipal_End suction close-coupled_1800rpm_25 to 49.9 HP motor_Constant Speed_ER 14 to 15 (PEI_CL 0.85 to 0.86) | ComAgIndPumps_v3_0.xlsm | All Commercial | 2020-04-21 | 25.3 | 16 |  | 136.5529 | 0 | 0.017246 | 0 | 3.0949 | -3.9521 | 0 | 0 | 1.828 | 9999 | Efficiency Pump | Municipal_End suction close-coupled_1800rpm_25 to 49.9 HP motor_Constant Speed_ER 14 to 15 (PEI_CL 0.85 to 0.86) | Electric | Municipal | Motors/Drives | Pumps and Fans | Pump System Improvements | All Commercial | Any | Any | Any | Retail | per HP of motor size | current practice | 43942 | Active | Proven | 45046 |  | 25.3 | 0 | No longer used in ProCost | 0 | 16 |  | 136.5529 | 0 | 0.017246 | 0 | 3.0949 | -3.9521 | Yes | 0 | 0 | 1.828 | Yes | 9999 | ComAgIndPumps_v3_0.xlsm
Efficiency Pump | Proven | Municipal | Motors/Drives | Pumps and Fans | per HP of motor size | Municipal_End suction close-coupled_1800rpm_25 to 49.9 HP motor_Constant Speed_ER 16 to 17 (PEI_CL 0.83 to 0.84) | ComAgIndPumps_v3_0.xlsm | All Commercial | 2020-04-21 | 31.26 | 16 |  | 168.683 | 0 | 0.021304 | 0 | 3.0942 | -3.9486 | 0 | 0 | 1.8276 | 9999 | Efficiency Pump | Municipal_End suction close-coupled_1800rpm_25 to 49.9 HP motor_Constant Speed_ER 16 to 17 (PEI_CL 0.83 to 0.84) | Electric | Municipal | Motors/Drives | Pumps and Fans | Pump System Improvements | All Commercial | Any | Any | Any | Retail | per HP of motor size | current practice | 43942 | Active | Proven | 45046 |  | 31.26 | 0 | No longer used in ProCost | 0 | 16 |  | 168.683 | 0 | 0.021304 | 0 | 3.0942 | -3.9486 | Yes | 0 | 0 | 1.8276 | Yes | 9999 | ComAgIndPumps_v3_0.xlsm
Efficiency Pump | Proven | Municipal | Motors/Drives | Pumps and Fans | per HP of motor size | Municipal_End suction close-coupled_1800rpm_25 to 49.9 HP motor_Constant Speed_ER 18 to 19 (PEI_CL 0.81 to 0.82) | ComAgIndPumps_v3_0.xlsm | All Commercial | 2020-04-21 | 37.21 | 16 |  | 200.8131 | 0 | 0.025362 | 0 | 3.0945 | -3.9504 | 0 | 0 | 1.8278 | 9999 | Efficiency Pump | Municipal_End suction close-coupled_1800rpm_25 to 49.9 HP motor_Constant Speed_ER 18 to 19 (PEI_CL 0.81 to 0.82) | Electric | Municipal | Motors/Drives | Pumps and Fans | Pump System Improvements | All Commercial | Any | Any | Any | Retail | per HP of motor size | current practice | 43942 | Active | Proven | 45046 |  | 37.21 | 0 | No longer used in ProCost | 0 | 16 |  | 200.8131 | 0 | 0.025362 | 0 | 3.0945 | -3.9504 | Yes | 0 | 0 | 1.8278 | Yes | 9999 | ComAgIndPumps_v3_0.xlsm
Efficiency Pump | Proven | Municipal | Motors/Drives | Pumps and Fans | per HP of motor size | Municipal_End suction close-coupled_1800rpm_25 to 49.9 HP motor_Constant Speed_ER 20 to 21 (PEI_CL 0.79 to 0.80) | ComAgIndPumps_v3_0.xlsm | All Commercial | 2020-04-21 | 43.16 | 16 |  | 232.9431 | 0 | 0.029419 | 0 | 3.0948 | -3.9517 | 0 | 0 | 1.828 | 9999 | Efficiency Pump | Municipal_End suction close-coupled_1800rpm_25 to 49.9 HP motor_Constant Speed_ER 20 to 21 (PEI_CL 0.79 to 0.80) | Electric | Municipal | Motors/Drives | Pumps and Fans | Pump System Improvements | All Commercial | Any | Any | Any | Retail | per HP of motor size | current practice | 43942 | Active | Proven | 45046 |  | 43.16 | 0 | No longer used in ProCost | 0 | 16 |  | 232.9431 | 0 | 0.029419 | 0 | 3.0948 | -3.9517 | Yes | 0 | 0 | 1.828 | Yes | 9999 | ComAgIndPumps_v3_0.xlsm
Efficiency Pump | Proven | Municipal | Motors/Drives | Pumps and Fans | per HP of motor size | Municipal_End suction close-coupled_1800rpm_25 to 49.9 HP motor_Constant Speed_ER 22 to 23 (PEI_CL 0.77 to 0.78) | ComAgIndPumps_v3_0.xlsm | All Commercial | 2020-04-21 | 49.12 | 16 |  | 265.0732 | 0 | 0.033477 | 0 | 3.0944 | -3.9495 | 0 | 0 | 1.8277 | 9999 | Efficiency Pump | Municipal_End suction close-coupled_1800rpm_25 to 49.9 HP motor_Constant Speed_ER 22 to 23 (PEI_CL 0.77 to 0.78) | Electric | Municipal | Motors/Drives | Pumps and Fans | Pump System Improvements | All Commercial | Any | Any | Any | Retail | per HP of motor size | current practice | 43942 | Active | Proven | 45046 |  | 49.12 | 0 | No longer used in ProCost | 0 | 16 |  | 265.0732 | 0 | 0.033477 | 0 | 3.0944 | -3.9495 | Yes | 0 | 0 | 1.8277 | Yes | 9999 | ComAgIndPumps_v3_0.xlsm
Efficiency Pump | Proven | Municipal | Motors/Drives | Pumps and Fans | per HP of motor size | Municipal_End suction close-coupled_1800rpm_25 to 49.9 HP motor_Constant Speed_ER 24 to 25 (PEI_CL 0.75 to 0.76) | ComAgIndPumps_v3_0.xlsm | All Commercial | 2020-04-21 | 55.07 | 16 |  | 297.2033 | 0 | 0.037535 | 0 | 3.0946 | -3.9506 | 0 | 0 | 1.8278 | 9999 | Efficiency Pump | Municipal_End suction close-coupled_1800rpm_25 to 49.9 HP motor_Constant Speed_ER 24 to 25 (PEI_CL 0.75 to 0.76) | Electric | Municipal | Motors/Drives | Pumps and Fans | Pump System Improvements | All Commercial | Any | Any | Any | Retail | per HP of motor size | current practice | 43942 | Active | Proven | 45046 |  | 55.07 | 0 | No longer used in ProCost | 0 | 16 |  | 297.2033 | 0 | 0.037535 | 0 | 3.0946 | -3.9506 | Yes | 0 | 0 | 1.8278 | Yes | 9999 | ComAgIndPumps_v3_0.xlsm
Efficiency Pump | Proven | Municipal | Motors/Drives | Pumps and Fans | per HP of motor size | Municipal_End suction close-coupled_1800rpm_25 to 49.9 HP motor_Constant Speed_ER 26 to 27 (PEI_CL 0.73 to 0.74) | ComAgIndPumps_v3_0.xlsm | All Commercial | 2020-04-21 | 61.03 | 16 |  | 329.3334 | 0 | 0.041593 | 0 | 3.0942 | -3.9489 | 0 | 0 | 1.8276 | 9999 | Efficiency Pump | Municipal_End suction close-coupled_1800rpm_25 to 49.9 HP motor_Constant Speed_ER 26 to 27 (PEI_CL 0.73 to 0.74) | Electric | Municipal | Motors/Drives | Pumps and Fans | Pump System Improvements | All Commercial | Any | Any | Any | Retail | per HP of motor size | current practice | 43942 | Active | Proven | 45046 |  | 61.03 | 0 | No longer used in ProCost | 0 | 16 |  | 329.3334 | 0 | 0.041593 | 0 | 3.0942 | -3.9489 | Yes | 0 | 0 | 1.8276 | Yes | 9999 | ComAgIndPumps_v3_0.xlsm
Efficiency Pump | Proven | Municipal | Motors/Drives | Pumps and Fans | per HP of motor size | Municipal_End suction close-coupled_1800rpm_25 to 49.9 HP motor_Constant Speed_ER 28 to 29 (PEI_CL 0.71 to 0.72) | ComAgIndPumps_v3_0.xlsm | All Commercial | 2020-04-21 | 66.98 | 16 |  | 361.4635 | 0 | 0.045651 | 0 | 3.0944 | -3.9499 | 0 | 0 | 1.8278 | 9999 | Efficiency Pump | Municipal_End suction close-coupled_1800rpm_25 to 49.9 HP motor_Constant Speed_ER 28 to 29 (PEI_CL 0.71 to 0.72) | Electric | Municipal | Motors/Drives | Pumps and Fans | Pump System Improvements | All Commercial | Any | Any | Any | Retail | per HP of motor size | current practice | 43942 | Active | Proven | 45046 |  | 66.98 | 0 | No longer used in ProCost | 0 | 16 |  | 361.4635 | 0 | 0.045651 | 0 | 3.0944 | -3.9499 | Yes | 0 | 0 | 1.8278 | Yes | 9999 | ComAgIndPumps_v3_0.xlsm
Efficiency Pump | Proven | Municipal | Motors/Drives | Pumps and Fans | per HP of motor size | Municipal_End suction close-coupled_1800rpm_25 to 49.9 HP motor_Constant Speed_ER 30 to 31 (PEI_CL 0.69 to 0.70) | ComAgIndPumps_v3_0.xlsm | All Commercial | 2020-04-21 | 72.93 | 16 |  | 393.5936 | 0 | 0.049709 | 0 | 3.0946 | -3.9507 | 0 | 0 | 1.8278 | 9999 | Efficiency Pump | Municipal_End suction close-coupled_1800rpm_25 to 49.9 HP motor_Constant Speed_ER 30 to 31 (PEI_CL 0.69 to 0.70) | Electric | Municipal | Motors/Drives | Pumps and Fans | Pump System Improvements | All Commercial | Any | Any | Any | Retail | per HP of motor size | current practice | 43942 | Active | Proven | 45046 |  | 72.93 | 0 | No longer used in ProCost | 0 | 16 |  | 393.5936 | 0 | 0.049709 | 0 | 3.0946 | -3.9507 | Yes | 0 | 0 | 1.8278 | Yes | 9999 | ComAgIndPumps_v3_0.xlsm
Efficiency Pump | Proven | Municipal | Motors/Drives | Pumps and Fans | per HP of motor size | Municipal_End suction close-coupled_1800rpm_25 to 49.9 HP motor_Constant Speed_ER 32 to 33 (PEI_CL 0.67 to 0.68) | ComAgIndPumps_v3_0.xlsm | All Commercial | 2020-04-21 | 78.89 | 16 |  | 425.7237 | 0 | 0.053767 | 0 | 3.0943 | -3.9494 | 0 | 0 | 1.8277 | 9999 | Efficiency Pump | Municipal_End suction close-coupled_1800rpm_25 to 49.9 HP motor_Constant Speed_ER 32 to 33 (PEI_CL 0.67 to 0.68) | Electric | Municipal | Motors/Drives | Pumps and Fans | Pump System Improvements | All Commercial | Any | Any | Any | Retail | per HP of motor size | current practice | 43942 | Active | Proven | 45046 |  | 78.89 | 0 | No longer used in ProCost | 0 | 16 |  | 425.7237 | 0 | 0.053767 | 0 | 3.0943 | -3.9494 | Yes | 0 | 0 | 1.8277 | Yes | 9999 | ComAgIndPumps_v3_0.xlsm
Efficiency Pump | Proven | Municipal | Motors/Drives | Pumps and Fans | per HP of motor size | Municipal_End suction close-coupled_1800rpm_25 to 49.9 HP motor_Constant Speed_ER 34 to 35 (PEI_CL 0.65 to 0.66) | ComAgIndPumps_v3_0.xlsm | All Commercial | 2020-04-21 | 84.84 | 16 |  | 457.8538 | 0 | 0.057824 | 0 | 3.0945 | -3.9502 | 0 | 0 | 1.8278 | 9999 | Efficiency Pump | Municipal_End suction close-coupled_1800rpm_25 to 49.9 HP motor_Constant Speed_ER 34 to 35 (PEI_CL 0.65 to 0.66) | Electric | Municipal | Motors/Drives | Pumps and Fans | Pump System Improvements | All Commercial | Any | Any | Any | Retail | per HP of motor size | current practice | 43942 | Active | Proven | 45046 |  | 84.84 | 0 | No longer used in ProCost | 0 | 16 |  | 457.8538 | 0 | 0.057824 | 0 | 3.0945 | -3.9502 | Yes | 0 | 0 | 1.8278 | Yes | 9999 | ComAgIndPumps_v3_0.xlsm
Efficiency Pump | Proven | Municipal | Motors/Drives | Pumps and Fans | per HP of motor size | Municipal_End suction close-coupled_1800rpm_25 to 49.9 HP motor_Constant Speed_ER 36 to 37 (PEI_CL 0.63 to 0.64) | ComAgIndPumps_v3_0.xlsm | All Commercial | 2020-04-21 | 90.8 | 16 |  | 489.9839 | 0 | 0.061882 | 0 | 3.0943 | -3.9491 | 0 | 0 | 1.8277 | 9999 | Efficiency Pump | Municipal_End suction close-coupled_1800rpm_25 to 49.9 HP motor_Constant Speed_ER 36 to 37 (PEI_CL 0.63 to 0.64) | Electric | Municipal | Motors/Drives | Pumps and Fans | Pump System Improvements | All Commercial | Any | Any | Any | Retail | per HP of motor size | current practice | 43942 | Active | Proven | 45046 |  | 90.8 | 0 | No longer used in ProCost | 0 | 16 |  | 489.9839 | 0 | 0.061882 | 0 | 3.0943 | -3.9491 | Yes | 0 | 0 | 1.8277 | Yes | 9999 | ComAgIndPumps_v3_0.xlsm
Efficiency Pump | Proven | Municipal | Motors/Drives | Pumps and Fans | per HP of motor size | Municipal_End suction close-coupled_1800rpm_25 to 49.9 HP motor_Constant Speed_ER 38 to 39 (PEI_CL 0.61 to 0.62) | ComAgIndPumps_v3_0.xlsm | All Commercial | 2020-04-21 | 96.75 | 16 |  | 522.1139 | 0 | 0.06594 | 0 | 3.0944 | -3.9497 | 0 | 0 | 1.8277 | 9999 | Efficiency Pump | Municipal_End suction close-coupled_1800rpm_25 to 49.9 HP motor_Constant Speed_ER 38 to 39 (PEI_CL 0.61 to 0.62) | Electric | Municipal | Motors/Drives | Pumps and Fans | Pump System Improvements | All Commercial | Any | Any | Any | Retail | per HP of motor size | current practice | 43942 | Active | Proven | 45046 |  | 96.75 | 0 | No longer used in ProCost | 0 | 16 |  | 522.1139 | 0 | 0.06594 | 0 | 3.0944 | -3.9497 | Yes | 0 | 0 | 1.8277 | Yes | 9999 | ComAgIndPumps_v3_0.xlsm
Efficiency Pump | Proven | Municipal | Motors/Drives | Pumps and Fans | per HP of motor size | Municipal_End suction close-coupled_1800rpm_25 to 49.9 HP motor_Constant Speed_ER 8 to 9 (PEI_CL 0.91 to 0.92) | ComAgIndPumps_v3_0.xlsm | All Commercial | 2020-04-21 | 7.44 | 16 |  | 40.1626 | 0 | 0.0050723 | 0 | 3.0954 | -3.9546 | 0 | 0 | 1.8283 | 9999 | Efficiency Pump | Municipal_End suction close-coupled_1800rpm_25 to 49.9 HP motor_Constant Speed_ER 8 to 9 (PEI_CL 0.91 to 0.92) | Electric | Municipal | Motors/Drives | Pumps and Fans | Pump System Improvements | All Commercial | Any | Any | Any | Retail | per HP of motor size | current practice | 43942 | Active | Proven | 45046 |  | 7.44 | 0 | No longer used in ProCost | 0 | 16 |  | 40.1626 | 0 | 0.0050723 | 0 | 3.0954 | -3.9546 | Yes | 0 | 0 | 1.8283 | Yes | 9999 | ComAgIndPumps_v3_0.xlsm
Efficiency Pump | Proven | Municipal | Motors/Drives | Pumps and Fans | per HP of motor size | Municipal_End suction close-coupled_1800rpm_25 to 49.9 HP motor_Variable Speed_ER 56 to 57 (PEI_VL 0.43 to 0.44) (PEI_CL 0.88 to 0.90) | ComAgIndPumps_v3_0.xlsm | All Commercial | 2020-04-21 | 15.23 | 16 |  | 47.3345 | 0 | 0.0061909 | 0 | 1.8195 | 6.9091 | 0 | 0 | 1.0663 | 9999 | Efficiency Pump | Municipal_End suction close-coupled_1800rpm_25 to 49.9 HP motor_Variable Speed_ER 56 to 57 (PEI_VL 0.43 to 0.44) (PEI_CL 0.88 to 0.90) | Electric | Municipal | Motors/Drives | Pumps and Fans | Pump System Improvements | All Commercial | Any | Any | Any | Retail | per HP of motor size | current practice | 43942 | Active | Proven | 45046 |  | 15.23 | 0 | No longer used in ProCost | 0 | 16 |  | 47.3345 | 0 | 0.0061909 | 0 | 1.8195 | 6.9091 | Yes | 0 | 0 | 1.0663 | Yes | 9999 | ComAgIndPumps_v3_0.xlsm
Efficiency Pump | Proven | Municipal | Motors/Drives | Pumps and Fans | per HP of motor size | Municipal_End suction close-coupled_1800rpm_25 to 49.9 HP motor_Variable Speed_ER 58 to 59 (PEI_VL 0.41 to 0.42) (PEI_CL 0.84 to 0.86) | ComAgIndPumps_v3_0.xlsm | All Commercial | 2020-04-21 | 27.41 | 16 |  | 85.2021 | 0 | 0.011144 | 0 | 1.8198 | 6.9051 | 0 | 0 | 1.0664 | 9999 | Efficiency Pump | Municipal_End suction close-coupled_1800rpm_25 to 49.9 HP motor_Variable Speed_ER 58 to 59 (PEI_VL 0.41 to 0.42) (PEI_CL 0.84 to 0.86) | Electric | Municipal | Motors/Drives | Pumps and Fans | Pump System Improvements | All Commercial | Any | Any | Any | Retail | per HP of motor size | current practice | 43942 | Active | Proven | 45046 |  | 27.41 | 0 | No longer used in ProCost | 0 | 16 |  | 85.2021 | 0 | 0.011144 | 0 | 1.8198 | 6.9051 | Yes | 0 | 0 | 1.0664 | Yes | 9999 | ComAgIndPumps_v3_0.xlsm
Efficiency Pump | Proven | Municipal | Motors/Drives | Pumps and Fans | per HP of motor size | Municipal_End suction close-coupled_1800rpm_25 to 49.9 HP motor_Variable Speed_ER 60 to 61 (PEI_VL 0.39 to 0.40) (PEI_CL 0.80 to 0.82) | ComAgIndPumps_v3_0.xlsm | All Commercial | 2020-04-21 | 39.59 | 16 |  | 123.0697 | 0 | 0.016096 | 0 | 1.8199 | 6.9036 | 0 | 0 | 1.0665 | 9999 | Efficiency Pump | Municipal_End suction close-coupled_1800rpm_25 to 49.9 HP motor_Variable Speed_ER 60 to 61 (PEI_VL 0.39 to 0.40) (PEI_CL 0.80 to 0.82) | Electric | Municipal | Motors/Drives | Pumps and Fans | Pump System Improvements | All Commercial | Any | Any | Any | Retail | per HP of motor size | current practice | 43942 | Active | Proven | 45046 |  | 39.59 | 0 | No longer used in ProCost | 0 | 16 |  | 123.0697 | 0 | 0.016096 | 0 | 1.8199 | 6.9036 | Yes | 0 | 0 | 1.0665 | Yes | 9999 | ComAgIndPumps_v3_0.xlsm
Efficiency Pump | Proven | Municipal | Motors/Drives | Pumps and Fans | per HP of motor size | Municipal_End suction close-coupled_1800rpm_25 to 49.9 HP motor_Variable Speed_ER 62 to 63 (PEI_VL 0.37 to 0.38) (PEI_CL 0.76 to 0.78) | ComAgIndPumps_v3_0.xlsm | All Commercial | 2020-04-21 | 51.77 | 16 |  | 160.9373 | 0 | 0.021049 | 0 | 1.8199 | 6.9028 | 0 | 0 | 1.0665 | 9999 | Efficiency Pump | Municipal_End suction close-coupled_1800rpm_25 to 49.9 HP motor_Variable Speed_ER 62 to 63 (PEI_VL 0.37 to 0.38) (PEI_CL 0.76 to 0.78) | Electric | Municipal | Motors/Drives | Pumps and Fans | Pump System Improvements | All Commercial | Any | Any | Any | Retail | per HP of motor size | current practice | 43942 | Active | Proven | 45046 |  | 51.77 | 0 | No longer used in ProCost | 0 | 16 |  | 160.9373 | 0 | 0.021049 | 0 | 1.8199 | 6.9028 | Yes | 0 | 0 | 1.0665 | Yes | 9999 | ComAgIndPumps_v3_0.xlsm
Efficiency Pump | Proven | Municipal | Motors/Drives | Pumps and Fans | per HP of motor size | Municipal_End suction close-coupled_1800rpm_3 to 4.9 HP motor_Variable Speed_ER 52 to 53 (PEI_VL 0.47 to 0.48) (PEI_CL 0.88 to 0.90) | ComAgIndPumps_v3_0.xlsm | All Commercial | 2020-04-21 | 77.84 | 16 |  | 39.3813 | 0 | 0.0051507 | 0 | 0.29618 | 146.5258 | 0 | 0 | 0.17357 | 9999 | Efficiency Pump | Municipal_End suction close-coupled_1800rpm_3 to 4.9 HP motor_Variable Speed_ER 52 to 53 (PEI_VL 0.47 to 0.48) (PEI_CL 0.88 to 0.90) | Electric | Municipal | Motors/Drives | Pumps and Fans | Pump System Improvements | All Commercial | Any | Any | Any | Retail | per HP of motor size | current practice | 43942 | Active | Proven | 45046 |  | 77.84 | 0 | No longer used in ProCost | 0 | 16 |  | 39.3813 | 0 | 0.0051507 | 0 | 0.29618 | 146.5258 | No | 0 | 0 | 0.17357 | No | 9999 | ComAgIndPumps_v3_0.xlsm
Efficiency Pump | Proven | Municipal | Motors/Drives | Pumps and Fans | per HP of motor size | Municipal_End suction close-coupled_1800rpm_3 to 4.9 HP motor_Variable Speed_ER 54 to 55 (PEI_VL 0.45 to 0.46) (PEI_CL 0.84 to 0.86) | ComAgIndPumps_v3_0.xlsm | All Commercial | 2020-04-21 | 140.1 | 16 |  | 70.8864 | 0 | 0.0092713 | 0 | 0.29621 | 146.5115 | 0 | 0 | 0.17359 | 9999 | Efficiency Pump | Municipal_End suction close-coupled_1800rpm_3 to 4.9 HP motor_Variable Speed_ER 54 to 55 (PEI_VL 0.45 to 0.46) (PEI_CL 0.84 to 0.86) | Electric | Municipal | Motors/Drives | Pumps and Fans | Pump System Improvements | All Commercial | Any | Any | Any | Retail | per HP of motor size | current practice | 43942 | Active | Proven | 45046 |  | 140.1 | 0 | No longer used in ProCost | 0 | 16 |  | 70.8864 | 0 | 0.0092713 | 0 | 0.29621 | 146.5115 | No | 0 | 0 | 0.17359 | No | 9999 | ComAgIndPumps_v3_0.xlsm
Efficiency Pump | Proven | Municipal | Motors/Drives | Pumps and Fans | per HP of motor size | Municipal_End suction close-coupled_1800rpm_3 to 4.9 HP motor_Variable Speed_ER 56 to 57 (PEI_VL 0.43 to 0.44) (PEI_CL 0.81 to 0.82) | ComAgIndPumps_v3_0.xlsm | All Commercial | 2020-04-21 | 202.37 | 16 |  | 102.3914 | 0 | 0.013392 | 0 | 0.2962 | 146.5142 | 0 | 0 | 0.17358 | 9999 | Efficiency Pump | Municipal_End suction close-coupled_1800rpm_3 to 4.9 HP motor_Variable Speed_ER 56 to 57 (PEI_VL 0.43 to 0.44) (PEI_CL 0.81 to 0.82) | Electric | Municipal | Motors/Drives | Pumps and Fans | Pump System Improvements | All Commercial | Any | Any | Any | Retail | per HP of motor size | current practice | 43942 | Active | Proven | 45046 |  | 202.37 | 0 | No longer used in ProCost | 0 | 16 |  | 102.3914 | 0 | 0.013392 | 0 | 0.2962 | 146.5142 | No | 0 | 0 | 0.17358 | No | 9999 | ComAgIndPumps_v3_0.xlsm
Efficiency Pump | Proven | Municipal | Motors/Drives | Pumps and Fans | per HP of motor size | Municipal_End suction close-coupled_1800rpm_3 to 4.9 HP motor_Variable Speed_ER 58 to 59 (PEI_VL 0.41 to 0.42) (PEI_CL 0.77 to 0.79) | ComAgIndPumps_v3_0.xlsm | All Commercial | 2020-04-21 | 264.64 | 16 |  | 133.8965 | 0 | 0.017512 | 0 | 0.2962 | 146.5157 | 0 | 0 | 0.17358 | 9999 | Efficiency Pump | Municipal_End suction close-coupled_1800rpm_3 to 4.9 HP motor_Variable Speed_ER 58 to 59 (PEI_VL 0.41 to 0.42) (PEI_CL 0.77 to 0.79) | Electric | Municipal | Motors/Drives | Pumps and Fans | Pump System Improvements | All Commercial | Any | Any | Any | Retail | per HP of motor size | current practice | 43942 | Active | Proven | 45046 |  | 264.64 | 0 | No longer used in ProCost | 0 | 16 |  | 133.8965 | 0 | 0.017512 | 0 | 0.2962 | 146.5157 | No | 0 | 0 | 0.17358 | No | 9999 | ComAgIndPumps_v3_0.xlsm
Efficiency Pump | Proven | Municipal | Motors/Drives | Pumps and Fans | per HP of motor size | Municipal_End suction close-coupled_1800rpm_3 to 4.9 HP motor_Variable Speed_ER 60 to 61 (PEI_VL 0.39 to 0.40) (PEI_CL 0.73 to 0.75) | ComAgIndPumps_v3_0.xlsm | All Commercial | 2020-04-21 | 326.91 | 16 |  | 165.4015 | 0 | 0.021633 | 0 | 0.2962 | 146.5166 | 0 | 0 | 0.17358 | 9999 | Efficiency Pump | Municipal_End suction close-coupled_1800rpm_3 to 4.9 HP motor_Variable Speed_ER 60 to 61 (PEI_VL 0.39 to 0.40) (PEI_CL 0.73 to 0.75) | Electric | Municipal | Motors/Drives | Pumps and Fans | Pump System Improvements | All Commercial | Any | Any | Any | Retail | per HP of motor size | current practice | 43942 | Active | Proven | 45046 |  | 326.91 | 0 | No longer used in ProCost | 0 | 16 |  | 165.4015 | 0 | 0.021633 | 0 | 0.2962 | 146.5166 | No | 0 | 0 | 0.17358 | No | 9999 | ComAgIndPumps_v3_0.xlsm
Efficiency Pump | Proven | Municipal | Motors/Drives | Pumps and Fans | per HP of motor size | Municipal_End suction close-coupled_1800rpm_3 to 4.9 HP motor_Variable Speed_ER 62 to 63 (PEI_VL 0.37 to 0.38) (PEI_CL 0.69 to 0.71) | ComAgIndPumps_v3_0.xlsm | All Commercial | 2020-04-21 | 389.18 | 16 |  | 196.9066 | 0 | 0.025754 | 0 | 0.2962 | 146.5172 | 0 | 0 | 0.17358 | 9999 | Efficiency Pump | Municipal_End suction close-coupled_1800rpm_3 to 4.9 HP motor_Variable Speed_ER 62 to 63 (PEI_VL 0.37 to 0.38) (PEI_CL 0.69 to 0.71) | Electric | Municipal | Motors/Drives | Pumps and Fans | Pump System Improvements | All Commercial | Any | Any | Any | Retail | per HP of motor size | current practice | 43942 | Active | Proven | 45046 |  | 389.18 | 0 | No longer used in ProCost | 0 | 16 |  | 196.9066 | 0 | 0.025754 | 0 | 0.2962 | 146.5172 | No | 0 | 0 | 0.17358 | No | 9999 | ComAgIndPumps_v3_0.xlsm
Efficiency Pump | Proven | Municipal | Motors/Drives | Pumps and Fans | per HP of motor size | Municipal_End suction close-coupled_1800rpm_5 to 9.9 HP motor_Constant Speed_ER 10 to 11 (PEI_CL 0.89 to 0.90) | ComAgIndPumps_v3_0.xlsm | All Commercial | 2020-04-21 | 45.11 | 16 |  | 65.2056 | 0 | 0.0082351 | 0 | 0.82885 | 38.6522 | 0 | 0 | 0.48956 | 9999 | Efficiency Pump | Municipal_End suction close-coupled_1800rpm_5 to 9.9 HP motor_Constant Speed_ER 10 to 11 (PEI_CL 0.89 to 0.90) | Electric | Municipal | Motors/Drives | Pumps and Fans | Pump System Improvements | All Commercial | Any | Any | Any | Retail | per HP of motor size | current practice | 43942 | Active | Proven | 45046 |  | 45.11 | 0 | No longer used in ProCost | 0 | 16 |  | 65.2056 | 0 | 0.0082351 | 0 | 0.82885 | 38.6522 | No | 0 | 0 | 0.48956 | No | 9999 | ComAgIndPumps_v3_0.xlsm
Efficiency Pump | Proven | Municipal | Motors/Drives | Pumps and Fans | per HP of motor size | Municipal_End suction close-coupled_1800rpm_5 to 9.9 HP motor_Constant Speed_ER 12 to 13 (PEI_CL 0.87 to 0.88) | ComAgIndPumps_v3_0.xlsm | All Commercial | 2020-04-21 | 65.16 | 16 |  | 94.1858 | 0 | 0.011895 | 0 | 0.82883 | 38.6532 | 0 | 0 | 0.48956 | 9999 | Efficiency Pump | Municipal_End suction close-coupled_1800rpm_5 to 9.9 HP motor_Constant Speed_ER 12 to 13 (PEI_CL 0.87 to 0.88) | Electric | Municipal | Motors/Drives | Pumps and Fans | Pump System Improvements | All Commercial | Any | Any | Any | Retail | per HP of motor size | current practice | 43942 | Active | Proven | 45046 |  | 65.16 | 0 | No longer used in ProCost | 0 | 16 |  | 94.1858 | 0 | 0.011895 | 0 | 0.82883 | 38.6532 | No | 0 | 0 | 0.48956 | No | 9999 | ComAgIndPumps_v3_0.xlsm
Efficiency Pump | Proven | Municipal | Motors/Drives | Pumps and Fans | per HP of motor size | Municipal_End suction close-coupled_1800rpm_5 to 9.9 HP motor_Constant Speed_ER 14 to 15 (PEI_CL 0.85 to 0.86) | ComAgIndPumps_v3_0.xlsm | All Commercial | 2020-04-21 | 85.21 | 16 |  | 123.166 | 0 | 0.015555 | 0 | 0.82882 | 38.6537 | 0 | 0 | 0.48955 | 9999 | Efficiency Pump | Municipal_End suction close-coupled_1800rpm_5 to 9.9 HP motor_Constant Speed_ER 14 to 15 (PEI_CL 0.85 to 0.86) | Electric | Municipal | Motors/Drives | Pumps and Fans | Pump System Improvements | All Commercial | Any | Any | Any | Retail | per HP of motor size | current practice | 43942 | Active | Proven | 45046 |  | 85.21 | 0 | No longer used in ProCost | 0 | 16 |  | 123.166 | 0 | 0.015555 | 0 | 0.82882 | 38.6537 | No | 0 | 0 | 0.48955 | No | 9999 | ComAgIndPumps_v3_0.xlsm
Efficiency Pump | Proven | Municipal | Motors/Drives | Pumps and Fans | per HP of motor size | Municipal_End suction close-coupled_1800rpm_5 to 9.9 HP motor_Constant Speed_ER 16 to 17 (PEI_CL 0.83 to 0.84) | ComAgIndPumps_v3_0.xlsm | All Commercial | 2020-04-21 | 105.26 | 16 |  | 152.1463 | 0 | 0.019215 | 0 | 0.82882 | 38.654 | 0 | 0 | 0.48955 | 9999 | Efficiency Pump | Municipal_End suction close-coupled_1800rpm_5 to 9.9 HP motor_Constant Speed_ER 16 to 17 (PEI_CL 0.83 to 0.84) | Electric | Municipal | Motors/Drives | Pumps and Fans | Pump System Improvements | All Commercial | Any | Any | Any | Retail | per HP of motor size | current practice | 43942 | Active | Proven | 45046 |  | 105.26 | 0 | No longer used in ProCost | 0 | 16 |  | 152.1463 | 0 | 0.019215 | 0 | 0.82882 | 38.654 | No | 0 | 0 | 0.48955 | No | 9999 | ComAgIndPumps_v3_0.xlsm
Efficiency Pump | Proven | Municipal | Motors/Drives | Pumps and Fans | per HP of motor size | Municipal_End suction close-coupled_1800rpm_5 to 9.9 HP motor_Constant Speed_ER 18 to 19 (PEI_CL 0.81 to 0.82) | ComAgIndPumps_v3_0.xlsm | All Commercial | 2020-04-21 | 125.31 | 16 |  | 181.1265 | 0 | 0.022875 | 0 | 0.82882 | 38.6543 | 0 | 0 | 0.48955 | 9999 | Efficiency Pump | Municipal_End suction close-coupled_1800rpm_5 to 9.9 HP motor_Constant Speed_ER 18 to 19 (PEI_CL 0.81 to 0.82) | Electric | Municipal | Motors/Drives | Pumps and Fans | Pump System Improvements | All Commercial | Any | Any | Any | Retail | per HP of motor size | current practice | 43942 | Active | Proven | 45046 |  | 125.31 | 0 | No longer used in ProCost | 0 | 16 |  | 181.1265 | 0 | 0.022875 | 0 | 0.82882 | 38.6543 | No | 0 | 0 | 0.48955 | No | 9999 | ComAgIndPumps_v3_0.xlsm
Efficiency Pump | Proven | Municipal | Motors/Drives | Pumps and Fans | per HP of motor size | Municipal_End suction close-coupled_1800rpm_5 to 9.9 HP motor_Constant Speed_ER 20 to 21 (PEI_CL 0.79 to 0.80) | ComAgIndPumps_v3_0.xlsm | All Commercial | 2020-04-21 | 145.36 | 16 |  | 210.1068 | 0 | 0.026535 | 0 | 0.82881 | 38.6544 | 0 | 0 | 0.48955 | 9999 | Efficiency Pump | Municipal_End suction close-coupled_1800rpm_5 to 9.9 HP motor_Constant Speed_ER 20 to 21 (PEI_CL 0.79 to 0.80) | Electric | Municipal | Motors/Drives | Pumps and Fans | Pump System Improvements | All Commercial | Any | Any | Any | Retail | per HP of motor size | current practice | 43942 | Active | Proven | 45046 |  | 145.36 | 0 | No longer used in ProCost | 0 | 16 |  | 210.1068 | 0 | 0.026535 | 0 | 0.82881 | 38.6544 | No | 0 | 0 | 0.48955 | No | 9999 | ComAgIndPumps_v3_0.xlsm
Efficiency Pump | Proven | Municipal | Motors/Drives | Pumps and Fans | per HP of motor size | Municipal_End suction close-coupled_1800rpm_5 to 9.9 HP motor_Constant Speed_ER 22 to 23 (PEI_CL 0.77 to 0.78) | ComAgIndPumps_v3_0.xlsm | All Commercial | 2020-04-21 | 165.41 | 16 |  | 239.087 | 0 | 0.030195 | 0 | 0.82881 | 38.6545 | 0 | 0 | 0.48954 | 9999 | Efficiency Pump | Municipal_End suction close-coupled_1800rpm_5 to 9.9 HP motor_Constant Speed_ER 22 to 23 (PEI_CL 0.77 to 0.78) | Electric | Municipal | Motors/Drives | Pumps and Fans | Pump System Improvements | All Commercial | Any | Any | Any | Retail | per HP of motor size | current practice | 43942 | Active | Proven | 45046 |  | 165.41 | 0 | No longer used in ProCost | 0 | 16 |  | 239.087 | 0 | 0.030195 | 0 | 0.82881 | 38.6545 | No | 0 | 0 | 0.48954 | No | 9999 | ComAgIndPumps_v3_0.xlsm
Efficiency Pump | Proven | Municipal | Motors/Drives | Pumps and Fans | per HP of motor size | Municipal_End suction close-coupled_1800rpm_5 to 9.9 HP motor_Constant Speed_ER 24 to 25 (PEI_CL 0.75 to 0.76) | ComAgIndPumps_v3_0.xlsm | All Commercial | 2020-04-21 | 185.46 | 16 |  | 268.0673 | 0 | 0.033855 | 0 | 0.82881 | 38.6546 | 0 | 0 | 0.48954 | 9999 | Efficiency Pump | Municipal_End suction close-coupled_1800rpm_5 to 9.9 HP motor_Constant Speed_ER 24 to 25 (PEI_CL 0.75 to 0.76) | Electric | Municipal | Motors/Drives | Pumps and Fans | Pump System Improvements | All Commercial | Any | Any | Any | Retail | per HP of motor size | current practice | 43942 | Active | Proven | 45046 |  | 185.46 | 0 | No longer used in ProCost | 0 | 16 |  | 268.0673 | 0 | 0.033855 | 0 | 0.82881 | 38.6546 | No | 0 | 0 | 0.48954 | No | 9999 | ComAgIndPumps_v3_0.xlsm
Efficiency Pump | Proven | Municipal | Motors/Drives | Pumps and Fans | per HP of motor size | Municipal_End suction close-coupled_1800rpm_5 to 9.9 HP motor_Constant Speed_ER 26 to 27 (PEI_CL 0.73 to 0.74) | ComAgIndPumps_v3_0.xlsm | All Commercial | 2020-04-21 | 205.51 | 16 |  | 297.0475 | 0 | 0.037515 | 0 | 0.82881 | 38.6547 | 0 | 0 | 0.48954 | 9999 | Efficiency Pump | Municipal_End suction close-coupled_1800rpm_5 to 9.9 HP motor_Constant Speed_ER 26 to 27 (PEI_CL 0.73 to 0.74) | Electric | Municipal | Motors/Drives | Pumps and Fans | Pump System Improvements | All Commercial | Any | Any | Any | Retail | per HP of motor size | current practice | 43942 | Active | Proven | 45046 |  | 205.51 | 0 | No longer used in ProCost | 0 | 16 |  | 297.0475 | 0 | 0.037515 | 0 | 0.82881 | 38.6547 | No | 0 | 0 | 0.48954 | No | 9999 | ComAgIndPumps_v3_0.xlsm
Efficiency Pump | Proven | Municipal | Motors/Drives | Pumps and Fans | per HP of motor size | Municipal_End suction close-coupled_1800rpm_5 to 9.9 HP motor_Constant Speed_ER 28 to 29 (PEI_CL 0.71 to 0.72) | ComAgIndPumps_v3_0.xlsm | All Commercial | 2020-04-21 | 225.56 | 16 |  | 326.0278 | 0 | 0.041176 | 0 | 0.82881 | 38.6548 | 0 | 0 | 0.48954 | 9999 | Efficiency Pump | Municipal_End suction close-coupled_1800rpm_5 to 9.9 HP motor_Constant Speed_ER 28 to 29 (PEI_CL 0.71 to 0.72) | Electric | Municipal | Motors/Drives | Pumps and Fans | Pump System Improvements | All Commercial | Any | Any | Any | Retail | per HP of motor size | current practice | 43942 | Active | Proven | 45046 |  | 225.56 | 0 | No longer used in ProCost | 0 | 16 |  | 326.0278 | 0 | 0.041176 | 0 | 0.82881 | 38.6548 | No | 0 | 0 | 0.48954 | No | 9999 | ComAgIndPumps_v3_0.xlsm
Efficiency Pump | Proven | Municipal | Motors/Drives | Pumps and Fans | per HP of motor size | Municipal_End suction close-coupled_1800rpm_5 to 9.9 HP motor_Constant Speed_ER 30 to 31 (PEI_CL 0.69 to 0.70) | ComAgIndPumps_v3_0.xlsm | All Commercial | 2020-04-21 | 245.61 | 16 |  | 355.008 | 0 | 0.044836 | 0 | 0.82881 | 38.6548 | 0 | 0 | 0.48954 | 9999 | Efficiency Pump | Municipal_End suction close-coupled_1800rpm_5 to 9.9 HP motor_Constant Speed_ER 30 to 31 (PEI_CL 0.69 to 0.70) | Electric | Municipal | Motors/Drives | Pumps and Fans | Pump System Improvements | All Commercial | Any | Any | Any | Retail | per HP of motor size | current practice | 43942 | Active | Proven | 45046 |  | 245.61 | 0 | No longer used in ProCost | 0 | 16 |  | 355.008 | 0 | 0.044836 | 0 | 0.82881 | 38.6548 | No | 0 | 0 | 0.48954 | No | 9999 | ComAgIndPumps_v3_0.xlsm
Efficiency Pump | Proven | Municipal | Motors/Drives | Pumps and Fans | per HP of motor size | Municipal_End suction close-coupled_1800rpm_5 to 9.9 HP motor_Constant Speed_ER 32 to 33 (PEI_CL 0.67 to 0.68) | ComAgIndPumps_v3_0.xlsm | All Commercial | 2020-04-21 | 265.66 | 16 |  | 383.9882 | 0 | 0.048496 | 0 | 0.82881 | 38.6549 | 0 | 0 | 0.48954 | 9999 | Efficiency Pump | Municipal_End suction close-coupled_1800rpm_5 to 9.9 HP motor_Constant Speed_ER 32 to 33 (PEI_CL 0.67 to 0.68) | Electric | Municipal | Motors/Drives | Pumps and Fans | Pump System Improvements | All Commercial | Any | Any | Any | Retail | per HP of motor size | current practice | 43942 | Active | Proven | 45046 |  | 265.66 | 0 | No longer used in ProCost | 0 | 16 |  | 383.9882 | 0 | 0.048496 | 0 | 0.82881 | 38.6549 | No | 0 | 0 | 0.48954 | No | 9999 | ComAgIndPumps_v3_0.xlsm
Efficiency Pump | Proven | Municipal | Motors/Drives | Pumps and Fans | per HP of motor size | Municipal_End suction close-coupled_1800rpm_5 to 9.9 HP motor_Constant Speed_ER 34 to 35 (PEI_CL 0.65 to 0.66) | ComAgIndPumps_v3_0.xlsm | All Commercial | 2020-04-21 | 285.71 | 16 |  | 412.9685 | 0 | 0.052156 | 0 | 0.82881 | 38.6549 | 0 | 0 | 0.48954 | 9999 | Efficiency Pump | Municipal_End suction close-coupled_1800rpm_5 to 9.9 HP motor_Constant Speed_ER 34 to 35 (PEI_CL 0.65 to 0.66) | Electric | Municipal | Motors/Drives | Pumps and Fans | Pump System Improvements | All Commercial | Any | Any | Any | Retail | per HP of motor size | current practice | 43942 | Active | Proven | 45046 |  | 285.71 | 0 | No longer used in ProCost | 0 | 16 |  | 412.9685 | 0 | 0.052156 | 0 | 0.82881 | 38.6549 | No | 0 | 0 | 0.48954 | No | 9999 | ComAgIndPumps_v3_0.xlsm
Efficiency Pump | Proven | Municipal | Motors/Drives | Pumps and Fans | per HP of motor size | Municipal_End suction close-coupled_1800rpm_5 to 9.9 HP motor_Constant Speed_ER 36 to 37 (PEI_CL 0.63 to 0.64) | ComAgIndPumps_v3_0.xlsm | All Commercial | 2020-04-21 | 305.76 | 16 |  | 441.9487 | 0 | 0.055816 | 0 | 0.82881 | 38.6549 | 0 | 0 | 0.48954 | 9999 | Efficiency Pump | Municipal_End suction close-coupled_1800rpm_5 to 9.9 HP motor_Constant Speed_ER 36 to 37 (PEI_CL 0.63 to 0.64) | Electric | Municipal | Motors/Drives | Pumps and Fans | Pump System Improvements | All Commercial | Any | Any | Any | Retail | per HP of motor size | current practice | 43942 | Active | Proven | 45046 |  | 305.76 | 0 | No longer used in ProCost | 0 | 16 |  | 441.9487 | 0 | 0.055816 | 0 | 0.82881 | 38.6549 | No | 0 | 0 | 0.48954 | No | 9999 | ComAgIndPumps_v3_0.xlsm
Efficiency Pump | Proven | Municipal | Motors/Drives | Pumps and Fans | per HP of motor size | Municipal_End suction close-coupled_1800rpm_5 to 9.9 HP motor_Constant Speed_ER 38 to 39 (PEI_CL 0.61 to 0.62) | ComAgIndPumps_v3_0.xlsm | All Commercial | 2020-04-21 | 325.81 | 16 |  | 470.929 | 0 | 0.059476 | 0 | 0.82881 | 38.655 | 0 | 0 | 0.48954 | 9999 | Efficiency Pump | Municipal_End suction close-coupled_1800rpm_5 to 9.9 HP motor_Constant Speed_ER 38 to 39 (PEI_CL 0.61 to 0.62) | Electric | Municipal | Motors/Drives | Pumps and Fans | Pump System Improvements | All Commercial | Any | Any | Any | Retail | per HP of motor size | current practice | 43942 | Active | Proven | 45046 |  | 325.81 | 0 | No longer used in ProCost | 0 | 16 |  | 470.929 | 0 | 0.059476 | 0 | 0.82881 | 38.655 | No | 0 | 0 | 0.48954 | No | 9999 | ComAgIndPumps_v3_0.xlsm
Efficiency Pump | Proven | Municipal | Motors/Drives | Pumps and Fans | per HP of motor size | Municipal_End suction close-coupled_1800rpm_5 to 9.9 HP motor_Constant Speed_ER 8 to 9 (PEI_CL 0.91 to 0.92) | ComAgIndPumps_v3_0.xlsm | All Commercial | 2020-04-21 | 25.06 | 16 |  | 36.2253 | 0 | 0.0045751 | 0 | 0.82888 | 38.6496 | 0 | 0 | 0.48959 | 9999 | Efficiency Pump | Municipal_End suction close-coupled_1800rpm_5 to 9.9 HP motor_Constant Speed_ER 8 to 9 (PEI_CL 0.91 to 0.92) | Electric | Municipal | Motors/Drives | Pumps and Fans | Pump System Improvements | All Commercial | Any | Any | Any | Retail | per HP of motor size | current practice | 43942 | Active | Proven | 45046 |  | 25.06 | 0 | No longer used in ProCost | 0 | 16 |  | 36.2253 | 0 | 0.0045751 | 0 | 0.82888 | 38.6496 | No | 0 | 0 | 0.48959 | No | 9999 | ComAgIndPumps_v3_0.xlsm
Efficiency Pump | Proven | Municipal | Motors/Drives | Pumps and Fans | per HP of motor size | Municipal_End suction close-coupled_1800rpm_5 to 9.9 HP motor_Variable Speed_ER 53 to 54 (PEI_VL 0.46 to 0.47) (PEI_CL 0.88 to 0.90) | ComAgIndPumps_v3_0.xlsm | All Commercial | 2020-04-21 | 47.75 | 16 |  | 42.6941 | 0 | 0.005584 | 0 | 0.52344 | 74.1238 | 0 | 0 | 0.30675 | 9999 | Efficiency Pump | Municipal_End suction close-coupled_1800rpm_5 to 9.9 HP motor_Variable Speed_ER 53 to 54 (PEI_VL 0.46 to 0.47) (PEI_CL 0.88 to 0.90) | Electric | Municipal | Motors/Drives | Pumps and Fans | Pump System Improvements | All Commercial | Any | Any | Any | Retail | per HP of motor size | current practice | 43942 | Active | Proven | 45046 |  | 47.75 | 0 | No longer used in ProCost | 0 | 16 |  | 42.6941 | 0 | 0.005584 | 0 | 0.52344 | 74.1238 | No | 0 | 0 | 0.30675 | No | 9999 | ComAgIndPumps_v3_0.xlsm
Efficiency Pump | Proven | Municipal | Motors/Drives | Pumps and Fans | per HP of motor size | Municipal_End suction close-coupled_1800rpm_5 to 9.9 HP motor_Variable Speed_ER 55 to 56 (PEI_VL 0.44 to 0.45) (PEI_CL 0.84 to 0.86) | ComAgIndPumps_v3_0.xlsm | All Commercial | 2020-04-21 | 85.94 | 16 |  | 76.8494 | 0 | 0.010051 | 0 | 0.5235 | 74.1128 | 0 | 0 | 0.30679 | 9999 | Efficiency Pump | Municipal_End suction close-coupled_1800rpm_5 to 9.9 HP motor_Variable Speed_ER 55 to 56 (PEI_VL 0.44 to 0.45) (PEI_CL 0.84 to 0.86) | Electric | Municipal | Motors/Drives | Pumps and Fans | Pump System Improvements | All Commercial | Any | Any | Any | Retail | per HP of motor size | current practice | 43942 | Active | Proven | 45046 |  | 85.94 | 0 | No longer used in ProCost | 0 | 16 |  | 76.8494 | 0 | 0.010051 | 0 | 0.5235 | 74.1128 | No | 0 | 0 | 0.30679 | No | 9999 | ComAgIndPumps_v3_0.xlsm
Efficiency Pump | Proven | Municipal | Motors/Drives | Pumps and Fans | per HP of motor size | Municipal_End suction close-coupled_1800rpm_5 to 9.9 HP motor_Variable Speed_ER 57 to 58 (PEI_VL 0.42 to 0.43) (PEI_CL 0.80 to 0.82) | ComAgIndPumps_v3_0.xlsm | All Commercial | 2020-04-21 | 124.14 | 16 |  | 111.0047 | 0 | 0.014518 | 0 | 0.52348 | 74.1162 | 0 | 0 | 0.30678 | 9999 | Efficiency Pump | Municipal_End suction close-coupled_1800rpm_5 to 9.9 HP motor_Variable Speed_ER 57 to 58 (PEI_VL 0.42 to 0.43) (PEI_CL 0.80 to 0.82) | Electric | Municipal | Motors/Drives | Pumps and Fans | Pump System Improvements | All Commercial | Any | Any | Any | Retail | per HP of motor size | current practice | 43942 | Active | Proven | 45046 |  | 124.14 | 0 | No longer used in ProCost | 0 | 16 |  | 111.0047 | 0 | 0.014518 | 0 | 0.52348 | 74.1162 | No | 0 | 0 | 0.30678 | No | 9999 | ComAgIndPumps_v3_0.xlsm
Efficiency Pump | Proven | Municipal | Motors/Drives | Pumps and Fans | per HP of motor size | Municipal_End suction close-coupled_1800rpm_5 to 9.9 HP motor_Variable Speed_ER 59 to 60 (PEI_VL 0.40 to 0.41) (PEI_CL 0.76 to 0.78) | ComAgIndPumps_v3_0.xlsm | All Commercial | 2020-04-21 | 162.34 | 16 |  | 145.16 | 0 | 0.018986 | 0 | 0.52347 | 74.118 | 0 | 0 | 0.30677 | 9999 | Efficiency Pump | Municipal_End suction close-coupled_1800rpm_5 to 9.9 HP motor_Variable Speed_ER 59 to 60 (PEI_VL 0.40 to 0.41) (PEI_CL 0.76 to 0.78) | Electric | Municipal | Motors/Drives | Pumps and Fans | Pump System Improvements | All Commercial | Any | Any | Any | Retail | per HP of motor size | current practice | 43942 | Active | Proven | 45046 |  | 162.34 | 0 | No longer used in ProCost | 0 | 16 |  | 145.16 | 0 | 0.018986 | 0 | 0.52347 | 74.118 | No | 0 | 0 | 0.30677 | No | 9999 | ComAgIndPumps_v3_0.xlsm
Efficiency Pump | Proven | Municipal | Motors/Drives | Pumps and Fans | per HP of motor size | Municipal_End suction close-coupled_1800rpm_5 to 9.9 HP motor_Variable Speed_ER 61 to 62 (PEI_VL 0.38 to 0.39) (PEI_CL 0.72 to 0.74) | ComAgIndPumps_v3_0.xlsm | All Commercial | 2020-04-21 | 200.53 | 16 |  | 179.3153 | 0 | 0.023453 | 0 | 0.52349 | 74.1144 | 0 | 0 | 0.30678 | 9999 | Efficiency Pump | Municipal_End suction close-coupled_1800rpm_5 to 9.9 HP motor_Variable Speed_ER 61 to 62 (PEI_VL 0.38 to 0.39) (PEI_CL 0.72 to 0.74) | Electric | Municipal | Motors/Drives | Pumps and Fans | Pump System Improvements | All Commercial | Any | Any | Any | Retail | per HP of motor size | current practice | 43942 | Active | Proven | 45046 |  | 200.53 | 0 | No longer used in ProCost | 0 | 16 |  | 179.3153 | 0 | 0.023453 | 0 | 0.52349 | 74.1144 | No | 0 | 0 | 0.30678 | No | 9999 | ComAgIndPumps_v3_0.xlsm
Efficiency Pump | Proven | Municipal | Motors/Drives | Pumps and Fans | per HP of motor size | Municipal_End suction close-coupled_1800rpm_50 to 99.9 HP motor_Constant Speed_ER 10 to 11 (PEI_CL 0.89 to 0.90) | ComAgIndPumps_v3_0.xlsm | All Commercial | 2020-04-21 | 7.93 | 16 |  | 75.8078 | 0 | 0.0095741 | 0 | 5.4815 | -10.7371 | 0 | 0 | 3.2377 | 9999 | Efficiency Pump | Municipal_End suction close-coupled_1800rpm_50 to 99.9 HP motor_Constant Speed_ER 10 to 11 (PEI_CL 0.89 to 0.90) | Electric | Municipal | Motors/Drives | Pumps and Fans | Pump System Improvements | All Commercial | Any | Any | Any | Retail | per HP of motor size | current practice | 43942 | Active | Proven | 45046 |  | 7.93 | 0 | No longer used in ProCost | 0 | 16 |  | 75.8078 | 0 | 0.0095741 | 0 | 5.4815 | -10.7371 | Yes | 0 | 0 | 3.2377 | Yes | 9999 | ComAgIndPumps_v3_0.xlsm
Efficiency Pump | Proven | Municipal | Motors/Drives | Pumps and Fans | per HP of motor size | Municipal_End suction close-coupled_1800rpm_50 to 99.9 HP motor_Constant Speed_ER 12 to 13 (PEI_CL 0.87 to 0.88) | ComAgIndPumps_v3_0.xlsm | All Commercial | 2020-04-21 | 11.46 | 16 |  | 109.5002 | 0 | 0.013829 | 0 | 5.4789 | -10.7329 | 0 | 0 | 3.2361 | 9999 | Efficiency Pump | Municipal_End suction close-coupled_1800rpm_50 to 99.9 HP motor_Constant Speed_ER 12 to 13 (PEI_CL 0.87 to 0.88) | Electric | Municipal | Motors/Drives | Pumps and Fans | Pump System Improvements | All Commercial | Any | Any | Any | Retail | per HP of motor size | current practice | 43942 | Active | Proven | 45046 |  | 11.46 | 0 | No longer used in ProCost | 0 | 16 |  | 109.5002 | 0 | 0.013829 | 0 | 5.4789 | -10.7329 | Yes | 0 | 0 | 3.2361 | Yes | 9999 | ComAgIndPumps_v3_0.xlsm
Efficiency Pump | Proven | Municipal | Motors/Drives | Pumps and Fans | per HP of motor size | Municipal_End suction close-coupled_1800rpm_50 to 99.9 HP motor_Constant Speed_ER 14 to 15 (PEI_CL 0.85 to 0.86) | ComAgIndPumps_v3_0.xlsm | All Commercial | 2020-04-21 | 14.98 | 16 |  | 143.1926 | 0 | 0.018084 | 0 | 5.4811 | -10.7365 | 0 | 0 | 3.2375 | 9999 | Efficiency Pump | Municipal_End suction close-coupled_1800rpm_50 to 99.9 HP motor_Constant Speed_ER 14 to 15 (PEI_CL 0.85 to 0.86) | Electric | Municipal | Motors/Drives | Pumps and Fans | Pump System Improvements | All Commercial | Any | Any | Any | Retail | per HP of motor size | current practice | 43942 | Active | Proven | 45046 |  | 14.98 | 0 | No longer used in ProCost | 0 | 16 |  | 143.1926 | 0 | 0.018084 | 0 | 5.4811 | -10.7365 | Yes | 0 | 0 | 3.2375 | Yes | 9999 | ComAgIndPumps_v3_0.xlsm
Efficiency Pump | Proven | Municipal | Motors/Drives | Pumps and Fans | per HP of motor size | Municipal_End suction close-coupled_1800rpm_50 to 99.9 HP motor_Constant Speed_ER 16 to 17 (PEI_CL 0.83 to 0.84) | ComAgIndPumps_v3_0.xlsm | All Commercial | 2020-04-21 | 18.51 | 16 |  | 176.885 | 0 | 0.02234 | 0 | 5.4796 | -10.734 | 0 | 0 | 3.2366 | 9999 | Efficiency Pump | Municipal_End suction close-coupled_1800rpm_50 to 99.9 HP motor_Constant Speed_ER 16 to 17 (PEI_CL 0.83 to 0.84) | Electric | Municipal | Motors/Drives | Pumps and Fans | Pump System Improvements | All Commercial | Any | Any | Any | Retail | per HP of motor size | current practice | 43942 | Active | Proven | 45046 |  | 18.51 | 0 | No longer used in ProCost | 0 | 16 |  | 176.885 | 0 | 0.02234 | 0 | 5.4796 | -10.734 | Yes | 0 | 0 | 3.2366 | Yes | 9999 | ComAgIndPumps_v3_0.xlsm
Efficiency Pump | Proven | Municipal | Motors/Drives | Pumps and Fans | per HP of motor size | Municipal_End suction close-coupled_1800rpm_50 to 99.9 HP motor_Constant Speed_ER 18 to 19 (PEI_CL 0.81 to 0.82) | ComAgIndPumps_v3_0.xlsm | All Commercial | 2020-04-21 | 22.04 | 16 |  | 210.5774 | 0 | 0.026595 | 0 | 5.4785 | -10.7323 | 0 | 0 | 3.2359 | 9999 | Efficiency Pump | Municipal_End suction close-coupled_1800rpm_50 to 99.9 HP motor_Constant Speed_ER 18 to 19 (PEI_CL 0.81 to 0.82) | Electric | Municipal | Motors/Drives | Pumps and Fans | Pump System Improvements | All Commercial | Any | Any | Any | Retail | per HP of motor size | current practice | 43942 | Active | Proven | 45046 |  | 22.04 | 0 | No longer used in ProCost | 0 | 16 |  | 210.5774 | 0 | 0.026595 | 0 | 5.4785 | -10.7323 | Yes | 0 | 0 | 3.2359 | Yes | 9999 | ComAgIndPumps_v3_0.xlsm
Efficiency Pump | Proven | Municipal | Motors/Drives | Pumps and Fans | per HP of motor size | Municipal_End suction close-coupled_1800rpm_50 to 99.9 HP motor_Constant Speed_ER 20 to 21 (PEI_CL 0.79 to 0.80) | ComAgIndPumps_v3_0.xlsm | All Commercial | 2020-04-21 | 25.56 | 16 |  | 244.2697 | 0 | 0.03085 | 0 | 5.4799 | -10.7345 | 0 | 0 | 3.2367 | 9999 | Efficiency Pump | Municipal_End suction close-coupled_1800rpm_50 to 99.9 HP motor_Constant Speed_ER 20 to 21 (PEI_CL 0.79 to 0.80) | Electric | Municipal | Motors/Drives | Pumps and Fans | Pump System Improvements | All Commercial | Any | Any | Any | Retail | per HP of motor size | current practice | 43942 | Active | Proven | 45046 |  | 25.56 | 0 | No longer used in ProCost | 0 | 16 |  | 244.2697 | 0 | 0.03085 | 0 | 5.4799 | -10.7345 | Yes | 0 | 0 | 3.2367 | Yes | 9999 | ComAgIndPumps_v3_0.xlsm
Efficiency Pump | Proven | Municipal | Motors/Drives | Pumps and Fans | per HP of motor size | Municipal_End suction close-coupled_1800rpm_50 to 99.9 HP motor_Constant Speed_ER 22 to 23 (PEI_CL 0.77 to 0.78) | ComAgIndPumps_v3_0.xlsm | All Commercial | 2020-04-21 | 29.09 | 16 |  | 277.9621 | 0 | 0.035105 | 0 | 5.479 | -10.7331 | 0 | 0 | 3.2362 | 9999 | Efficiency Pump | Municipal_End suction close-coupled_1800rpm_50 to 99.9 HP motor_Constant Speed_ER 22 to 23 (PEI_CL 0.77 to 0.78) | Electric | Municipal | Motors/Drives | Pumps and Fans | Pump System Improvements | All Commercial | Any | Any | Any | Retail | per HP of motor size | current practice | 43942 | Active | Proven | 45046 |  | 29.09 | 0 | No longer used in ProCost | 0 | 16 |  | 277.9621 | 0 | 0.035105 | 0 | 5.479 | -10.7331 | Yes | 0 | 0 | 3.2362 | Yes | 9999 | ComAgIndPumps_v3_0.xlsm
Efficiency Pump | Proven | Municipal | Motors/Drives | Pumps and Fans | per HP of motor size | Municipal_End suction close-coupled_1800rpm_50 to 99.9 HP motor_Constant Speed_ER 24 to 25 (PEI_CL 0.75 to 0.76) | ComAgIndPumps_v3_0.xlsm | All Commercial | 2020-04-21 | 32.61 | 16 |  | 311.6545 | 0 | 0.03936 | 0 | 5.4801 | -10.7347 | 0 | 0 | 3.2368 | 9999 | Efficiency Pump | Municipal_End suction close-coupled_1800rpm_50 to 99.9 HP motor_Constant Speed_ER 24 to 25 (PEI_CL 0.75 to 0.76) | Electric | Municipal | Motors/Drives | Pumps and Fans | Pump System Improvements | All Commercial | Any | Any | Any | Retail | per HP of motor size | current practice | 43942 | Active | Proven | 45046 |  | 32.61 | 0 | No longer used in ProCost | 0 | 16 |  | 311.6545 | 0 | 0.03936 | 0 | 5.4801 | -10.7347 | Yes | 0 | 0 | 3.2368 | Yes | 9999 | ComAgIndPumps_v3_0.xlsm
Efficiency Pump | Proven | Municipal | Motors/Drives | Pumps and Fans | per HP of motor size | Municipal_End suction close-coupled_1800rpm_50 to 99.9 HP motor_Constant Speed_ER 26 to 27 (PEI_CL 0.73 to 0.74) | ComAgIndPumps_v3_0.xlsm | All Commercial | 2020-04-21 | 36.14 | 16 |  | 345.3469 | 0 | 0.043615 | 0 | 5.4794 | -10.7336 | 0 | 0 | 3.2364 | 9999 | Efficiency Pump | Municipal_End suction close-coupled_1800rpm_50 to 99.9 HP motor_Constant Speed_ER 26 to 27 (PEI_CL 0.73 to 0.74) | Electric | Municipal | Motors/Drives | Pumps and Fans | Pump System Improvements | All Commercial | Any | Any | Any | Retail | per HP of motor size | current practice | 43942 | Active | Proven | 45046 |  | 36.14 | 0 | No longer used in ProCost | 0 | 16 |  | 345.3469 | 0 | 0.043615 | 0 | 5.4794 | -10.7336 | Yes | 0 | 0 | 3.2364 | Yes | 9999 | ComAgIndPumps_v3_0.xlsm
Efficiency Pump | Proven | Municipal | Motors/Drives | Pumps and Fans | per HP of motor size | Municipal_End suction close-coupled_1800rpm_50 to 99.9 HP motor_Constant Speed_ER 28 to 29 (PEI_CL 0.71 to 0.72) | ComAgIndPumps_v3_0.xlsm | All Commercial | 2020-04-21 | 39.67 | 16 |  | 379.0392 | 0 | 0.047871 | 0 | 5.4788 | -10.7327 | 0 | 0 | 3.2361 | 9999 | Efficiency Pump | Municipal_End suction close-coupled_1800rpm_50 to 99.9 HP motor_Constant Speed_ER 28 to 29 (PEI_CL 0.71 to 0.72) | Electric | Municipal | Motors/Drives | Pumps and Fans | Pump System Improvements | All Commercial | Any | Any | Any | Retail | per HP of motor size | current practice | 43942 | Active | Proven | 45046 |  | 39.67 | 0 | No longer used in ProCost | 0 | 16 |  | 379.0392 | 0 | 0.047871 | 0 | 5.4788 | -10.7327 | Yes | 0 | 0 | 3.2361 | Yes | 9999 | ComAgIndPumps_v3_0.xlsm
Efficiency Pump | Proven | Municipal | Motors/Drives | Pumps and Fans | per HP of motor size | Municipal_End suction close-coupled_1800rpm_50 to 99.9 HP motor_Constant Speed_ER 30 to 31 (PEI_CL 0.69 to 0.70) | ComAgIndPumps_v3_0.xlsm | All Commercial | 2020-04-21 | 43.19 | 16 |  | 412.7316 | 0 | 0.052126 | 0 | 5.4796 | -10.734 | 0 | 0 | 3.2366 | 9999 | Efficiency Pump | Municipal_End suction close-coupled_1800rpm_50 to 99.9 HP motor_Constant Speed_ER 30 to 31 (PEI_CL 0.69 to 0.70) | Electric | Municipal | Motors/Drives | Pumps and Fans | Pump System Improvements | All Commercial | Any | Any | Any | Retail | per HP of motor size | current practice | 43942 | Active | Proven | 45046 |  | 43.19 | 0 | No longer used in ProCost | 0 | 16 |  | 412.7316 | 0 | 0.052126 | 0 | 5.4796 | -10.734 | Yes | 0 | 0 | 3.2366 | Yes | 9999 | ComAgIndPumps_v3_0.xlsm
Efficiency Pump | Proven | Municipal | Motors/Drives | Pumps and Fans | per HP of motor size | Municipal_End suction close-coupled_1800rpm_50 to 99.9 HP motor_Constant Speed_ER 32 to 33 (PEI_CL 0.67 to 0.68) | ComAgIndPumps_v3_0.xlsm | All Commercial | 2020-04-21 | 46.72 | 16 |  | 446.424 | 0 | 0.056381 | 0 | 5.4791 | -10.7332 | 0 | 0 | 3.2363 | 9999 | Efficiency Pump | Municipal_End suction close-coupled_1800rpm_50 to 99.9 HP motor_Constant Speed_ER 32 to 33 (PEI_CL 0.67 to 0.68) | Electric | Municipal | Motors/Drives | Pumps and Fans | Pump System Improvements | All Commercial | Any | Any | Any | Retail | per HP of motor size | current practice | 43942 | Active | Proven | 45046 |  | 46.72 | 0 | No longer used in ProCost | 0 | 16 |  | 446.424 | 0 | 0.056381 | 0 | 5.4791 | -10.7332 | Yes | 0 | 0 | 3.2363 | Yes | 9999 | ComAgIndPumps_v3_0.xlsm
Efficiency Pump | Proven | Municipal | Motors/Drives | Pumps and Fans | per HP of motor size | Municipal_End suction close-coupled_1800rpm_50 to 99.9 HP motor_Constant Speed_ER 34 to 35 (PEI_CL 0.65 to 0.66) | ComAgIndPumps_v3_0.xlsm | All Commercial | 2020-04-21 | 50.24 | 16 |  | 480.1164 | 0 | 0.060636 | 0 | 5.4797 | -10.7342 | 0 | 0 | 3.2366 | 9999 | Efficiency Pump | Municipal_End suction close-coupled_1800rpm_50 to 99.9 HP motor_Constant Speed_ER 34 to 35 (PEI_CL 0.65 to 0.66) | Electric | Municipal | Motors/Drives | Pumps and Fans | Pump System Improvements | All Commercial | Any | Any | Any | Retail | per HP of motor size | current practice | 43942 | Active | Proven | 45046 |  | 50.24 | 0 | No longer used in ProCost | 0 | 16 |  | 480.1164 | 0 | 0.060636 | 0 | 5.4797 | -10.7342 | Yes | 0 | 0 | 3.2366 | Yes | 9999 | ComAgIndPumps_v3_0.xlsm
Efficiency Pump | Proven | Municipal | Motors/Drives | Pumps and Fans | per HP of motor size | Municipal_End suction close-coupled_1800rpm_50 to 99.9 HP motor_Constant Speed_ER 36 to 37 (PEI_CL 0.63 to 0.64) | ComAgIndPumps_v3_0.xlsm | All Commercial | 2020-04-21 | 53.77 | 16 |  | 513.8088 | 0 | 0.064891 | 0 | 5.4793 | -10.7335 | 0 | 0 | 3.2364 | 9999 | Efficiency Pump | Municipal_End suction close-coupled_1800rpm_50 to 99.9 HP motor_Constant Speed_ER 36 to 37 (PEI_CL 0.63 to 0.64) | Electric | Municipal | Motors/Drives | Pumps and Fans | Pump System Improvements | All Commercial | Any | Any | Any | Retail | per HP of motor size | current practice | 43942 | Active | Proven | 45046 |  | 53.77 | 0 | No longer used in ProCost | 0 | 16 |  | 513.8088 | 0 | 0.064891 | 0 | 5.4793 | -10.7335 | Yes | 0 | 0 | 3.2364 | Yes | 9999 | ComAgIndPumps_v3_0.xlsm
Efficiency Pump | Proven | Municipal | Motors/Drives | Pumps and Fans | per HP of motor size | Municipal_End suction close-coupled_1800rpm_50 to 99.9 HP motor_Constant Speed_ER 38 to 39 (PEI_CL 0.61 to 0.62) | ComAgIndPumps_v3_0.xlsm | All Commercial | 2020-04-21 | 57.29 | 16 |  | 547.5011 | 0 | 0.069146 | 0 | 5.4798 | -10.7344 | 0 | 0 | 3.2367 | 9999 | Efficiency Pump | Municipal_End suction close-coupled_1800rpm_50 to 99.9 HP motor_Constant Speed_ER 38 to 39 (PEI_CL 0.61 to 0.62) | Electric | Municipal | Motors/Drives | Pumps and Fans | Pump System Improvements | All Commercial | Any | Any | Any | Retail | per HP of motor size | current practice | 43942 | Active | Proven | 45046 |  | 57.29 | 0 | No longer used in ProCost | 0 | 16 |  | 547.5011 | 0 | 0.069146 | 0 | 5.4798 | -10.7344 | Yes | 0 | 0 | 3.2367 | Yes | 9999 | ComAgIndPumps_v3_0.xlsm
Efficiency Pump | Proven | Municipal | Motors/Drives | Pumps and Fans | per HP of motor size | Municipal_End suction close-coupled_1800rpm_50 to 99.9 HP motor_Constant Speed_ER 8 to 9 (PEI_CL 0.91 to 0.92) | ComAgIndPumps_v3_0.xlsm | All Commercial | 2020-04-21 | 4.41 | 16 |  | 42.1155 | 0 | 0.005319 | 0 | 5.476 | -10.7283 | 0 | 0 | 3.2345 | 9999 | Efficiency Pump | Municipal_End suction close-coupled_1800rpm_50 to 99.9 HP motor_Constant Speed_ER 8 to 9 (PEI_CL 0.91 to 0.92) | Electric | Municipal | Motors/Drives | Pumps and Fans | Pump System Improvements | All Commercial | Any | Any | Any | Retail | per HP of motor size | current practice | 43942 | Active | Proven | 45046 |  | 4.41 | 0 | No longer used in ProCost | 0 | 16 |  | 42.1155 | 0 | 0.005319 | 0 | 5.476 | -10.7283 | Yes | 0 | 0 | 3.2345 | Yes | 9999 | ComAgIndPumps_v3_0.xlsm
Efficiency Pump | Proven | Municipal | Motors/Drives | Pumps and Fans | per HP of motor size | Municipal_End suction close-coupled_1800rpm_50 to 99.9 HP motor_Variable Speed_ER 56 to 57 (PEI_VL 0.43 to 0.44) (PEI_CL 0.88 to 0.90) | ComAgIndPumps_v3_0.xlsm | All Commercial | 2020-04-21 | 8.97 | 16 |  | 49.6361 | 0 | 0.0064919 | 0 | 3.2395 | -4.9902 | 0 | 0 | 1.8984 | 9999 | Efficiency Pump | Municipal_End suction close-coupled_1800rpm_50 to 99.9 HP motor_Variable Speed_ER 56 to 57 (PEI_VL 0.43 to 0.44) (PEI_CL 0.88 to 0.90) | Electric | Municipal | Motors/Drives | Pumps and Fans | Pump System Improvements | All Commercial | Any | Any | Any | Retail | per HP of motor size | current practice | 43942 | Active | Proven | 45046 |  | 8.97 | 0 | No longer used in ProCost | 0 | 16 |  | 49.6361 | 0 | 0.0064919 | 0 | 3.2395 | -4.9902 | Yes | 0 | 0 | 1.8984 | Yes | 9999 | ComAgIndPumps_v3_0.xlsm
Efficiency Pump | Proven | Municipal | Motors/Drives | Pumps and Fans | per HP of motor size | Municipal_End suction close-coupled_1800rpm_50 to 99.9 HP motor_Variable Speed_ER 58 to 59 (PEI_VL 0.41 to 0.42) (PEI_CL 0.83 to 0.86) | ComAgIndPumps_v3_0.xlsm | All Commercial | 2020-04-21 | 16.15 | 16 |  | 89.345 | 0 | 0.011685 | 0 | 3.2387 | -4.9864 | 0 | 0 | 1.898 | 9999 | Efficiency Pump | Municipal_End suction close-coupled_1800rpm_50 to 99.9 HP motor_Variable Speed_ER 58 to 59 (PEI_VL 0.41 to 0.42) (PEI_CL 0.83 to 0.86) | Electric | Municipal | Motors/Drives | Pumps and Fans | Pump System Improvements | All Commercial | Any | Any | Any | Retail | per HP of motor size | current practice | 43942 | Active | Proven | 45046 |  | 16.15 | 0 | No longer used in ProCost | 0 | 16 |  | 89.345 | 0 | 0.011685 | 0 | 3.2387 | -4.9864 | Yes | 0 | 0 | 1.898 | Yes | 9999 | ComAgIndPumps_v3_0.xlsm
Efficiency Pump | Proven | Municipal | Motors/Drives | Pumps and Fans | per HP of motor size | Municipal_End suction close-coupled_1800rpm_50 to 99.9 HP motor_Variable Speed_ER 60 to 61 (PEI_VL 0.39 to 0.40) (PEI_CL 0.79 to 0.81) | ComAgIndPumps_v3_0.xlsm | All Commercial | 2020-04-21 | 23.33 | 16 |  | 129.0538 | 0 | 0.016879 | 0 | 3.2384 | -4.985 | 0 | 0 | 1.8978 | 9999 | Efficiency Pump | Municipal_End suction close-coupled_1800rpm_50 to 99.9 HP motor_Variable Speed_ER 60 to 61 (PEI_VL 0.39 to 0.40) (PEI_CL 0.79 to 0.81) | Electric | Municipal | Motors/Drives | Pumps and Fans | Pump System Improvements | All Commercial | Any | Any | Any | Retail | per HP of motor size | current practice | 43942 | Active | Proven | 45046 |  | 23.33 | 0 | No longer used in ProCost | 0 | 16 |  | 129.0538 | 0 | 0.016879 | 0 | 3.2384 | -4.985 | Yes | 0 | 0 | 1.8978 | Yes | 9999 | ComAgIndPumps_v3_0.xlsm
Efficiency Pump | Proven | Municipal | Motors/Drives | Pumps and Fans | per HP of motor size | Municipal_End suction close-coupled_1800rpm_50 to 99.9 HP motor_Variable Speed_ER 62 to 63 (PEI_VL 0.37 to 0.38) (PEI_CL 0.75 to 0.77) | ComAgIndPumps_v3_0.xlsm | All Commercial | 2020-04-21 | 30.51 | 16 |  | 168.7627 | 0 | 0.022073 | 0 | 3.2382 | -4.9842 | 0 | 0 | 1.8977 | 9999 | Efficiency Pump | Municipal_End suction close-coupled_1800rpm_50 to 99.9 HP motor_Variable Speed_ER 62 to 63 (PEI_VL 0.37 to 0.38) (PEI_CL 0.75 to 0.77) | Electric | Municipal | Motors/Drives | Pumps and Fans | Pump System Improvements | All Commercial | Any | Any | Any | Retail | per HP of motor size | current practice | 43942 | Active | Proven | 45046 |  | 30.51 | 0 | No longer used in ProCost | 0 | 16 |  | 168.7627 | 0 | 0.022073 | 0 | 3.2382 | -4.9842 | Yes | 0 | 0 | 1.8977 | Yes | 9999 | ComAgIndPumps_v3_0.xlsm
Efficiency Pump | Proven | Municipal | Motors/Drives | Pumps and Fans | per HP of motor size | Municipal_End suction close-coupled_3600rpm_1 to 1.9 HP motor_Variable Speed_ER 49 to 50 (PEI_VL 0.50 to 0.51) (PEI_CL 0.84 to 0.85) | ComAgIndPumps_v3_0.xlsm | All Commercial | 2020-04-21 | 141.22 | 13 |  | 39.3813 | 0 | 0.0051507 | 0 | 0.14343 | 324.1176 | 0 | 0 | 0.084131 | 9999 | Efficiency Pump | Municipal_End suction close-coupled_3600rpm_1 to 1.9 HP motor_Variable Speed_ER 49 to 50 (PEI_VL 0.50 to 0.51) (PEI_CL 0.84 to 0.85) | Electric | Municipal | Motors/Drives | Pumps and Fans | Pump System Improvements | All Commercial | Any | Any | Any | Retail | per HP of motor size | current practice | 43942 | Active | Proven | 45046 |  | 141.22 | 0 | No longer used in ProCost | 0 | 13 |  | 39.3813 | 0 | 0.0051507 | 0 | 0.14343 | 324.1176 | No | 0 | 0 | 0.084131 | No | 9999 | ComAgIndPumps_v3_0.xlsm
Efficiency Pump | Proven | Municipal | Motors/Drives | Pumps and Fans | per HP of motor size | Municipal_End suction close-coupled_3600rpm_1 to 1.9 HP motor_Variable Speed_ER 51 to 52 (PEI_VL 0.48 to 0.49) (PEI_CL 0.80 to 0.82) | ComAgIndPumps_v3_0.xlsm | All Commercial | 2020-04-21 | 254.19 | 13 |  | 70.8864 | 0 | 0.0092713 | 0 | 0.14344 | 324.1095 | 0 | 0 | 0.084133 | 9999 | Efficiency Pump | Municipal_End suction close-coupled_3600rpm_1 to 1.9 HP motor_Variable Speed_ER 51 to 52 (PEI_VL 0.48 to 0.49) (PEI_CL 0.80 to 0.82) | Electric | Municipal | Motors/Drives | Pumps and Fans | Pump System Improvements | All Commercial | Any | Any | Any | Retail | per HP of motor size | current practice | 43942 | Active | Proven | 45046 |  | 254.19 | 0 | No longer used in ProCost | 0 | 13 |  | 70.8864 | 0 | 0.0092713 | 0 | 0.14344 | 324.1095 | No | 0 | 0 | 0.084133 | No | 9999 | ComAgIndPumps_v3_0.xlsm
Efficiency Pump | Proven | Municipal | Motors/Drives | Pumps and Fans | per HP of motor size | Municipal_End suction close-coupled_3600rpm_1 to 1.9 HP motor_Variable Speed_ER 53 to 54 (PEI_VL 0.46 to 0.47) (PEI_CL 0.77 to 0.79) | ComAgIndPumps_v3_0.xlsm | All Commercial | 2020-04-21 | 367.17 | 13 |  | 102.3914 | 0 | 0.013392 | 0 | 0.14344 | 324.1158 | 0 | 0 | 0.084131 | 9999 | Efficiency Pump | Municipal_End suction close-coupled_3600rpm_1 to 1.9 HP motor_Variable Speed_ER 53 to 54 (PEI_VL 0.46 to 0.47) (PEI_CL 0.77 to 0.79) | Electric | Municipal | Motors/Drives | Pumps and Fans | Pump System Improvements | All Commercial | Any | Any | Any | Retail | per HP of motor size | current practice | 43942 | Active | Proven | 45046 |  | 367.17 | 0 | No longer used in ProCost | 0 | 13 |  | 102.3914 | 0 | 0.013392 | 0 | 0.14344 | 324.1158 | No | 0 | 0 | 0.084131 | No | 9999 | ComAgIndPumps_v3_0.xlsm
Efficiency Pump | Proven | Municipal | Motors/Drives | Pumps and Fans | per HP of motor size | Municipal_End suction close-coupled_3600rpm_1 to 1.9 HP motor_Variable Speed_ER 55 to 56 (PEI_VL 0.44 to 0.45) (PEI_CL 0.74 to 0.75) | ComAgIndPumps_v3_0.xlsm | All Commercial | 2020-04-21 | 480.14 | 13 |  | 133.8965 | 0 | 0.017512 | 0 | 0.14344 | 324.1119 | 0 | 0 | 0.084132 | 9999 | Efficiency Pump | Municipal_End suction close-coupled_3600rpm_1 to 1.9 HP motor_Variable Speed_ER 55 to 56 (PEI_VL 0.44 to 0.45) (PEI_CL 0.74 to 0.75) | Electric | Municipal | Motors/Drives | Pumps and Fans | Pump System Improvements | All Commercial | Any | Any | Any | Retail | per HP of motor size | current practice | 43942 | Active | Proven | 45046 |  | 480.14 | 0 | No longer used in ProCost | 0 | 13 |  | 133.8965 | 0 | 0.017512 | 0 | 0.14344 | 324.1119 | No | 0 | 0 | 0.084132 | No | 9999 | ComAgIndPumps_v3_0.xlsm
Efficiency Pump | Proven | Municipal | Motors/Drives | Pumps and Fans | per HP of motor size | Municipal_End suction close-coupled_3600rpm_1 to 1.9 HP motor_Variable Speed_ER 57 to 58 (PEI_VL 0.42 to 0.43) (PEI_CL 0.70 to 0.72) | ComAgIndPumps_v3_0.xlsm | All Commercial | 2020-04-21 | 593.12 | 13 |  | 165.4015 | 0 | 0.021633 | 0 | 0.14344 | 324.1153 | 0 | 0 | 0.084131 | 9999 | Efficiency Pump | Municipal_End suction close-coupled_3600rpm_1 to 1.9 HP motor_Variable Speed_ER 57 to 58 (PEI_VL 0.42 to 0.43) (PEI_CL 0.70 to 0.72) | Electric | Municipal | Motors/Drives | Pumps and Fans | Pump System Improvements | All Commercial | Any | Any | Any | Retail | per HP of motor size | current practice | 43942 | Active | Proven | 45046 |  | 593.12 | 0 | No longer used in ProCost | 0 | 13 |  | 165.4015 | 0 | 0.021633 | 0 | 0.14344 | 324.1153 | No | 0 | 0 | 0.084131 | No | 9999 | ComAgIndPumps_v3_0.xlsm
Efficiency Pump | Proven | Municipal | Motors/Drives | Pumps and Fans | per HP of motor size | Municipal_End suction close-coupled_3600rpm_1 to 1.9 HP motor_Variable Speed_ER 59 to 60 (PEI_VL 0.40 to 0.41) (PEI_CL 0.67 to 0.69) | ComAgIndPumps_v3_0.xlsm | All Commercial | 2020-04-21 | 706.09 | 13 |  | 196.9066 | 0 | 0.025754 | 0 | 0.14344 | 324.1128 | 0 | 0 | 0.084132 | 9999 | Efficiency Pump | Municipal_End suction close-coupled_3600rpm_1 to 1.9 HP motor_Variable Speed_ER 59 to 60 (PEI_VL 0.40 to 0.41) (PEI_CL 0.67 to 0.69) | Electric | Municipal | Motors/Drives | Pumps and Fans | Pump System Improvements | All Commercial | Any | Any | Any | Retail | per HP of motor size | current practice | 43942 | Active | Proven | 45046 |  | 706.09 | 0 | No longer used in ProCost | 0 | 13 |  | 196.9066 | 0 | 0.025754 | 0 | 0.14344 | 324.1128 | No | 0 | 0 | 0.084132 | No | 9999 | ComAgIndPumps_v3_0.xlsm
Efficiency Pump | Proven | Municipal | Motors/Drives | Pumps and Fans | per HP of motor size | Municipal_End suction close-coupled_3600rpm_1 to 1.9 HP motor_Variable Speed_ER 61 to 62 (PEI_VL 0.38 to 0.39) (PEI_CL 0.64 to 0.65) | ComAgIndPumps_v3_0.xlsm | All Commercial | 2020-04-21 | 819.07 | 13 |  | 228.4116 | 0 | 0.029874 | 0 | 0.14344 | 324.1151 | 0 | 0 | 0.084131 | 9999 | Efficiency Pump | Municipal_End suction close-coupled_3600rpm_1 to 1.9 HP motor_Variable Speed_ER 61 to 62 (PEI_VL 0.38 to 0.39) (PEI_CL 0.64 to 0.65) | Electric | Municipal | Motors/Drives | Pumps and Fans | Pump System Improvements | All Commercial | Any | Any | Any | Retail | per HP of motor size | current practice | 43942 | Active | Proven | 45046 |  | 819.07 | 0 | No longer used in ProCost | 0 | 13 |  | 228.4116 | 0 | 0.029874 | 0 | 0.14344 | 324.1151 | No | 0 | 0 | 0.084131 | No | 9999 | ComAgIndPumps_v3_0.xlsm
Efficiency Pump | Proven | Municipal | Motors/Drives | Pumps and Fans | per HP of motor size | Municipal_End suction close-coupled_3600rpm_1 to 4.9 HP motor_Constant Speed_ER 14 to 15 (PEI_CL 0.85 to 0.86) | ComAgIndPumps_v3_0.xlsm | All Commercial | 2020-04-21 | 51.07 | 13 |  | 33.4145 | 0 | 0.0042201 | 0 | 0.32962 | 126.7791 | 0 | 0 | 0.19486 | 9999 | Efficiency Pump | Municipal_End suction close-coupled_3600rpm_1 to 4.9 HP motor_Constant Speed_ER 14 to 15 (PEI_CL 0.85 to 0.86) | Electric | Municipal | Motors/Drives | Pumps and Fans | Pump System Improvements | All Commercial | Any | Any | Any | Retail | per HP of motor size | current practice | 43942 | Active | Proven | 45046 |  | 51.07 | 0 | No longer used in ProCost | 0 | 13 |  | 33.4145 | 0 | 0.0042201 | 0 | 0.32962 | 126.7791 | No | 0 | 0 | 0.19486 | No | 9999 | ComAgIndPumps_v3_0.xlsm
Efficiency Pump | Proven | Municipal | Motors/Drives | Pumps and Fans | per HP of motor size | Municipal_End suction close-coupled_3600rpm_1 to 4.9 HP motor_Constant Speed_ER 16 to 17 (PEI_CL 0.83 to 0.84) | ComAgIndPumps_v3_0.xlsm | All Commercial | 2020-04-21 | 91.92 | 13 |  | 60.146 | 0 | 0.0075961 | 0 | 0.32964 | 126.7696 | 0 | 0 | 0.19488 | 9999 | Efficiency Pump | Municipal_End suction close-coupled_3600rpm_1 to 4.9 HP motor_Constant Speed_ER 16 to 17 (PEI_CL 0.83 to 0.84) | Electric | Municipal | Motors/Drives | Pumps and Fans | Pump System Improvements | All Commercial | Any | Any | Any | Retail | per HP of motor size | current practice | 43942 | Active | Proven | 45046 |  | 91.92 | 0 | No longer used in ProCost | 0 | 13 |  | 60.146 | 0 | 0.0075961 | 0 | 0.32964 | 126.7696 | No | 0 | 0 | 0.19488 | No | 9999 | ComAgIndPumps_v3_0.xlsm
Efficiency Pump | Proven | Municipal | Motors/Drives | Pumps and Fans | per HP of motor size | Municipal_End suction close-coupled_3600rpm_1 to 4.9 HP motor_Constant Speed_ER 18 to 19 (PEI_CL 0.81 to 0.82) | ComAgIndPumps_v3_0.xlsm | All Commercial | 2020-04-21 | 132.78 | 13 |  | 86.8776 | 0 | 0.010972 | 0 | 0.32963 | 126.7769 | 0 | 0 | 0.19487 | 9999 | Efficiency Pump | Municipal_End suction close-coupled_3600rpm_1 to 4.9 HP motor_Constant Speed_ER 18 to 19 (PEI_CL 0.81 to 0.82) | Electric | Municipal | Motors/Drives | Pumps and Fans | Pump System Improvements | All Commercial | Any | Any | Any | Retail | per HP of motor size | current practice | 43942 | Active | Proven | 45046 |  | 132.78 | 0 | No longer used in ProCost | 0 | 13 |  | 86.8776 | 0 | 0.010972 | 0 | 0.32963 | 126.7769 | No | 0 | 0 | 0.19487 | No | 9999 | ComAgIndPumps_v3_0.xlsm
Efficiency Pump | Proven | Municipal | Motors/Drives | Pumps and Fans | per HP of motor size | Municipal_End suction close-coupled_3600rpm_1 to 4.9 HP motor_Constant Speed_ER 20 to 21 (PEI_CL 0.79 to 0.80) | ComAgIndPumps_v3_0.xlsm | All Commercial | 2020-04-21 | 173.63 | 13 |  | 113.6091 | 0 | 0.014348 | 0 | 0.32964 | 126.7724 | 0 | 0 | 0.19487 | 9999 | Efficiency Pump | Municipal_End suction close-coupled_3600rpm_1 to 4.9 HP motor_Constant Speed_ER 20 to 21 (PEI_CL 0.79 to 0.80) | Electric | Municipal | Motors/Drives | Pumps and Fans | Pump System Improvements | All Commercial | Any | Any | Any | Retail | per HP of motor size | current practice | 43942 | Active | Proven | 45046 |  | 173.63 | 0 | No longer used in ProCost | 0 | 13 |  | 113.6091 | 0 | 0.014348 | 0 | 0.32964 | 126.7724 | No | 0 | 0 | 0.19487 | No | 9999 | ComAgIndPumps_v3_0.xlsm
Efficiency Pump | Proven | Municipal | Motors/Drives | Pumps and Fans | per HP of motor size | Municipal_End suction close-coupled_3600rpm_1 to 4.9 HP motor_Constant Speed_ER 22 to 23 (PEI_CL 0.77 to 0.78) | ComAgIndPumps_v3_0.xlsm | All Commercial | 2020-04-21 | 214.49 | 13 |  | 140.3407 | 0 | 0.017724 | 0 | 0.32963 | 126.7764 | 0 | 0 | 0.19487 | 9999 | Efficiency Pump | Municipal_End suction close-coupled_3600rpm_1 to 4.9 HP motor_Constant Speed_ER 22 to 23 (PEI_CL 0.77 to 0.78) | Electric | Municipal | Motors/Drives | Pumps and Fans | Pump System Improvements | All Commercial | Any | Any | Any | Retail | per HP of motor size | current practice | 43942 | Active | Proven | 45046 |  | 214.49 | 0 | No longer used in ProCost | 0 | 13 |  | 140.3407 | 0 | 0.017724 | 0 | 0.32963 | 126.7764 | No | 0 | 0 | 0.19487 | No | 9999 | ComAgIndPumps_v3_0.xlsm
Efficiency Pump | Proven | Municipal | Motors/Drives | Pumps and Fans | per HP of motor size | Municipal_End suction close-coupled_3600rpm_1 to 4.9 HP motor_Constant Speed_ER 24 to 25 (PEI_CL 0.75 to 0.76) | ComAgIndPumps_v3_0.xlsm | All Commercial | 2020-04-21 | 255.34 | 13 |  | 167.0723 | 0 | 0.0211 | 0 | 0.32964 | 126.7734 | 0 | 0 | 0.19487 | 9999 | Efficiency Pump | Municipal_End suction close-coupled_3600rpm_1 to 4.9 HP motor_Constant Speed_ER 24 to 25 (PEI_CL 0.75 to 0.76) | Electric | Municipal | Motors/Drives | Pumps and Fans | Pump System Improvements | All Commercial | Any | Any | Any | Retail | per HP of motor size | current practice | 43942 | Active | Proven | 45046 |  | 255.34 | 0 | No longer used in ProCost | 0 | 13 |  | 167.0723 | 0 | 0.0211 | 0 | 0.32964 | 126.7734 | No | 0 | 0 | 0.19487 | No | 9999 | ComAgIndPumps_v3_0.xlsm
Efficiency Pump | Proven | Municipal | Motors/Drives | Pumps and Fans | per HP of motor size | Municipal_End suction close-coupled_3600rpm_1 to 4.9 HP motor_Constant Speed_ER 26 to 27 (PEI_CL 0.73 to 0.74) | ComAgIndPumps_v3_0.xlsm | All Commercial | 2020-04-21 | 296.2 | 13 |  | 193.8038 | 0 | 0.024476 | 0 | 0.32963 | 126.7762 | 0 | 0 | 0.19487 | 9999 | Efficiency Pump | Municipal_End suction close-coupled_3600rpm_1 to 4.9 HP motor_Constant Speed_ER 26 to 27 (PEI_CL 0.73 to 0.74) | Electric | Municipal | Motors/Drives | Pumps and Fans | Pump System Improvements | All Commercial | Any | Any | Any | Retail | per HP of motor size | current practice | 43942 | Active | Proven | 45046 |  | 296.2 | 0 | No longer used in ProCost | 0 | 13 |  | 193.8038 | 0 | 0.024476 | 0 | 0.32963 | 126.7762 | No | 0 | 0 | 0.19487 | No | 9999 | ComAgIndPumps_v3_0.xlsm
Efficiency Pump | Proven | Municipal | Motors/Drives | Pumps and Fans | per HP of motor size | Municipal_End suction close-coupled_3600rpm_1 to 4.9 HP motor_Constant Speed_ER 28 to 29 (PEI_CL 0.71 to 0.72) | ComAgIndPumps_v3_0.xlsm | All Commercial | 2020-04-21 | 337.05 | 13 |  | 220.5354 | 0 | 0.027852 | 0 | 0.32963 | 126.7739 | 0 | 0 | 0.19487 | 9999 | Efficiency Pump | Municipal_End suction close-coupled_3600rpm_1 to 4.9 HP motor_Constant Speed_ER 28 to 29 (PEI_CL 0.71 to 0.72) | Electric | Municipal | Motors/Drives | Pumps and Fans | Pump System Improvements | All Commercial | Any | Any | Any | Retail | per HP of motor size | current practice | 43942 | Active | Proven | 45046 |  | 337.05 | 0 | No longer used in ProCost | 0 | 13 |  | 220.5354 | 0 | 0.027852 | 0 | 0.32963 | 126.7739 | No | 0 | 0 | 0.19487 | No | 9999 | ComAgIndPumps_v3_0.xlsm
Efficiency Pump | Proven | Municipal | Motors/Drives | Pumps and Fans | per HP of motor size | Municipal_End suction close-coupled_3600rpm_1 to 4.9 HP motor_Constant Speed_ER 30 to 31 (PEI_CL 0.69 to 0.70) | ComAgIndPumps_v3_0.xlsm | All Commercial | 2020-04-21 | 377.91 | 13 |  | 247.2669 | 0 | 0.031228 | 0 | 0.32963 | 126.776 | 0 | 0 | 0.19487 | 9999 | Efficiency Pump | Municipal_End suction close-coupled_3600rpm_1 to 4.9 HP motor_Constant Speed_ER 30 to 31 (PEI_CL 0.69 to 0.70) | Electric | Municipal | Motors/Drives | Pumps and Fans | Pump System Improvements | All Commercial | Any | Any | Any | Retail | per HP of motor size | current practice | 43942 | Active | Proven | 45046 |  | 377.91 | 0 | No longer used in ProCost | 0 | 13 |  | 247.2669 | 0 | 0.031228 | 0 | 0.32963 | 126.776 | No | 0 | 0 | 0.19487 | No | 9999 | ComAgIndPumps_v3_0.xlsm
Efficiency Pump | Proven | Municipal | Motors/Drives | Pumps and Fans | per HP of motor size | Municipal_End suction close-coupled_3600rpm_1 to 4.9 HP motor_Constant Speed_ER 32 to 33 (PEI_CL 0.67 to 0.68) | ComAgIndPumps_v3_0.xlsm | All Commercial | 2020-04-21 | 418.77 | 13 |  | 273.9985 | 0 | 0.034604 | 0 | 0.32963 | 126.7777 | 0 | 0 | 0.19487 | 9999 | Efficiency Pump | Municipal_End suction close-coupled_3600rpm_1 to 4.9 HP motor_Constant Speed_ER 32 to 33 (PEI_CL 0.67 to 0.68) | Electric | Municipal | Motors/Drives | Pumps and Fans | Pump System Improvements | All Commercial | Any | Any | Any | Retail | per HP of motor size | current practice | 43942 | Active | Proven | 45046 |  | 418.77 | 0 | No longer used in ProCost | 0 | 13 |  | 273.9985 | 0 | 0.034604 | 0 | 0.32963 | 126.7777 | No | 0 | 0 | 0.19487 | No | 9999 | ComAgIndPumps_v3_0.xlsm
Efficiency Pump | Proven | Municipal | Motors/Drives | Pumps and Fans | per HP of motor size | Municipal_End suction close-coupled_3600rpm_1 to 4.9 HP motor_Constant Speed_ER 34 to 35 (PEI_CL 0.65 to 0.66) | ComAgIndPumps_v3_0.xlsm | All Commercial | 2020-04-21 | 459.62 | 13 |  | 300.7301 | 0 | 0.037981 | 0 | 0.32963 | 126.7759 | 0 | 0 | 0.19487 | 9999 | Efficiency Pump | Municipal_End suction close-coupled_3600rpm_1 to 4.9 HP motor_Constant Speed_ER 34 to 35 (PEI_CL 0.65 to 0.66) | Electric | Municipal | Motors/Drives | Pumps and Fans | Pump System Improvements | All Commercial | Any | Any | Any | Retail | per HP of motor size | current practice | 43942 | Active | Proven | 45046 |  | 459.62 | 0 | No longer used in ProCost | 0 | 13 |  | 300.7301 | 0 | 0.037981 | 0 | 0.32963 | 126.7759 | No | 0 | 0 | 0.19487 | No | 9999 | ComAgIndPumps_v3_0.xlsm
Efficiency Pump | Proven | Municipal | Motors/Drives | Pumps and Fans | per HP of motor size | Municipal_End suction close-coupled_3600rpm_10 to 24.9 HP motor_Constant Speed_ER 14 to 15 (PEI_CL 0.85 to 0.86) | ComAgIndPumps_v3_0.xlsm | All Commercial | 2020-04-21 | 13.1 | 13 |  | 38.7361 | 0 | 0.0048922 | 0 | 1.4897 | 12.8396 | 0 | 0 | 0.88066 | 9999 | Efficiency Pump | Municipal_End suction close-coupled_3600rpm_10 to 24.9 HP motor_Constant Speed_ER 14 to 15 (PEI_CL 0.85 to 0.86) | Electric | Municipal | Motors/Drives | Pumps and Fans | Pump System Improvements | All Commercial | Any | Any | Any | Retail | per HP of motor size | current practice | 43942 | Active | Proven | 45046 |  | 13.1 | 0 | No longer used in ProCost | 0 | 13 |  | 38.7361 | 0 | 0.0048922 | 0 | 1.4897 | 12.8396 | Yes | 0 | 0 | 0.88066 | No | 9999 | ComAgIndPumps_v3_0.xlsm
Efficiency Pump | Proven | Municipal | Motors/Drives | Pumps and Fans | per HP of motor size | Municipal_End suction close-coupled_3600rpm_10 to 24.9 HP motor_Constant Speed_ER 16 to 17 (PEI_CL 0.83 to 0.84) | ComAgIndPumps_v3_0.xlsm | All Commercial | 2020-04-21 | 23.58 | 13 |  | 69.725 | 0 | 0.0088059 | 0 | 1.4897 | 12.8396 | 0 | 0 | 0.88066 | 9999 | Efficiency Pump | Municipal_End suction close-coupled_3600rpm_10 to 24.9 HP motor_Constant Speed_ER 16 to 17 (PEI_CL 0.83 to 0.84) | Electric | Municipal | Motors/Drives | Pumps and Fans | Pump System Improvements | All Commercial | Any | Any | Any | Retail | per HP of motor size | current practice | 43942 | Active | Proven | 45046 |  | 23.58 | 0 | No longer used in ProCost | 0 | 13 |  | 69.725 | 0 | 0.0088059 | 0 | 1.4897 | 12.8396 | Yes | 0 | 0 | 0.88066 | No | 9999 | ComAgIndPumps_v3_0.xlsm
Efficiency Pump | Proven | Municipal | Motors/Drives | Pumps and Fans | per HP of motor size | Municipal_End suction close-coupled_3600rpm_10 to 24.9 HP motor_Constant Speed_ER 18 to 19 (PEI_CL 0.81 to 0.82) | ComAgIndPumps_v3_0.xlsm | All Commercial | 2020-04-21 | 34.05 | 13 |  | 100.7139 | 0 | 0.01272 | 0 | 1.4901 | 12.8301 | 0 | 0 | 0.88092 | 9999 | Efficiency Pump | Municipal_End suction close-coupled_3600rpm_10 to 24.9 HP motor_Constant Speed_ER 18 to 19 (PEI_CL 0.81 to 0.82) | Electric | Municipal | Motors/Drives | Pumps and Fans | Pump System Improvements | All Commercial | Any | Any | Any | Retail | per HP of motor size | current practice | 43942 | Active | Proven | 45046 |  | 34.05 | 0 | No longer used in ProCost | 0 | 13 |  | 100.7139 | 0 | 0.01272 | 0 | 1.4901 | 12.8301 | Yes | 0 | 0 | 0.88092 | No | 9999 | ComAgIndPumps_v3_0.xlsm
Efficiency Pump | Proven | Municipal | Motors/Drives | Pumps and Fans | per HP of motor size | Municipal_End suction close-coupled_3600rpm_10 to 24.9 HP motor_Constant Speed_ER 20 to 21 (PEI_CL 0.79 to 0.80) | ComAgIndPumps_v3_0.xlsm | All Commercial | 2020-04-21 | 44.53 | 13 |  | 131.7028 | 0 | 0.016633 | 0 | 1.49 | 12.8323 | 0 | 0 | 0.88086 | 9999 | Efficiency Pump | Municipal_End suction close-coupled_3600rpm_10 to 24.9 HP motor_Constant Speed_ER 20 to 21 (PEI_CL 0.79 to 0.80) | Electric | Municipal | Motors/Drives | Pumps and Fans | Pump System Improvements | All Commercial | Any | Any | Any | Retail | per HP of motor size | current practice | 43942 | Active | Proven | 45046 |  | 44.53 | 0 | No longer used in ProCost | 0 | 13 |  | 131.7028 | 0 | 0.016633 | 0 | 1.49 | 12.8323 | Yes | 0 | 0 | 0.88086 | No | 9999 | ComAgIndPumps_v3_0.xlsm
Efficiency Pump | Proven | Municipal | Motors/Drives | Pumps and Fans | per HP of motor size | Municipal_End suction close-coupled_3600rpm_10 to 24.9 HP motor_Constant Speed_ER 22 to 23 (PEI_CL 0.77 to 0.78) | ComAgIndPumps_v3_0.xlsm | All Commercial | 2020-04-21 | 55.01 | 13 |  | 162.6917 | 0 | 0.020547 | 0 | 1.49 | 12.8337 | 0 | 0 | 0.88082 | 9999 | Efficiency Pump | Municipal_End suction close-coupled_3600rpm_10 to 24.9 HP motor_Constant Speed_ER 22 to 23 (PEI_CL 0.77 to 0.78) | Electric | Municipal | Motors/Drives | Pumps and Fans | Pump System Improvements | All Commercial | Any | Any | Any | Retail | per HP of motor size | current practice | 43942 | Active | Proven | 45046 |  | 55.01 | 0 | No longer used in ProCost | 0 | 13 |  | 162.6917 | 0 | 0.020547 | 0 | 1.49 | 12.8337 | Yes | 0 | 0 | 0.88082 | No | 9999 | ComAgIndPumps_v3_0.xlsm
Efficiency Pump | Proven | Municipal | Motors/Drives | Pumps and Fans | per HP of motor size | Municipal_End suction close-coupled_3600rpm_10 to 24.9 HP motor_Constant Speed_ER 24 to 25 (PEI_CL 0.75 to 0.76) | ComAgIndPumps_v3_0.xlsm | All Commercial | 2020-04-21 | 65.49 | 13 |  | 193.6806 | 0 | 0.024461 | 0 | 1.4899 | 12.8347 | 0 | 0 | 0.8808 | 9999 | Efficiency Pump | Municipal_End suction close-coupled_3600rpm_10 to 24.9 HP motor_Constant Speed_ER 24 to 25 (PEI_CL 0.75 to 0.76) | Electric | Municipal | Motors/Drives | Pumps and Fans | Pump System Improvements | All Commercial | Any | Any | Any | Retail | per HP of motor size | current practice | 43942 | Active | Proven | 45046 |  | 65.49 | 0 | No longer used in ProCost | 0 | 13 |  | 193.6806 | 0 | 0.024461 | 0 | 1.4899 | 12.8347 | Yes | 0 | 0 | 0.8808 | No | 9999 | ComAgIndPumps_v3_0.xlsm
Efficiency Pump | Proven | Municipal | Motors/Drives | Pumps and Fans | per HP of motor size | Municipal_End suction close-coupled_3600rpm_10 to 24.9 HP motor_Constant Speed_ER 26 to 27 (PEI_CL 0.73 to 0.74) | ComAgIndPumps_v3_0.xlsm | All Commercial | 2020-04-21 | 75.97 | 13 |  | 224.6695 | 0 | 0.028375 | 0 | 1.4899 | 12.8353 | 0 | 0 | 0.88078 | 9999 | Efficiency Pump | Municipal_End suction close-coupled_3600rpm_10 to 24.9 HP motor_Constant Speed_ER 26 to 27 (PEI_CL 0.73 to 0.74) | Electric | Municipal | Motors/Drives | Pumps and Fans | Pump System Improvements | All Commercial | Any | Any | Any | Retail | per HP of motor size | current practice | 43942 | Active | Proven | 45046 |  | 75.97 | 0 | No longer used in ProCost | 0 | 13 |  | 224.6695 | 0 | 0.028375 | 0 | 1.4899 | 12.8353 | Yes | 0 | 0 | 0.88078 | No | 9999 | ComAgIndPumps_v3_0.xlsm
Efficiency Pump | Proven | Municipal | Motors/Drives | Pumps and Fans | per HP of motor size | Municipal_End suction close-coupled_3600rpm_10 to 24.9 HP motor_Constant Speed_ER 28 to 29 (PEI_CL 0.71 to 0.72) | ComAgIndPumps_v3_0.xlsm | All Commercial | 2020-04-21 | 86.45 | 13 |  | 255.6584 | 0 | 0.032288 | 0 | 1.4899 | 12.8359 | 0 | 0 | 0.88076 | 9999 | Efficiency Pump | Municipal_End suction close-coupled_3600rpm_10 to 24.9 HP motor_Constant Speed_ER 28 to 29 (PEI_CL 0.71 to 0.72) | Electric | Municipal | Motors/Drives | Pumps and Fans | Pump System Improvements | All Commercial | Any | Any | Any | Retail | per HP of motor size | current practice | 43942 | Active | Proven | 45046 |  | 86.45 | 0 | No longer used in ProCost | 0 | 13 |  | 255.6584 | 0 | 0.032288 | 0 | 1.4899 | 12.8359 | Yes | 0 | 0 | 0.88076 | No | 9999 | ComAgIndPumps_v3_0.xlsm
Efficiency Pump | Proven | Municipal | Motors/Drives | Pumps and Fans | per HP of motor size | Municipal_End suction close-coupled_3600rpm_10 to 24.9 HP motor_Constant Speed_ER 30 to 31 (PEI_CL 0.69 to 0.70) | ComAgIndPumps_v3_0.xlsm | All Commercial | 2020-04-21 | 96.92 | 13 |  | 286.6473 | 0 | 0.036202 | 0 | 1.49 | 12.8329 | 0 | 0 | 0.88084 | 9999 | Efficiency Pump | Municipal_End suction close-coupled_3600rpm_10 to 24.9 HP motor_Constant Speed_ER 30 to 31 (PEI_CL 0.69 to 0.70) | Electric | Municipal | Motors/Drives | Pumps and Fans | Pump System Improvements | All Commercial | Any | Any | Any | Retail | per HP of motor size | current practice | 43942 | Active | Proven | 45046 |  | 96.92 | 0 | No longer used in ProCost | 0 | 13 |  | 286.6473 | 0 | 0.036202 | 0 | 1.49 | 12.8329 | Yes | 0 | 0 | 0.88084 | No | 9999 | ComAgIndPumps_v3_0.xlsm
Efficiency Pump | Proven | Municipal | Motors/Drives | Pumps and Fans | per HP of motor size | Municipal_End suction close-coupled_3600rpm_10 to 24.9 HP motor_Constant Speed_ER 32 to 33 (PEI_CL 0.67 to 0.68) | ComAgIndPumps_v3_0.xlsm | All Commercial | 2020-04-21 | 107.4 | 13 |  | 317.6362 | 0 | 0.040116 | 0 | 1.49 | 12.8336 | 0 | 0 | 0.88083 | 9999 | Efficiency Pump | Municipal_End suction close-coupled_3600rpm_10 to 24.9 HP motor_Constant Speed_ER 32 to 33 (PEI_CL 0.67 to 0.68) | Electric | Municipal | Motors/Drives | Pumps and Fans | Pump System Improvements | All Commercial | Any | Any | Any | Retail | per HP of motor size | current practice | 43942 | Active | Proven | 45046 |  | 107.4 | 0 | No longer used in ProCost | 0 | 13 |  | 317.6362 | 0 | 0.040116 | 0 | 1.49 | 12.8336 | Yes | 0 | 0 | 0.88083 | No | 9999 | ComAgIndPumps_v3_0.xlsm
Efficiency Pump | Proven | Municipal | Motors/Drives | Pumps and Fans | per HP of motor size | Municipal_End suction close-coupled_3600rpm_10 to 24.9 HP motor_Constant Speed_ER 34 to 35 (PEI_CL 0.65 to 0.66) | ComAgIndPumps_v3_0.xlsm | All Commercial | 2020-04-21 | 117.88 | 13 |  | 348.6251 | 0 | 0.044029 | 0 | 1.4899 | 12.8341 | 0 | 0 | 0.88081 | 9999 | Efficiency Pump | Municipal_End suction close-coupled_3600rpm_10 to 24.9 HP motor_Constant Speed_ER 34 to 35 (PEI_CL 0.65 to 0.66) | Electric | Municipal | Motors/Drives | Pumps and Fans | Pump System Improvements | All Commercial | Any | Any | Any | Retail | per HP of motor size | current practice | 43942 | Active | Proven | 45046 |  | 117.88 | 0 | No longer used in ProCost | 0 | 13 |  | 348.6251 | 0 | 0.044029 | 0 | 1.4899 | 12.8341 | Yes | 0 | 0 | 0.88081 | No | 9999 | ComAgIndPumps_v3_0.xlsm
Efficiency Pump | Proven | Municipal | Motors/Drives | Pumps and Fans | per HP of motor size | Municipal_End suction close-coupled_3600rpm_10 to 24.9 HP motor_Variable Speed_ER 57 to 58 (PEI_VL 0.42 to 0.43) (PEI_CL 0.82 to 0.84) | ComAgIndPumps_v3_0.xlsm | All Commercial | 2020-04-21 | 25.55 | 13 |  | 45.6533 | 0 | 0.005971 | 0 | 0.91905 | 33.5055 | 0 | 0 | 0.53906 | 9999 | Efficiency Pump | Municipal_End suction close-coupled_3600rpm_10 to 24.9 HP motor_Variable Speed_ER 57 to 58 (PEI_VL 0.42 to 0.43) (PEI_CL 0.82 to 0.84) | Electric | Municipal | Motors/Drives | Pumps and Fans | Pump System Improvements | All Commercial | Any | Any | Any | Retail | per HP of motor size | current practice | 43942 | Active | Proven | 45046 |  | 25.55 | 0 | No longer used in ProCost | 0 | 13 |  | 45.6533 | 0 | 0.005971 | 0 | 0.91905 | 33.5055 | No | 0 | 0 | 0.53906 | No | 9999 | ComAgIndPumps_v3_0.xlsm
Efficiency Pump | Proven | Municipal | Motors/Drives | Pumps and Fans | per HP of motor size | Municipal_End suction close-coupled_3600rpm_10 to 24.9 HP motor_Variable Speed_ER 59 to 60 (PEI_VL 0.40 to 0.41) (PEI_CL 0.78 to 0.80) | ComAgIndPumps_v3_0.xlsm | All Commercial | 2020-04-21 | 45.99 | 13 |  | 82.1759 | 0 | 0.010748 | 0 | 0.91905 | 33.5055 | 0 | 0 | 0.53906 | 9999 | Efficiency Pump | Municipal_End suction close-coupled_3600rpm_10 to 24.9 HP motor_Variable Speed_ER 59 to 60 (PEI_VL 0.40 to 0.41) (PEI_CL 0.78 to 0.80) | Electric | Municipal | Motors/Drives | Pumps and Fans | Pump System Improvements | All Commercial | Any | Any | Any | Retail | per HP of motor size | current practice | 43942 | Active | Proven | 45046 |  | 45.99 | 0 | No longer used in ProCost | 0 | 13 |  | 82.1759 | 0 | 0.010748 | 0 | 0.91905 | 33.5055 | No | 0 | 0 | 0.53906 | No | 9999 | ComAgIndPumps_v3_0.xlsm
Efficiency Pump | Proven | Municipal | Motors/Drives | Pumps and Fans | per HP of motor size | Municipal_End suction close-coupled_3600rpm_10 to 24.9 HP motor_Variable Speed_ER 61 to 62 (PEI_VL 0.38 to 0.39) (PEI_CL 0.74 to 0.76) | ComAgIndPumps_v3_0.xlsm | All Commercial | 2020-04-21 | 66.43 | 13 |  | 118.6986 | 0 | 0.015525 | 0 | 0.91905 | 33.5055 | 0 | 0 | 0.53906 | 9999 | Efficiency Pump | Municipal_End suction close-coupled_3600rpm_10 to 24.9 HP motor_Variable Speed_ER 61 to 62 (PEI_VL 0.38 to 0.39) (PEI_CL 0.74 to 0.76) | Electric | Municipal | Motors/Drives | Pumps and Fans | Pump System Improvements | All Commercial | Any | Any | Any | Retail | per HP of motor size | current practice | 43942 | Active | Proven | 45046 |  | 66.43 | 0 | No longer used in ProCost | 0 | 13 |  | 118.6986 | 0 | 0.015525 | 0 | 0.91905 | 33.5055 | No | 0 | 0 | 0.53906 | No | 9999 | ComAgIndPumps_v3_0.xlsm
Efficiency Pump | Proven | Municipal | Motors/Drives | Pumps and Fans | per HP of motor size | Municipal_End suction close-coupled_3600rpm_100 to 200 HP motor_Constant Speed_ER 14 to 15 (PEI_CL 0.85 to 0.86) | ComAgIndPumps_v3_0.xlsm | All Commercial | 2020-04-21 | 2.62 | 13 |  | 43.8894 | 0 | 0.005543 | 0 | 8.4393 | -13.8207 | 0 | 0 | 4.9891 | 9999 | Efficiency Pump | Municipal_End suction close-coupled_3600rpm_100 to 200 HP motor_Constant Speed_ER 14 to 15 (PEI_CL 0.85 to 0.86) | Electric | Municipal | Motors/Drives | Pumps and Fans | Pump System Improvements | All Commercial | Any | Any | Any | Retail | per HP of motor size | current practice | 43942 | Active | Proven | 45046 |  | 2.62 | 0 | No longer used in ProCost | 0 | 13 |  | 43.8894 | 0 | 0.005543 | 0 | 8.4393 | -13.8207 | Yes | 0 | 0 | 4.9891 | Yes | 9999 | ComAgIndPumps_v3_0.xlsm
Efficiency Pump | Proven | Municipal | Motors/Drives | Pumps and Fans | per HP of motor size | Municipal_End suction close-coupled_3600rpm_100 to 200 HP motor_Constant Speed_ER 16 to 17 (PEI_CL 0.83 to 0.84) | ComAgIndPumps_v3_0.xlsm | All Commercial | 2020-04-21 | 4.72 | 13 |  | 79.0009 | 0 | 0.0099774 | 0 | 8.4322 | -13.8159 | 0 | 0 | 4.9849 | 9999 | Efficiency Pump | Municipal_End suction close-coupled_3600rpm_100 to 200 HP motor_Constant Speed_ER 16 to 17 (PEI_CL 0.83 to 0.84) | Electric | Municipal | Motors/Drives | Pumps and Fans | Pump System Improvements | All Commercial | Any | Any | Any | Retail | per HP of motor size | current practice | 43942 | Active | Proven | 45046 |  | 4.72 | 0 | No longer used in ProCost | 0 | 13 |  | 79.0009 | 0 | 0.0099774 | 0 | 8.4322 | -13.8159 | Yes | 0 | 0 | 4.9849 | Yes | 9999 | ComAgIndPumps_v3_0.xlsm
Efficiency Pump | Proven | Municipal | Motors/Drives | Pumps and Fans | per HP of motor size | Municipal_End suction close-coupled_3600rpm_100 to 200 HP motor_Constant Speed_ER 18 to 19 (PEI_CL 0.81 to 0.82) | ComAgIndPumps_v3_0.xlsm | All Commercial | 2020-04-21 | 6.82 | 13 |  | 114.1123 | 0 | 0.014412 | 0 | 8.4294 | -13.814 | 0 | 0 | 4.9832 | 9999 | Efficiency Pump | Municipal_End suction close-coupled_3600rpm_100 to 200 HP motor_Constant Speed_ER 18 to 19 (PEI_CL 0.81 to 0.82) | Electric | Municipal | Motors/Drives | Pumps and Fans | Pump System Improvements | All Commercial | Any | Any | Any | Retail | per HP of motor size | current practice | 43942 | Active | Proven | 45046 |  | 6.82 | 0 | No longer used in ProCost | 0 | 13 |  | 114.1123 | 0 | 0.014412 | 0 | 8.4294 | -13.814 | Yes | 0 | 0 | 4.9832 | Yes | 9999 | ComAgIndPumps_v3_0.xlsm
Efficiency Pump | Proven | Municipal | Motors/Drives | Pumps and Fans | per HP of motor size | Municipal_End suction close-coupled_3600rpm_100 to 200 HP motor_Constant Speed_ER 20 to 21 (PEI_CL 0.79 to 0.80) | ComAgIndPumps_v3_0.xlsm | All Commercial | 2020-04-21 | 8.91 | 13 |  | 149.2238 | 0 | 0.018846 | 0 | 8.4374 | -13.8195 | 0 | 0 | 4.988 | 9999 | Efficiency Pump | Municipal_End suction close-coupled_3600rpm_100 to 200 HP motor_Constant Speed_ER 20 to 21 (PEI_CL 0.79 to 0.80) | Electric | Municipal | Motors/Drives | Pumps and Fans | Pump System Improvements | All Commercial | Any | Any | Any | Retail | per HP of motor size | current practice | 43942 | Active | Proven | 45046 |  | 8.91 | 0 | No longer used in ProCost | 0 | 13 |  | 149.2238 | 0 | 0.018846 | 0 | 8.4374 | -13.8195 | Yes | 0 | 0 | 4.988 | Yes | 9999 | ComAgIndPumps_v3_0.xlsm
Efficiency Pump | Proven | Municipal | Motors/Drives | Pumps and Fans | per HP of motor size | Municipal_End suction close-coupled_3600rpm_100 to 200 HP motor_Constant Speed_ER 22 to 23 (PEI_CL 0.77 to 0.78) | ComAgIndPumps_v3_0.xlsm | All Commercial | 2020-04-21 | 11.01 | 13 |  | 184.3353 | 0 | 0.023281 | 0 | 8.4347 | -13.8176 | 0 | 0 | 4.9864 | 9999 | Efficiency Pump | Municipal_End suction close-coupled_3600rpm_100 to 200 HP motor_Constant Speed_ER 22 to 23 (PEI_CL 0.77 to 0.78) | Electric | Municipal | Motors/Drives | Pumps and Fans | Pump System Improvements | All Commercial | Any | Any | Any | Retail | per HP of motor size | current practice | 43942 | Active | Proven | 45046 |  | 11.01 | 0 | No longer used in ProCost | 0 | 13 |  | 184.3353 | 0 | 0.023281 | 0 | 8.4347 | -13.8176 | Yes | 0 | 0 | 4.9864 | Yes | 9999 | ComAgIndPumps_v3_0.xlsm
Efficiency Pump | Proven | Municipal | Motors/Drives | Pumps and Fans | per HP of motor size | Municipal_End suction close-coupled_3600rpm_100 to 200 HP motor_Constant Speed_ER 24 to 25 (PEI_CL 0.75 to 0.76) | ComAgIndPumps_v3_0.xlsm | All Commercial | 2020-04-21 | 13.11 | 13 |  | 219.4468 | 0 | 0.027715 | 0 | 8.4329 | -13.8164 | 0 | 0 | 4.9853 | 9999 | Efficiency Pump | Municipal_End suction close-coupled_3600rpm_100 to 200 HP motor_Constant Speed_ER 24 to 25 (PEI_CL 0.75 to 0.76) | Electric | Municipal | Motors/Drives | Pumps and Fans | Pump System Improvements | All Commercial | Any | Any | Any | Retail | per HP of motor size | current practice | 43942 | Active | Proven | 45046 |  | 13.11 | 0 | No longer used in ProCost | 0 | 13 |  | 219.4468 | 0 | 0.027715 | 0 | 8.4329 | -13.8164 | Yes | 0 | 0 | 4.9853 | Yes | 9999 | ComAgIndPumps_v3_0.xlsm
Efficiency Pump | Proven | Municipal | Motors/Drives | Pumps and Fans | per HP of motor size | Municipal_End suction close-coupled_3600rpm_100 to 200 HP motor_Constant Speed_ER 26 to 27 (PEI_CL 0.73 to 0.74) | ComAgIndPumps_v3_0.xlsm | All Commercial | 2020-04-21 | 15.2 | 13 |  | 254.5583 | 0 | 0.032149 | 0 | 8.4371 | -13.8192 | 0 | 0 | 4.9878 | 9999 | Efficiency Pump | Municipal_End suction close-coupled_3600rpm_100 to 200 HP motor_Constant Speed_ER 26 to 27 (PEI_CL 0.73 to 0.74) | Electric | Municipal | Motors/Drives | Pumps and Fans | Pump System Improvements | All Commercial | Any | Any | Any | Retail | per HP of motor size | current practice | 43942 | Active | Proven | 45046 |  | 15.2 | 0 | No longer used in ProCost | 0 | 13 |  | 254.5583 | 0 | 0.032149 | 0 | 8.4371 | -13.8192 | Yes | 0 | 0 | 4.9878 | Yes | 9999 | ComAgIndPumps_v3_0.xlsm
Efficiency Pump | Proven | Municipal | Motors/Drives | Pumps and Fans | per HP of motor size | Municipal_End suction close-coupled_3600rpm_100 to 200 HP motor_Constant Speed_ER 28 to 29 (PEI_CL 0.71 to 0.72) | ComAgIndPumps_v3_0.xlsm | All Commercial | 2020-04-21 | 17.3 | 13 |  | 289.6698 | 0 | 0.036584 | 0 | 8.4354 | -13.8181 | 0 | 0 | 4.9868 | 9999 | Efficiency Pump | Municipal_End suction close-coupled_3600rpm_100 to 200 HP motor_Constant Speed_ER 28 to 29 (PEI_CL 0.71 to 0.72) | Electric | Municipal | Motors/Drives | Pumps and Fans | Pump System Improvements | All Commercial | Any | Any | Any | Retail | per HP of motor size | current practice | 43942 | Active | Proven | 45046 |  | 17.3 | 0 | No longer used in ProCost | 0 | 13 |  | 289.6698 | 0 | 0.036584 | 0 | 8.4354 | -13.8181 | Yes | 0 | 0 | 4.9868 | Yes | 9999 | ComAgIndPumps_v3_0.xlsm
Efficiency Pump | Proven | Municipal | Motors/Drives | Pumps and Fans | per HP of motor size | Municipal_End suction close-coupled_3600rpm_100 to 200 HP motor_Constant Speed_ER 30 to 31 (PEI_CL 0.69 to 0.70) | ComAgIndPumps_v3_0.xlsm | All Commercial | 2020-04-21 | 19.4 | 13 |  | 324.7813 | 0 | 0.041018 | 0 | 8.4341 | -13.8172 | 0 | 0 | 4.986 | 9999 | Efficiency Pump | Municipal_End suction close-coupled_3600rpm_100 to 200 HP motor_Constant Speed_ER 30 to 31 (PEI_CL 0.69 to 0.70) | Electric | Municipal | Motors/Drives | Pumps and Fans | Pump System Improvements | All Commercial | Any | Any | Any | Retail | per HP of motor size | current practice | 43942 | Active | Proven | 45046 |  | 19.4 | 0 | No longer used in ProCost | 0 | 13 |  | 324.7813 | 0 | 0.041018 | 0 | 8.4341 | -13.8172 | Yes | 0 | 0 | 4.986 | Yes | 9999 | ComAgIndPumps_v3_0.xlsm
Efficiency Pump | Proven | Municipal | Motors/Drives | Pumps and Fans | per HP of motor size | Municipal_End suction close-coupled_3600rpm_100 to 200 HP motor_Constant Speed_ER 32 to 33 (PEI_CL 0.67 to 0.68) | ComAgIndPumps_v3_0.xlsm | All Commercial | 2020-04-21 | 21.5 | 13 |  | 359.8928 | 0 | 0.045452 | 0 | 8.433 | -13.8165 | 0 | 0 | 4.9854 | 9999 | Efficiency Pump | Municipal_End suction close-coupled_3600rpm_100 to 200 HP motor_Constant Speed_ER 32 to 33 (PEI_CL 0.67 to 0.68) | Electric | Municipal | Motors/Drives | Pumps and Fans | Pump System Improvements | All Commercial | Any | Any | Any | Retail | per HP of motor size | current practice | 43942 | Active | Proven | 45046 |  | 21.5 | 0 | No longer used in ProCost | 0 | 13 |  | 359.8928 | 0 | 0.045452 | 0 | 8.433 | -13.8165 | Yes | 0 | 0 | 4.9854 | Yes | 9999 | ComAgIndPumps_v3_0.xlsm
Efficiency Pump | Proven | Municipal | Motors/Drives | Pumps and Fans | per HP of motor size | Municipal_End suction close-coupled_3600rpm_100 to 200 HP motor_Constant Speed_ER 34 to 35 (PEI_CL 0.65 to 0.66) | ComAgIndPumps_v3_0.xlsm | All Commercial | 2020-04-21 | 23.59 | 13 |  | 395.0043 | 0 | 0.049887 | 0 | 8.4357 | -13.8183 | 0 | 0 | 4.987 | 9999 | Efficiency Pump | Municipal_End suction close-coupled_3600rpm_100 to 200 HP motor_Constant Speed_ER 34 to 35 (PEI_CL 0.65 to 0.66) | Electric | Municipal | Motors/Drives | Pumps and Fans | Pump System Improvements | All Commercial | Any | Any | Any | Retail | per HP of motor size | current practice | 43942 | Active | Proven | 45046 |  | 23.59 | 0 | No longer used in ProCost | 0 | 13 |  | 395.0043 | 0 | 0.049887 | 0 | 8.4357 | -13.8183 | Yes | 0 | 0 | 4.987 | Yes | 9999 | ComAgIndPumps_v3_0.xlsm
Efficiency Pump | Proven | Municipal | Motors/Drives | Pumps and Fans | per HP of motor size | Municipal_End suction close-coupled_3600rpm_100 to 200 HP motor_Variable Speed_ER 58 to 59 (PEI_VL 0.41 to 0.42) (PEI_CL 0.82 to 0.84) | ComAgIndPumps_v3_0.xlsm | All Commercial | 2020-04-21 | 5.22 | 13 |  | 51.7268 | 0 | 0.0067654 | 0 | 5.0969 | -10.5464 | 0 | 0 | 2.9895 | 9999 | Efficiency Pump | Municipal_End suction close-coupled_3600rpm_100 to 200 HP motor_Variable Speed_ER 58 to 59 (PEI_VL 0.41 to 0.42) (PEI_CL 0.82 to 0.84) | Electric | Municipal | Motors/Drives | Pumps and Fans | Pump System Improvements | All Commercial | Any | Any | Any | Retail | per HP of motor size | current practice | 43942 | Active | Proven | 45046 |  | 5.22 | 0 | No longer used in ProCost | 0 | 13 |  | 51.7268 | 0 | 0.0067654 | 0 | 5.0969 | -10.5464 | Yes | 0 | 0 | 2.9895 | Yes | 9999 | ComAgIndPumps_v3_0.xlsm
Efficiency Pump | Proven | Municipal | Motors/Drives | Pumps and Fans | per HP of motor size | Municipal_End suction close-coupled_3600rpm_100 to 200 HP motor_Variable Speed_ER 60 to 61 (PEI_VL 0.39 to 0.40) (PEI_CL 0.78 to 0.80) | ComAgIndPumps_v3_0.xlsm | All Commercial | 2020-04-21 | 9.39 | 13 |  | 93.1082 | 0 | 0.012178 | 0 | 5.1001 | -10.5526 | 0 | 0 | 2.9915 | 9999 | Efficiency Pump | Municipal_End suction close-coupled_3600rpm_100 to 200 HP motor_Variable Speed_ER 60 to 61 (PEI_VL 0.39 to 0.40) (PEI_CL 0.78 to 0.80) | Electric | Municipal | Motors/Drives | Pumps and Fans | Pump System Improvements | All Commercial | Any | Any | Any | Retail | per HP of motor size | current practice | 43942 | Active | Proven | 45046 |  | 9.39 | 0 | No longer used in ProCost | 0 | 13 |  | 93.1082 | 0 | 0.012178 | 0 | 5.1001 | -10.5526 | Yes | 0 | 0 | 2.9915 | Yes | 9999 | ComAgIndPumps_v3_0.xlsm
Efficiency Pump | Proven | Municipal | Motors/Drives | Pumps and Fans | per HP of motor size | Municipal_End suction close-coupled_3600rpm_100 to 200 HP motor_Variable Speed_ER 62 to 63 (PEI_VL 0.37 to 0.38) (PEI_CL 0.74 to 0.76) | ComAgIndPumps_v3_0.xlsm | All Commercial | 2020-04-21 | 13.57 | 13 |  | 134.4896 | 0 | 0.01759 | 0 | 5.0976 | -10.5478 | 0 | 0 | 2.99 | 9999 | Efficiency Pump | Municipal_End suction close-coupled_3600rpm_100 to 200 HP motor_Variable Speed_ER 62 to 63 (PEI_VL 0.37 to 0.38) (PEI_CL 0.74 to 0.76) | Electric | Municipal | Motors/Drives | Pumps and Fans | Pump System Improvements | All Commercial | Any | Any | Any | Retail | per HP of motor size | current practice | 43942 | Active | Proven | 45046 |  | 13.57 | 0 | No longer used in ProCost | 0 | 13 |  | 134.4896 | 0 | 0.01759 | 0 | 5.0976 | -10.5478 | Yes | 0 | 0 | 2.99 | Yes | 9999 | ComAgIndPumps_v3_0.xlsm
Efficiency Pump | Proven | Municipal | Motors/Drives | Pumps and Fans | per HP of motor size | Municipal_End suction close-coupled_3600rpm_2 to 2.9 HP motor_Variable Speed_ER 50 to 51 (PEI_VL 0.49 to 0.50) (PEI_CL 0.83 to 0.85) | ComAgIndPumps_v3_0.xlsm | All Commercial | 2020-04-21 | 98.68 | 13 |  | 39.3813 | 0 | 0.0051507 | 0 | 0.20527 | 220.3869 | 0 | 0 | 0.1204 | 9999 | Efficiency Pump | Municipal_End suction close-coupled_3600rpm_2 to 2.9 HP motor_Variable Speed_ER 50 to 51 (PEI_VL 0.49 to 0.50) (PEI_CL 0.83 to 0.85) | Electric | Municipal | Motors/Drives | Pumps and Fans | Pump System Improvements | All Commercial | Any | Any | Any | Retail | per HP of motor size | current practice | 43942 | Active | Proven | 45046 |  | 98.68 | 0 | No longer used in ProCost | 0 | 13 |  | 39.3813 | 0 | 0.0051507 | 0 | 0.20527 | 220.3869 | No | 0 | 0 | 0.1204 | No | 9999 | ComAgIndPumps_v3_0.xlsm
Efficiency Pump | Proven | Municipal | Motors/Drives | Pumps and Fans | per HP of motor size | Municipal_End suction close-coupled_3600rpm_2 to 2.9 HP motor_Variable Speed_ER 52 to 53 (PEI_VL 0.47 to 0.48) (PEI_CL 0.80 to 0.81) | ComAgIndPumps_v3_0.xlsm | All Commercial | 2020-04-21 | 177.63 | 13 |  | 70.8864 | 0 | 0.0092713 | 0 | 0.20526 | 220.3951 | 0 | 0 | 0.12039 | 9999 | Efficiency Pump | Municipal_End suction close-coupled_3600rpm_2 to 2.9 HP motor_Variable Speed_ER 52 to 53 (PEI_VL 0.47 to 0.48) (PEI_CL 0.80 to 0.81) | Electric | Municipal | Motors/Drives | Pumps and Fans | Pump System Improvements | All Commercial | Any | Any | Any | Retail | per HP of motor size | current practice | 43942 | Active | Proven | 45046 |  | 177.63 | 0 | No longer used in ProCost | 0 | 13 |  | 70.8864 | 0 | 0.0092713 | 0 | 0.20526 | 220.3951 | No | 0 | 0 | 0.12039 | No | 9999 | ComAgIndPumps_v3_0.xlsm
Efficiency Pump | Proven | Municipal | Motors/Drives | Pumps and Fans | per HP of motor size | Municipal_End suction close-coupled_3600rpm_2 to 2.9 HP motor_Variable Speed_ER 54 to 55 (PEI_VL 0.45 to 0.46) (PEI_CL 0.76 to 0.78) | ComAgIndPumps_v3_0.xlsm | All Commercial | 2020-04-21 | 256.57 | 13 |  | 102.3914 | 0 | 0.013392 | 0 | 0.20527 | 220.3888 | 0 | 0 | 0.1204 | 9999 | Efficiency Pump | Municipal_End suction close-coupled_3600rpm_2 to 2.9 HP motor_Variable Speed_ER 54 to 55 (PEI_VL 0.45 to 0.46) (PEI_CL 0.76 to 0.78) | Electric | Municipal | Motors/Drives | Pumps and Fans | Pump System Improvements | All Commercial | Any | Any | Any | Retail | per HP of motor size | current practice | 43942 | Active | Proven | 45046 |  | 256.57 | 0 | No longer used in ProCost | 0 | 13 |  | 102.3914 | 0 | 0.013392 | 0 | 0.20527 | 220.3888 | No | 0 | 0 | 0.1204 | No | 9999 | ComAgIndPumps_v3_0.xlsm
Efficiency Pump | Proven | Municipal | Motors/Drives | Pumps and Fans | per HP of motor size | Municipal_End suction close-coupled_3600rpm_2 to 2.9 HP motor_Variable Speed_ER 56 to 57 (PEI_VL 0.43 to 0.44) (PEI_CL 0.73 to 0.75) | ComAgIndPumps_v3_0.xlsm | All Commercial | 2020-04-21 | 335.51 | 13 |  | 133.8965 | 0 | 0.017512 | 0 | 0.20527 | 220.3855 | 0 | 0 | 0.1204 | 9999 | Efficiency Pump | Municipal_End suction close-coupled_3600rpm_2 to 2.9 HP motor_Variable Speed_ER 56 to 57 (PEI_VL 0.43 to 0.44) (PEI_CL 0.73 to 0.75) | Electric | Municipal | Motors/Drives | Pumps and Fans | Pump System Improvements | All Commercial | Any | Any | Any | Retail | per HP of motor size | current practice | 43942 | Active | Proven | 45046 |  | 335.51 | 0 | No longer used in ProCost | 0 | 13 |  | 133.8965 | 0 | 0.017512 | 0 | 0.20527 | 220.3855 | No | 0 | 0 | 0.1204 | No | 9999 | ComAgIndPumps_v3_0.xlsm
Efficiency Pump | Proven | Municipal | Motors/Drives | Pumps and Fans | per HP of motor size | Municipal_End suction close-coupled_3600rpm_2 to 2.9 HP motor_Variable Speed_ER 58 to 59 (PEI_VL 0.41 to 0.42) (PEI_CL 0.69 to 0.71) | ComAgIndPumps_v3_0.xlsm | All Commercial | 2020-04-21 | 414.46 | 13 |  | 165.4015 | 0 | 0.021633 | 0 | 0.20527 | 220.3893 | 0 | 0 | 0.1204 | 9999 | Efficiency Pump | Municipal_End suction close-coupled_3600rpm_2 to 2.9 HP motor_Variable Speed_ER 58 to 59 (PEI_VL 0.41 to 0.42) (PEI_CL 0.69 to 0.71) | Electric | Municipal | Motors/Drives | Pumps and Fans | Pump System Improvements | All Commercial | Any | Any | Any | Retail | per HP of motor size | current practice | 43942 | Active | Proven | 45046 |  | 414.46 | 0 | No longer used in ProCost | 0 | 13 |  | 165.4015 | 0 | 0.021633 | 0 | 0.20527 | 220.3893 | No | 0 | 0 | 0.1204 | No | 9999 | ComAgIndPumps_v3_0.xlsm
Efficiency Pump | Proven | Municipal | Motors/Drives | Pumps and Fans | per HP of motor size | Municipal_End suction close-coupled_3600rpm_2 to 2.9 HP motor_Variable Speed_ER 60 to 61 (PEI_VL 0.39 to 0.40) (PEI_CL 0.66 to 0.68) | ComAgIndPumps_v3_0.xlsm | All Commercial | 2020-04-21 | 493.4 | 13 |  | 196.9066 | 0 | 0.025754 | 0 | 0.20527 | 220.3869 | 0 | 0 | 0.1204 | 9999 | Efficiency Pump | Municipal_End suction close-coupled_3600rpm_2 to 2.9 HP motor_Variable Speed_ER 60 to 61 (PEI_VL 0.39 to 0.40) (PEI_CL 0.66 to 0.68) | Electric | Municipal | Motors/Drives | Pumps and Fans | Pump System Improvements | All Commercial | Any | Any | Any | Retail | per HP of motor size | current practice | 43942 | Active | Proven | 45046 |  | 493.4 | 0 | No longer used in ProCost | 0 | 13 |  | 196.9066 | 0 | 0.025754 | 0 | 0.20527 | 220.3869 | No | 0 | 0 | 0.1204 | No | 9999 | ComAgIndPumps_v3_0.xlsm
Efficiency Pump | Proven | Municipal | Motors/Drives | Pumps and Fans | per HP of motor size | Municipal_End suction close-coupled_3600rpm_2 to 2.9 HP motor_Variable Speed_ER 62 to 63 (PEI_VL 0.37 to 0.38) (PEI_CL 0.63 to 0.64) | ComAgIndPumps_v3_0.xlsm | All Commercial | 2020-04-21 | 572.35 | 13 |  | 228.4116 | 0 | 0.029874 | 0 | 0.20527 | 220.3895 | 0 | 0 | 0.1204 | 9999 | Efficiency Pump | Municipal_End suction close-coupled_3600rpm_2 to 2.9 HP motor_Variable Speed_ER 62 to 63 (PEI_VL 0.37 to 0.38) (PEI_CL 0.63 to 0.64) | Electric | Municipal | Motors/Drives | Pumps and Fans | Pump System Improvements | All Commercial | Any | Any | Any | Retail | per HP of motor size | current practice | 43942 | Active | Proven | 45046 |  | 572.35 | 0 | No longer used in ProCost | 0 | 13 |  | 228.4116 | 0 | 0.029874 | 0 | 0.20527 | 220.3895 | No | 0 | 0 | 0.1204 | No | 9999 | ComAgIndPumps_v3_0.xlsm
Efficiency Pump | Proven | Municipal | Motors/Drives | Pumps and Fans | per HP of motor size | Municipal_End suction close-coupled_3600rpm_25 to 49.9 HP motor_Constant Speed_ER 14 to 15 (PEI_CL 0.85 to 0.86) | ComAgIndPumps_v3_0.xlsm | All Commercial | 2020-04-21 | 7.44 | 13 |  | 40.1626 | 0 | 0.0050723 | 0 | 2.7196 | -1.8015 | 0 | 0 | 1.6077 | 9999 | Efficiency Pump | Municipal_End suction close-coupled_3600rpm_25 to 49.9 HP motor_Constant Speed_ER 14 to 15 (PEI_CL 0.85 to 0.86) | Electric | Municipal | Motors/Drives | Pumps and Fans | Pump System Improvements | All Commercial | Any | Any | Any | Retail | per HP of motor size | current practice | 43942 | Active | Proven | 45046 |  | 7.44 | 0 | No longer used in ProCost | 0 | 13 |  | 40.1626 | 0 | 0.0050723 | 0 | 2.7196 | -1.8015 | Yes | 0 | 0 | 1.6077 | Yes | 9999 | ComAgIndPumps_v3_0.xlsm
Efficiency Pump | Proven | Municipal | Motors/Drives | Pumps and Fans | per HP of motor size | Municipal_End suction close-coupled_3600rpm_25 to 49.9 HP motor_Constant Speed_ER 16 to 17 (PEI_CL 0.83 to 0.84) | ComAgIndPumps_v3_0.xlsm | All Commercial | 2020-04-21 | 13.4 | 13 |  | 72.2927 | 0 | 0.0091302 | 0 | 2.7179 | -1.7909 | 0 | 0 | 1.6068 | 9999 | Efficiency Pump | Municipal_End suction close-coupled_3600rpm_25 to 49.9 HP motor_Constant Speed_ER 16 to 17 (PEI_CL 0.83 to 0.84) | Electric | Municipal | Motors/Drives | Pumps and Fans | Pump System Improvements | All Commercial | Any | Any | Any | Retail | per HP of motor size | current practice | 43942 | Active | Proven | 45046 |  | 13.4 | 0 | No longer used in ProCost | 0 | 13 |  | 72.2927 | 0 | 0.0091302 | 0 | 2.7179 | -1.7909 | Yes | 0 | 0 | 1.6068 | Yes | 9999 | ComAgIndPumps_v3_0.xlsm
Efficiency Pump | Proven | Municipal | Motors/Drives | Pumps and Fans | per HP of motor size | Municipal_End suction close-coupled_3600rpm_25 to 49.9 HP motor_Constant Speed_ER 18 to 19 (PEI_CL 0.81 to 0.82) | ComAgIndPumps_v3_0.xlsm | All Commercial | 2020-04-21 | 19.35 | 13 |  | 104.4228 | 0 | 0.013188 | 0 | 2.7187 | -1.796 | 0 | 0 | 1.6072 | 9999 | Efficiency Pump | Municipal_End suction close-coupled_3600rpm_25 to 49.9 HP motor_Constant Speed_ER 18 to 19 (PEI_CL 0.81 to 0.82) | Electric | Municipal | Motors/Drives | Pumps and Fans | Pump System Improvements | All Commercial | Any | Any | Any | Retail | per HP of motor size | current practice | 43942 | Active | Proven | 45046 |  | 19.35 | 0 | No longer used in ProCost | 0 | 13 |  | 104.4228 | 0 | 0.013188 | 0 | 2.7187 | -1.796 | Yes | 0 | 0 | 1.6072 | Yes | 9999 | ComAgIndPumps_v3_0.xlsm
Efficiency Pump | Proven | Municipal | Motors/Drives | Pumps and Fans | per HP of motor size | Municipal_End suction close-coupled_3600rpm_25 to 49.9 HP motor_Constant Speed_ER 20 to 21 (PEI_CL 0.79 to 0.80) | ComAgIndPumps_v3_0.xlsm | All Commercial | 2020-04-21 | 25.3 | 13 |  | 136.5529 | 0 | 0.017246 | 0 | 2.7191 | -1.7987 | 0 | 0 | 1.6075 | 9999 | Efficiency Pump | Municipal_End suction close-coupled_3600rpm_25 to 49.9 HP motor_Constant Speed_ER 20 to 21 (PEI_CL 0.79 to 0.80) | Electric | Municipal | Motors/Drives | Pumps and Fans | Pump System Improvements | All Commercial | Any | Any | Any | Retail | per HP of motor size | current practice | 43942 | Active | Proven | 45046 |  | 25.3 | 0 | No longer used in ProCost | 0 | 13 |  | 136.5529 | 0 | 0.017246 | 0 | 2.7191 | -1.7987 | Yes | 0 | 0 | 1.6075 | Yes | 9999 | ComAgIndPumps_v3_0.xlsm
Efficiency Pump | Proven | Municipal | Motors/Drives | Pumps and Fans | per HP of motor size | Municipal_End suction close-coupled_3600rpm_25 to 49.9 HP motor_Constant Speed_ER 22 to 23 (PEI_CL 0.77 to 0.78) | ComAgIndPumps_v3_0.xlsm | All Commercial | 2020-04-21 | 31.26 | 13 |  | 168.683 | 0 | 0.021304 | 0 | 2.7185 | -1.7947 | 0 | 0 | 1.6071 | 9999 | Efficiency Pump | Municipal_End suction close-coupled_3600rpm_25 to 49.9 HP motor_Constant Speed_ER 22 to 23 (PEI_CL 0.77 to 0.78) | Electric | Municipal | Motors/Drives | Pumps and Fans | Pump System Improvements | All Commercial | Any | Any | Any | Retail | per HP of motor size | current practice | 43942 | Active | Proven | 45046 |  | 31.26 | 0 | No longer used in ProCost | 0 | 13 |  | 168.683 | 0 | 0.021304 | 0 | 2.7185 | -1.7947 | Yes | 0 | 0 | 1.6071 | Yes | 9999 | ComAgIndPumps_v3_0.xlsm
Efficiency Pump | Proven | Municipal | Motors/Drives | Pumps and Fans | per HP of motor size | Municipal_End suction close-coupled_3600rpm_25 to 49.9 HP motor_Constant Speed_ER 24 to 25 (PEI_CL 0.75 to 0.76) | ComAgIndPumps_v3_0.xlsm | All Commercial | 2020-04-21 | 37.21 | 13 |  | 200.8131 | 0 | 0.025362 | 0 | 2.7188 | -1.7967 | 0 | 0 | 1.6073 | 9999 | Efficiency Pump | Municipal_End suction close-coupled_3600rpm_25 to 49.9 HP motor_Constant Speed_ER 24 to 25 (PEI_CL 0.75 to 0.76) | Electric | Municipal | Motors/Drives | Pumps and Fans | Pump System Improvements | All Commercial | Any | Any | Any | Retail | per HP of motor size | current practice | 43942 | Active | Proven | 45046 |  | 37.21 | 0 | No longer used in ProCost | 0 | 13 |  | 200.8131 | 0 | 0.025362 | 0 | 2.7188 | -1.7967 | Yes | 0 | 0 | 1.6073 | Yes | 9999 | ComAgIndPumps_v3_0.xlsm
Efficiency Pump | Proven | Municipal | Motors/Drives | Pumps and Fans | per HP of motor size | Municipal_End suction close-coupled_3600rpm_25 to 49.9 HP motor_Constant Speed_ER 26 to 27 (PEI_CL 0.73 to 0.74) | ComAgIndPumps_v3_0.xlsm | All Commercial | 2020-04-21 | 43.16 | 13 |  | 232.9431 | 0 | 0.029419 | 0 | 2.7191 | -1.7982 | 0 | 0 | 1.6074 | 9999 | Efficiency Pump | Municipal_End suction close-coupled_3600rpm_25 to 49.9 HP motor_Constant Speed_ER 26 to 27 (PEI_CL 0.73 to 0.74) | Electric | Municipal | Motors/Drives | Pumps and Fans | Pump System Improvements | All Commercial | Any | Any | Any | Retail | per HP of motor size | current practice | 43942 | Active | Proven | 45046 |  | 43.16 | 0 | No longer used in ProCost | 0 | 13 |  | 232.9431 | 0 | 0.029419 | 0 | 2.7191 | -1.7982 | Yes | 0 | 0 | 1.6074 | Yes | 9999 | ComAgIndPumps_v3_0.xlsm
Efficiency Pump | Proven | Municipal | Motors/Drives | Pumps and Fans | per HP of motor size | Municipal_End suction close-coupled_3600rpm_25 to 49.9 HP motor_Constant Speed_ER 28 to 29 (PEI_CL 0.71 to 0.72) | ComAgIndPumps_v3_0.xlsm | All Commercial | 2020-04-21 | 49.12 | 13 |  | 265.0732 | 0 | 0.033477 | 0 | 2.7187 | -1.7957 | 0 | 0 | 1.6072 | 9999 | Efficiency Pump | Municipal_End suction close-coupled_3600rpm_25 to 49.9 HP motor_Constant Speed_ER 28 to 29 (PEI_CL 0.71 to 0.72) | Electric | Municipal | Motors/Drives | Pumps and Fans | Pump System Improvements | All Commercial | Any | Any | Any | Retail | per HP of motor size | current practice | 43942 | Active | Proven | 45046 |  | 49.12 | 0 | No longer used in ProCost | 0 | 13 |  | 265.0732 | 0 | 0.033477 | 0 | 2.7187 | -1.7957 | Yes | 0 | 0 | 1.6072 | Yes | 9999 | ComAgIndPumps_v3_0.xlsm
Efficiency Pump | Proven | Municipal | Motors/Drives | Pumps and Fans | per HP of motor size | Municipal_End suction close-coupled_3600rpm_25 to 49.9 HP motor_Constant Speed_ER 30 to 31 (PEI_CL 0.69 to 0.70) | ComAgIndPumps_v3_0.xlsm | All Commercial | 2020-04-21 | 55.07 | 13 |  | 297.2033 | 0 | 0.037535 | 0 | 2.7189 | -1.797 | 0 | 0 | 1.6073 | 9999 | Efficiency Pump | Municipal_End suction close-coupled_3600rpm_25 to 49.9 HP motor_Constant Speed_ER 30 to 31 (PEI_CL 0.69 to 0.70) | Electric | Municipal | Motors/Drives | Pumps and Fans | Pump System Improvements | All Commercial | Any | Any | Any | Retail | per HP of motor size | current practice | 43942 | Active | Proven | 45046 |  | 55.07 | 0 | No longer used in ProCost | 0 | 13 |  | 297.2033 | 0 | 0.037535 | 0 | 2.7189 | -1.797 | Yes | 0 | 0 | 1.6073 | Yes | 9999 | ComAgIndPumps_v3_0.xlsm
Efficiency Pump | Proven | Municipal | Motors/Drives | Pumps and Fans | per HP of motor size | Municipal_End suction close-coupled_3600rpm_25 to 49.9 HP motor_Constant Speed_ER 32 to 33 (PEI_CL 0.67 to 0.68) | ComAgIndPumps_v3_0.xlsm | All Commercial | 2020-04-21 | 61.03 | 13 |  | 329.3334 | 0 | 0.041593 | 0 | 2.7186 | -1.7951 | 0 | 0 | 1.6072 | 9999 | Efficiency Pump | Municipal_End suction close-coupled_3600rpm_25 to 49.9 HP motor_Constant Speed_ER 32 to 33 (PEI_CL 0.67 to 0.68) | Electric | Municipal | Motors/Drives | Pumps and Fans | Pump System Improvements | All Commercial | Any | Any | Any | Retail | per HP of motor size | current practice | 43942 | Active | Proven | 45046 |  | 61.03 | 0 | No longer used in ProCost | 0 | 13 |  | 329.3334 | 0 | 0.041593 | 0 | 2.7186 | -1.7951 | Yes | 0 | 0 | 1.6072 | Yes | 9999 | ComAgIndPumps_v3_0.xlsm
Efficiency Pump | Proven | Municipal | Motors/Drives | Pumps and Fans | per HP of motor size | Municipal_End suction close-coupled_3600rpm_25 to 49.9 HP motor_Constant Speed_ER 34 to 35 (PEI_CL 0.65 to 0.66) | ComAgIndPumps_v3_0.xlsm | All Commercial | 2020-04-21 | 66.98 | 13 |  | 361.4635 | 0 | 0.045651 | 0 | 2.7187 | -1.7962 | 0 | 0 | 1.6073 | 9999 | Efficiency Pump | Municipal_End suction close-coupled_3600rpm_25 to 49.9 HP motor_Constant Speed_ER 34 to 35 (PEI_CL 0.65 to 0.66) | Electric | Municipal | Motors/Drives | Pumps and Fans | Pump System Improvements | All Commercial | Any | Any | Any | Retail | per HP of motor size | current practice | 43942 | Active | Proven | 45046 |  | 66.98 | 0 | No longer used in ProCost | 0 | 13 |  | 361.4635 | 0 | 0.045651 | 0 | 2.7187 | -1.7962 | Yes | 0 | 0 | 1.6073 | Yes | 9999 | ComAgIndPumps_v3_0.xlsm
Efficiency Pump | Proven | Municipal | Motors/Drives | Pumps and Fans | per HP of motor size | Municipal_End suction close-coupled_3600rpm_25 to 49.9 HP motor_Variable Speed_ER 58 to 59 (PEI_VL 0.41 to 0.42) (PEI_CL 0.81 to 0.83) | ComAgIndPumps_v3_0.xlsm | All Commercial | 2020-04-21 | 14.78 | 13 |  | 47.3345 | 0 | 0.0061909 | 0 | 1.6473 | 9.7474 | 0 | 0 | 0.96619 | 9999 | Efficiency Pump | Municipal_End suction close-coupled_3600rpm_25 to 49.9 HP motor_Variable Speed_ER 58 to 59 (PEI_VL 0.41 to 0.42) (PEI_CL 0.81 to 0.83) | Electric | Municipal | Motors/Drives | Pumps and Fans | Pump System Improvements | All Commercial | Any | Any | Any | Retail | per HP of motor size | current practice | 43942 | Active | Proven | 45046 |  | 14.78 | 0 | No longer used in ProCost | 0 | 13 |  | 47.3345 | 0 | 0.0061909 | 0 | 1.6473 | 9.7474 | Yes | 0 | 0 | 0.96619 | No | 9999 | ComAgIndPumps_v3_0.xlsm
Efficiency Pump | Proven | Municipal | Motors/Drives | Pumps and Fans | per HP of motor size | Municipal_End suction close-coupled_3600rpm_25 to 49.9 HP motor_Variable Speed_ER 60 to 61 (PEI_VL 0.39 to 0.40) (PEI_CL 0.77 to 0.79) | ComAgIndPumps_v3_0.xlsm | All Commercial | 2020-04-21 | 26.61 | 13 |  | 85.2021 | 0 | 0.011144 | 0 | 1.6469 | 9.7541 | 0 | 0 | 0.96597 | 9999 | Efficiency Pump | Municipal_End suction close-coupled_3600rpm_25 to 49.9 HP motor_Variable Speed_ER 60 to 61 (PEI_VL 0.39 to 0.40) (PEI_CL 0.77 to 0.79) | Electric | Municipal | Motors/Drives | Pumps and Fans | Pump System Improvements | All Commercial | Any | Any | Any | Retail | per HP of motor size | current practice | 43942 | Active | Proven | 45046 |  | 26.61 | 0 | No longer used in ProCost | 0 | 13 |  | 85.2021 | 0 | 0.011144 | 0 | 1.6469 | 9.7541 | Yes | 0 | 0 | 0.96597 | No | 9999 | ComAgIndPumps_v3_0.xlsm
Efficiency Pump | Proven | Municipal | Motors/Drives | Pumps and Fans | per HP of motor size | Municipal_End suction close-coupled_3600rpm_25 to 49.9 HP motor_Variable Speed_ER 62 to 63 (PEI_VL 0.37 to 0.38) (PEI_CL 0.73 to 0.75) | ComAgIndPumps_v3_0.xlsm | All Commercial | 2020-04-21 | 38.44 | 13 |  | 123.0697 | 0 | 0.016096 | 0 | 1.6468 | 9.7567 | 0 | 0 | 0.96589 | 9999 | Efficiency Pump | Municipal_End suction close-coupled_3600rpm_25 to 49.9 HP motor_Variable Speed_ER 62 to 63 (PEI_VL 0.37 to 0.38) (PEI_CL 0.73 to 0.75) | Electric | Municipal | Motors/Drives | Pumps and Fans | Pump System Improvements | All Commercial | Any | Any | Any | Retail | per HP of motor size | current practice | 43942 | Active | Proven | 45046 |  | 38.44 | 0 | No longer used in ProCost | 0 | 13 |  | 123.0697 | 0 | 0.016096 | 0 | 1.6468 | 9.7567 | Yes | 0 | 0 | 0.96589 | No | 9999 | ComAgIndPumps_v3_0.xlsm
Efficiency Pump | Proven | Municipal | Motors/Drives | Pumps and Fans | per HP of motor size | Municipal_End suction close-coupled_3600rpm_3 to 4.9 HP motor_Variable Speed_ER 48 to 49 (PEI_VL 0.51 to 0.52) (PEI_CL 0.84 to 0.86) | ComAgIndPumps_v3_0.xlsm | All Commercial | 2020-04-21 | 68.43 | 13 |  | 39.3813 | 0 | 0.0051507 | 0 | 0.29601 | 146.6245 | 0 | 0 | 0.17362 | 9999 | Efficiency Pump | Municipal_End suction close-coupled_3600rpm_3 to 4.9 HP motor_Variable Speed_ER 48 to 49 (PEI_VL 0.51 to 0.52) (PEI_CL 0.84 to 0.86) | Electric | Municipal | Motors/Drives | Pumps and Fans | Pump System Improvements | All Commercial | Any | Any | Any | Retail | per HP of motor size | current practice | 43942 | Active | Proven | 45046 |  | 68.43 | 0 | No longer used in ProCost | 0 | 13 |  | 39.3813 | 0 | 0.0051507 | 0 | 0.29601 | 146.6245 | No | 0 | 0 | 0.17362 | No | 9999 | ComAgIndPumps_v3_0.xlsm
Efficiency Pump | Proven | Municipal | Motors/Drives | Pumps and Fans | per HP of motor size | Municipal_End suction close-coupled_3600rpm_3 to 4.9 HP motor_Variable Speed_ER 50 to 51 (PEI_VL 0.49 to 0.50) (PEI_CL 0.81 to 0.82) | ComAgIndPumps_v3_0.xlsm | All Commercial | 2020-04-21 | 123.17 | 13 |  | 70.8864 | 0 | 0.0092713 | 0 | 0.29602 | 146.6191 | 0 | 0 | 0.17363 | 9999 | Efficiency Pump | Municipal_End suction close-coupled_3600rpm_3 to 4.9 HP motor_Variable Speed_ER 50 to 51 (PEI_VL 0.49 to 0.50) (PEI_CL 0.81 to 0.82) | Electric | Municipal | Motors/Drives | Pumps and Fans | Pump System Improvements | All Commercial | Any | Any | Any | Retail | per HP of motor size | current practice | 43942 | Active | Proven | 45046 |  | 123.17 | 0 | No longer used in ProCost | 0 | 13 |  | 70.8864 | 0 | 0.0092713 | 0 | 0.29602 | 146.6191 | No | 0 | 0 | 0.17363 | No | 9999 | ComAgIndPumps_v3_0.xlsm
Efficiency Pump | Proven | Municipal | Motors/Drives | Pumps and Fans | per HP of motor size | Municipal_End suction close-coupled_3600rpm_3 to 4.9 HP motor_Variable Speed_ER 52 to 53 (PEI_VL 0.47 to 0.48) (PEI_CL 0.77 to 0.79) | ComAgIndPumps_v3_0.xlsm | All Commercial | 2020-04-21 | 177.91 | 13 |  | 102.3914 | 0 | 0.013392 | 0 | 0.29602 | 146.617 | 0 | 0 | 0.17363 | 9999 | Efficiency Pump | Municipal_End suction close-coupled_3600rpm_3 to 4.9 HP motor_Variable Speed_ER 52 to 53 (PEI_VL 0.47 to 0.48) (PEI_CL 0.77 to 0.79) | Electric | Municipal | Motors/Drives | Pumps and Fans | Pump System Improvements | All Commercial | Any | Any | Any | Retail | per HP of motor size | current practice | 43942 | Active | Proven | 45046 |  | 177.91 | 0 | No longer used in ProCost | 0 | 13 |  | 102.3914 | 0 | 0.013392 | 0 | 0.29602 | 146.617 | No | 0 | 0 | 0.17363 | No | 9999 | ComAgIndPumps_v3_0.xlsm
Efficiency Pump | Proven | Municipal | Motors/Drives | Pumps and Fans | per HP of motor size | Municipal_End suction close-coupled_3600rpm_3 to 4.9 HP motor_Variable Speed_ER 54 to 55 (PEI_VL 0.45 to 0.46) (PEI_CL 0.74 to 0.76) | ComAgIndPumps_v3_0.xlsm | All Commercial | 2020-04-21 | 232.65 | 13 |  | 133.8965 | 0 | 0.017512 | 0 | 0.29602 | 146.6159 | 0 | 0 | 0.17363 | 9999 | Efficiency Pump | Municipal_End suction close-coupled_3600rpm_3 to 4.9 HP motor_Variable Speed_ER 54 to 55 (PEI_VL 0.45 to 0.46) (PEI_CL 0.74 to 0.76) | Electric | Municipal | Motors/Drives | Pumps and Fans | Pump System Improvements | All Commercial | Any | Any | Any | Retail | per HP of motor size | current practice | 43942 | Active | Proven | 45046 |  | 232.65 | 0 | No longer used in ProCost | 0 | 13 |  | 133.8965 | 0 | 0.017512 | 0 | 0.29602 | 146.6159 | No | 0 | 0 | 0.17363 | No | 9999 | ComAgIndPumps_v3_0.xlsm
Efficiency Pump | Proven | Municipal | Motors/Drives | Pumps and Fans | per HP of motor size | Municipal_End suction close-coupled_3600rpm_3 to 4.9 HP motor_Variable Speed_ER 56 to 57 (PEI_VL 0.43 to 0.44) (PEI_CL 0.71 to 0.72) | ComAgIndPumps_v3_0.xlsm | All Commercial | 2020-04-21 | 287.39 | 13 |  | 165.4015 | 0 | 0.021633 | 0 | 0.29602 | 146.6152 | 0 | 0 | 0.17363 | 9999 | Efficiency Pump | Municipal_End suction close-coupled_3600rpm_3 to 4.9 HP motor_Variable Speed_ER 56 to 57 (PEI_VL 0.43 to 0.44) (PEI_CL 0.71 to 0.72) | Electric | Municipal | Motors/Drives | Pumps and Fans | Pump System Improvements | All Commercial | Any | Any | Any | Retail | per HP of motor size | current practice | 43942 | Active | Proven | 45046 |  | 287.39 | 0 | No longer used in ProCost | 0 | 13 |  | 165.4015 | 0 | 0.021633 | 0 | 0.29602 | 146.6152 | No | 0 | 0 | 0.17363 | No | 9999 | ComAgIndPumps_v3_0.xlsm
Efficiency Pump | Proven | Municipal | Motors/Drives | Pumps and Fans | per HP of motor size | Municipal_End suction close-coupled_3600rpm_3 to 4.9 HP motor_Variable Speed_ER 58 to 59 (PEI_VL 0.41 to 0.42) (PEI_CL 0.68 to 0.69) | ComAgIndPumps_v3_0.xlsm | All Commercial | 2020-04-21 | 342.13 | 13 |  | 196.9066 | 0 | 0.025754 | 0 | 0.29603 | 146.6147 | 0 | 0 | 0.17363 | 9999 | Efficiency Pump | Municipal_End suction close-coupled_3600rpm_3 to 4.9 HP motor_Variable Speed_ER 58 to 59 (PEI_VL 0.41 to 0.42) (PEI_CL 0.68 to 0.69) | Electric | Municipal | Motors/Drives | Pumps and Fans | Pump System Improvements | All Commercial | Any | Any | Any | Retail | per HP of motor size | current practice | 43942 | Active | Proven | 45046 |  | 342.13 | 0 | No longer used in ProCost | 0 | 13 |  | 196.9066 | 0 | 0.025754 | 0 | 0.29603 | 146.6147 | No | 0 | 0 | 0.17363 | No | 9999 | ComAgIndPumps_v3_0.xlsm
Efficiency Pump | Proven | Municipal | Motors/Drives | Pumps and Fans | per HP of motor size | Municipal_End suction close-coupled_3600rpm_3 to 4.9 HP motor_Variable Speed_ER 60 to 61 (PEI_VL 0.39 to 0.40) (PEI_CL 0.64 to 0.66) | ComAgIndPumps_v3_0.xlsm | All Commercial | 2020-04-21 | 396.88 | 13 |  | 228.4116 | 0 | 0.029874 | 0 | 0.29602 | 146.6186 | 0 | 0 | 0.17363 | 9999 | Efficiency Pump | Municipal_End suction close-coupled_3600rpm_3 to 4.9 HP motor_Variable Speed_ER 60 to 61 (PEI_VL 0.39 to 0.40) (PEI_CL 0.64 to 0.66) | Electric | Municipal | Motors/Drives | Pumps and Fans | Pump System Improvements | All Commercial | Any | Any | Any | Retail | per HP of motor size | current practice | 43942 | Active | Proven | 45046 |  | 396.88 | 0 | No longer used in ProCost | 0 | 13 |  | 228.4116 | 0 | 0.029874 | 0 | 0.29602 | 146.6186 | No | 0 | 0 | 0.17363 | No | 9999 | ComAgIndPumps_v3_0.xlsm
Efficiency Pump | Proven | Municipal | Motors/Drives | Pumps and Fans | per HP of motor size | Municipal_End suction close-coupled_3600rpm_3 to 4.9 HP motor_Variable Speed_ER 62 to 63 (PEI_VL 0.37 to 0.38) (PEI_CL 0.61 to 0.63) | ComAgIndPumps_v3_0.xlsm | All Commercial | 2020-04-21 | 451.62 | 13 |  | 259.9167 | 0 | 0.033995 | 0 | 0.29602 | 146.6178 | 0 | 0 | 0.17363 | 9999 | Efficiency Pump | Municipal_End suction close-coupled_3600rpm_3 to 4.9 HP motor_Variable Speed_ER 62 to 63 (PEI_VL 0.37 to 0.38) (PEI_CL 0.61 to 0.63) | Electric | Municipal | Motors/Drives | Pumps and Fans | Pump System Improvements | All Commercial | Any | Any | Any | Retail | per HP of motor size | current practice | 43942 | Active | Proven | 45046 |  | 451.62 | 0 | No longer used in ProCost | 0 | 13 |  | 259.9167 | 0 | 0.033995 | 0 | 0.29602 | 146.6178 | No | 0 | 0 | 0.17363 | No | 9999 | ComAgIndPumps_v3_0.xlsm
Efficiency Pump | Proven | Municipal | Motors/Drives | Pumps and Fans | per HP of motor size | Municipal_End suction close-coupled_3600rpm_5 to 9.9 HP motor_Constant Speed_ER 14 to 15 (PEI_CL 0.85 to 0.86) | ComAgIndPumps_v3_0.xlsm | All Commercial | 2020-04-21 | 25.06 | 13 |  | 36.2253 | 0 | 0.0045751 | 0 | 0.72825 | 46.69 | 0 | 0 | 0.43052 | 9999 | Efficiency Pump | Municipal_End suction close-coupled_3600rpm_5 to 9.9 HP motor_Constant Speed_ER 14 to 15 (PEI_CL 0.85 to 0.86) | Electric | Municipal | Motors/Drives | Pumps and Fans | Pump System Improvements | All Commercial | Any | Any | Any | Retail | per HP of motor size | current practice | 43942 | Active | Proven | 45046 |  | 25.06 | 0 | No longer used in ProCost | 0 | 13 |  | 36.2253 | 0 | 0.0045751 | 0 | 0.72825 | 46.69 | No | 0 | 0 | 0.43052 | No | 9999 | ComAgIndPumps_v3_0.xlsm
Efficiency Pump | Proven | Municipal | Motors/Drives | Pumps and Fans | per HP of motor size | Municipal_End suction close-coupled_3600rpm_5 to 9.9 HP motor_Constant Speed_ER 16 to 17 (PEI_CL 0.83 to 0.84) | ComAgIndPumps_v3_0.xlsm | All Commercial | 2020-04-21 | 45.11 | 13 |  | 65.2056 | 0 | 0.0082351 | 0 | 0.72822 | 46.6929 | 0 | 0 | 0.4305 | 9999 | Efficiency Pump | Municipal_End suction close-coupled_3600rpm_5 to 9.9 HP motor_Constant Speed_ER 16 to 17 (PEI_CL 0.83 to 0.84) | Electric | Municipal | Motors/Drives | Pumps and Fans | Pump System Improvements | All Commercial | Any | Any | Any | Retail | per HP of motor size | current practice | 43942 | Active | Proven | 45046 |  | 45.11 | 0 | No longer used in ProCost | 0 | 13 |  | 65.2056 | 0 | 0.0082351 | 0 | 0.72822 | 46.6929 | No | 0 | 0 | 0.4305 | No | 9999 | ComAgIndPumps_v3_0.xlsm
Efficiency Pump | Proven | Municipal | Motors/Drives | Pumps and Fans | per HP of motor size | Municipal_End suction close-coupled_3600rpm_5 to 9.9 HP motor_Constant Speed_ER 18 to 19 (PEI_CL 0.81 to 0.82) | ComAgIndPumps_v3_0.xlsm | All Commercial | 2020-04-21 | 65.16 | 13 |  | 94.1858 | 0 | 0.011895 | 0 | 0.7282 | 46.6941 | 0 | 0 | 0.4305 | 9999 | Efficiency Pump | Municipal_End suction close-coupled_3600rpm_5 to 9.9 HP motor_Constant Speed_ER 18 to 19 (PEI_CL 0.81 to 0.82) | Electric | Municipal | Motors/Drives | Pumps and Fans | Pump System Improvements | All Commercial | Any | Any | Any | Retail | per HP of motor size | current practice | 43942 | Active | Proven | 45046 |  | 65.16 | 0 | No longer used in ProCost | 0 | 13 |  | 94.1858 | 0 | 0.011895 | 0 | 0.7282 | 46.6941 | No | 0 | 0 | 0.4305 | No | 9999 | ComAgIndPumps_v3_0.xlsm
Efficiency Pump | Proven | Municipal | Motors/Drives | Pumps and Fans | per HP of motor size | Municipal_End suction close-coupled_3600rpm_5 to 9.9 HP motor_Constant Speed_ER 20 to 21 (PEI_CL 0.79 to 0.80) | ComAgIndPumps_v3_0.xlsm | All Commercial | 2020-04-21 | 85.21 | 13 |  | 123.166 | 0 | 0.015555 | 0 | 0.7282 | 46.6946 | 0 | 0 | 0.43049 | 9999 | Efficiency Pump | Municipal_End suction close-coupled_3600rpm_5 to 9.9 HP motor_Constant Speed_ER 20 to 21 (PEI_CL 0.79 to 0.80) | Electric | Municipal | Motors/Drives | Pumps and Fans | Pump System Improvements | All Commercial | Any | Any | Any | Retail | per HP of motor size | current practice | 43942 | Active | Proven | 45046 |  | 85.21 | 0 | No longer used in ProCost | 0 | 13 |  | 123.166 | 0 | 0.015555 | 0 | 0.7282 | 46.6946 | No | 0 | 0 | 0.43049 | No | 9999 | ComAgIndPumps_v3_0.xlsm
Efficiency Pump | Proven | Municipal | Motors/Drives | Pumps and Fans | per HP of motor size | Municipal_End suction close-coupled_3600rpm_5 to 9.9 HP motor_Constant Speed_ER 22 to 23 (PEI_CL 0.77 to 0.78) | ComAgIndPumps_v3_0.xlsm | All Commercial | 2020-04-21 | 105.26 | 13 |  | 152.1463 | 0 | 0.019215 | 0 | 0.72819 | 46.695 | 0 | 0 | 0.43049 | 9999 | Efficiency Pump | Municipal_End suction close-coupled_3600rpm_5 to 9.9 HP motor_Constant Speed_ER 22 to 23 (PEI_CL 0.77 to 0.78) | Electric | Municipal | Motors/Drives | Pumps and Fans | Pump System Improvements | All Commercial | Any | Any | Any | Retail | per HP of motor size | current practice | 43942 | Active | Proven | 45046 |  | 105.26 | 0 | No longer used in ProCost | 0 | 13 |  | 152.1463 | 0 | 0.019215 | 0 | 0.72819 | 46.695 | No | 0 | 0 | 0.43049 | No | 9999 | ComAgIndPumps_v3_0.xlsm
Efficiency Pump | Proven | Municipal | Motors/Drives | Pumps and Fans | per HP of motor size | Municipal_End suction close-coupled_3600rpm_5 to 9.9 HP motor_Constant Speed_ER 24 to 25 (PEI_CL 0.75 to 0.76) | ComAgIndPumps_v3_0.xlsm | All Commercial | 2020-04-21 | 125.31 | 13 |  | 181.1265 | 0 | 0.022875 | 0 | 0.72819 | 46.6953 | 0 | 0 | 0.43049 | 9999 | Efficiency Pump | Municipal_End suction close-coupled_3600rpm_5 to 9.9 HP motor_Constant Speed_ER 24 to 25 (PEI_CL 0.75 to 0.76) | Electric | Municipal | Motors/Drives | Pumps and Fans | Pump System Improvements | All Commercial | Any | Any | Any | Retail | per HP of motor size | current practice | 43942 | Active | Proven | 45046 |  | 125.31 | 0 | No longer used in ProCost | 0 | 13 |  | 181.1265 | 0 | 0.022875 | 0 | 0.72819 | 46.6953 | No | 0 | 0 | 0.43049 | No | 9999 | ComAgIndPumps_v3_0.xlsm
Efficiency Pump | Proven | Municipal | Motors/Drives | Pumps and Fans | per HP of motor size | Municipal_End suction close-coupled_3600rpm_5 to 9.9 HP motor_Constant Speed_ER 26 to 27 (PEI_CL 0.73 to 0.74) | ComAgIndPumps_v3_0.xlsm | All Commercial | 2020-04-21 | 145.36 | 13 |  | 210.1068 | 0 | 0.026535 | 0 | 0.72819 | 46.6955 | 0 | 0 | 0.43049 | 9999 | Efficiency Pump | Municipal_End suction close-coupled_3600rpm_5 to 9.9 HP motor_Constant Speed_ER 26 to 27 (PEI_CL 0.73 to 0.74) | Electric | Municipal | Motors/Drives | Pumps and Fans | Pump System Improvements | All Commercial | Any | Any | Any | Retail | per HP of motor size | current practice | 43942 | Active | Proven | 45046 |  | 145.36 | 0 | No longer used in ProCost | 0 | 13 |  | 210.1068 | 0 | 0.026535 | 0 | 0.72819 | 46.6955 | No | 0 | 0 | 0.43049 | No | 9999 | ComAgIndPumps_v3_0.xlsm
Efficiency Pump | Proven | Municipal | Motors/Drives | Pumps and Fans | per HP of motor size | Municipal_End suction close-coupled_3600rpm_5 to 9.9 HP motor_Constant Speed_ER 28 to 29 (PEI_CL 0.71 to 0.72) | ComAgIndPumps_v3_0.xlsm | All Commercial | 2020-04-21 | 165.41 | 13 |  | 239.087 | 0 | 0.030195 | 0 | 0.72819 | 46.6956 | 0 | 0 | 0.43049 | 9999 | Efficiency Pump | Municipal_End suction close-coupled_3600rpm_5 to 9.9 HP motor_Constant Speed_ER 28 to 29 (PEI_CL 0.71 to 0.72) | Electric | Municipal | Motors/Drives | Pumps and Fans | Pump System Improvements | All Commercial | Any | Any | Any | Retail | per HP of motor size | current practice | 43942 | Active | Proven | 45046 |  | 165.41 | 0 | No longer used in ProCost | 0 | 13 |  | 239.087 | 0 | 0.030195 | 0 | 0.72819 | 46.6956 | No | 0 | 0 | 0.43049 | No | 9999 | ComAgIndPumps_v3_0.xlsm
Efficiency Pump | Proven | Municipal | Motors/Drives | Pumps and Fans | per HP of motor size | Municipal_End suction close-coupled_3600rpm_5 to 9.9 HP motor_Constant Speed_ER 30 to 31 (PEI_CL 0.69 to 0.70) | ComAgIndPumps_v3_0.xlsm | All Commercial | 2020-04-21 | 185.46 | 13 |  | 268.0673 | 0 | 0.033855 | 0 | 0.72819 | 46.6957 | 0 | 0 | 0.43048 | 9999 | Efficiency Pump | Municipal_End suction close-coupled_3600rpm_5 to 9.9 HP motor_Constant Speed_ER 30 to 31 (PEI_CL 0.69 to 0.70) | Electric | Municipal | Motors/Drives | Pumps and Fans | Pump System Improvements | All Commercial | Any | Any | Any | Retail | per HP of motor size | current practice | 43942 | Active | Proven | 45046 |  | 185.46 | 0 | No longer used in ProCost | 0 | 13 |  | 268.0673 | 0 | 0.033855 | 0 | 0.72819 | 46.6957 | No | 0 | 0 | 0.43048 | No | 9999 | ComAgIndPumps_v3_0.xlsm
Efficiency Pump | Proven | Municipal | Motors/Drives | Pumps and Fans | per HP of motor size | Municipal_End suction close-coupled_3600rpm_5 to 9.9 HP motor_Constant Speed_ER 32 to 33 (PEI_CL 0.67 to 0.68) | ComAgIndPumps_v3_0.xlsm | All Commercial | 2020-04-21 | 205.51 | 13 |  | 297.0475 | 0 | 0.037515 | 0 | 0.72819 | 46.6958 | 0 | 0 | 0.43048 | 9999 | Efficiency Pump | Municipal_End suction close-coupled_3600rpm_5 to 9.9 HP motor_Constant Speed_ER 32 to 33 (PEI_CL 0.67 to 0.68) | Electric | Municipal | Motors/Drives | Pumps and Fans | Pump System Improvements | All Commercial | Any | Any | Any | Retail | per HP of motor size | current practice | 43942 | Active | Proven | 45046 |  | 205.51 | 0 | No longer used in ProCost | 0 | 13 |  | 297.0475 | 0 | 0.037515 | 0 | 0.72819 | 46.6958 | No | 0 | 0 | 0.43048 | No | 9999 | ComAgIndPumps_v3_0.xlsm
Efficiency Pump | Proven | Municipal | Motors/Drives | Pumps and Fans | per HP of motor size | Municipal_End suction close-coupled_3600rpm_5 to 9.9 HP motor_Constant Speed_ER 34 to 35 (PEI_CL 0.65 to 0.66) | ComAgIndPumps_v3_0.xlsm | All Commercial | 2020-04-21 | 225.56 | 13 |  | 326.0278 | 0 | 0.041176 | 0 | 0.72818 | 46.6959 | 0 | 0 | 0.43048 | 9999 | Efficiency Pump | Municipal_End suction close-coupled_3600rpm_5 to 9.9 HP motor_Constant Speed_ER 34 to 35 (PEI_CL 0.65 to 0.66) | Electric | Municipal | Motors/Drives | Pumps and Fans | Pump System Improvements | All Commercial | Any | Any | Any | Retail | per HP of motor size | current practice | 43942 | Active | Proven | 45046 |  | 225.56 | 0 | No longer used in ProCost | 0 | 13 |  | 326.0278 | 0 | 0.041176 | 0 | 0.72818 | 46.6959 | No | 0 | 0 | 0.43048 | No | 9999 | ComAgIndPumps_v3_0.xlsm
Efficiency Pump | Proven | Municipal | Motors/Drives | Pumps and Fans | per HP of motor size | Municipal_End suction close-coupled_3600rpm_5 to 9.9 HP motor_Variable Speed_ER 54 to 55 (PEI_VL 0.45 to 0.46) (PEI_CL 0.83 to 0.85) | ComAgIndPumps_v3_0.xlsm | All Commercial | 2020-04-21 | 46.47 | 13 |  | 42.6941 | 0 | 0.005584 | 0 | 0.47256 | 84.2842 | 0 | 0 | 0.27718 | 9999 | Efficiency Pump | Municipal_End suction close-coupled_3600rpm_5 to 9.9 HP motor_Variable Speed_ER 54 to 55 (PEI_VL 0.45 to 0.46) (PEI_CL 0.83 to 0.85) | Electric | Municipal | Motors/Drives | Pumps and Fans | Pump System Improvements | All Commercial | Any | Any | Any | Retail | per HP of motor size | current practice | 43942 | Active | Proven | 45046 |  | 46.47 | 0 | No longer used in ProCost | 0 | 13 |  | 42.6941 | 0 | 0.005584 | 0 | 0.47256 | 84.2842 | No | 0 | 0 | 0.27718 | No | 9999 | ComAgIndPumps_v3_0.xlsm
Efficiency Pump | Proven | Municipal | Motors/Drives | Pumps and Fans | per HP of motor size | Municipal_End suction close-coupled_3600rpm_5 to 9.9 HP motor_Variable Speed_ER 56 to 57 (PEI_VL 0.43 to 0.44) (PEI_CL 0.80 to 0.82) | ComAgIndPumps_v3_0.xlsm | All Commercial | 2020-04-21 | 83.65 | 13 |  | 76.8494 | 0 | 0.010051 | 0 | 0.47254 | 84.2892 | 0 | 0 | 0.27716 | 9999 | Efficiency Pump | Municipal_End suction close-coupled_3600rpm_5 to 9.9 HP motor_Variable Speed_ER 56 to 57 (PEI_VL 0.43 to 0.44) (PEI_CL 0.80 to 0.82) | Electric | Municipal | Motors/Drives | Pumps and Fans | Pump System Improvements | All Commercial | Any | Any | Any | Retail | per HP of motor size | current practice | 43942 | Active | Proven | 45046 |  | 83.65 | 0 | No longer used in ProCost | 0 | 13 |  | 76.8494 | 0 | 0.010051 | 0 | 0.47254 | 84.2892 | No | 0 | 0 | 0.27716 | No | 9999 | ComAgIndPumps_v3_0.xlsm
Efficiency Pump | Proven | Municipal | Motors/Drives | Pumps and Fans | per HP of motor size | Municipal_End suction close-coupled_3600rpm_5 to 9.9 HP motor_Variable Speed_ER 58 to 59 (PEI_VL 0.41 to 0.42) (PEI_CL 0.76 to 0.78) | ComAgIndPumps_v3_0.xlsm | All Commercial | 2020-04-21 | 120.83 | 13 |  | 111.0047 | 0 | 0.014518 | 0 | 0.47253 | 84.2911 | 0 | 0 | 0.27716 | 9999 | Efficiency Pump | Municipal_End suction close-coupled_3600rpm_5 to 9.9 HP motor_Variable Speed_ER 58 to 59 (PEI_VL 0.41 to 0.42) (PEI_CL 0.76 to 0.78) | Electric | Municipal | Motors/Drives | Pumps and Fans | Pump System Improvements | All Commercial | Any | Any | Any | Retail | per HP of motor size | current practice | 43942 | Active | Proven | 45046 |  | 120.83 | 0 | No longer used in ProCost | 0 | 13 |  | 111.0047 | 0 | 0.014518 | 0 | 0.47253 | 84.2911 | No | 0 | 0 | 0.27716 | No | 9999 | ComAgIndPumps_v3_0.xlsm
Efficiency Pump | Proven | Municipal | Motors/Drives | Pumps and Fans | per HP of motor size | Municipal_End suction close-coupled_3600rpm_5 to 9.9 HP motor_Variable Speed_ER 60 to 61 (PEI_VL 0.39 to 0.40) (PEI_CL 0.72 to 0.74) | ComAgIndPumps_v3_0.xlsm | All Commercial | 2020-04-21 | 158.01 | 13 |  | 145.16 | 0 | 0.018986 | 0 | 0.47252 | 84.2921 | 0 | 0 | 0.27715 | 9999 | Efficiency Pump | Municipal_End suction close-coupled_3600rpm_5 to 9.9 HP motor_Variable Speed_ER 60 to 61 (PEI_VL 0.39 to 0.40) (PEI_CL 0.72 to 0.74) | Electric | Municipal | Motors/Drives | Pumps and Fans | Pump System Improvements | All Commercial | Any | Any | Any | Retail | per HP of motor size | current practice | 43942 | Active | Proven | 45046 |  | 158.01 | 0 | No longer used in ProCost | 0 | 13 |  | 145.16 | 0 | 0.018986 | 0 | 0.47252 | 84.2921 | No | 0 | 0 | 0.27715 | No | 9999 | ComAgIndPumps_v3_0.xlsm
Efficiency Pump | Proven | Municipal | Motors/Drives | Pumps and Fans | per HP of motor size | Municipal_End suction close-coupled_3600rpm_5 to 9.9 HP motor_Variable Speed_ER 62 to 63 (PEI_VL 0.37 to 0.38) (PEI_CL 0.69 to 0.70) | ComAgIndPumps_v3_0.xlsm | All Commercial | 2020-04-21 | 195.19 | 13 |  | 179.3153 | 0 | 0.023453 | 0 | 0.47252 | 84.2928 | 0 | 0 | 0.27715 | 9999 | Efficiency Pump | Municipal_End suction close-coupled_3600rpm_5 to 9.9 HP motor_Variable Speed_ER 62 to 63 (PEI_VL 0.37 to 0.38) (PEI_CL 0.69 to 0.70) | Electric | Municipal | Motors/Drives | Pumps and Fans | Pump System Improvements | All Commercial | Any | Any | Any | Retail | per HP of motor size | current practice | 43942 | Active | Proven | 45046 |  | 195.19 | 0 | No longer used in ProCost | 0 | 13 |  | 179.3153 | 0 | 0.023453 | 0 | 0.47252 | 84.2928 | No | 0 | 0 | 0.27715 | No | 9999 | ComAgIndPumps_v3_0.xlsm
Efficiency Pump | Proven | Municipal | Motors/Drives | Pumps and Fans | per HP of motor size | Municipal_End suction close-coupled_3600rpm_50 to 99.9 HP motor_Constant Speed_ER 14 to 15 (PEI_CL 0.85 to 0.86) | ComAgIndPumps_v3_0.xlsm | All Commercial | 2020-04-21 | 4.41 | 13 |  | 42.1155 | 0 | 0.005319 | 0 | 4.8112 | -9.5112 | 0 | 0 | 2.8442 | 9999 | Efficiency Pump | Municipal_End suction close-coupled_3600rpm_50 to 99.9 HP motor_Constant Speed_ER 14 to 15 (PEI_CL 0.85 to 0.86) | Electric | Municipal | Motors/Drives | Pumps and Fans | Pump System Improvements | All Commercial | Any | Any | Any | Retail | per HP of motor size | current practice | 43942 | Active | Proven | 45046 |  | 4.41 | 0 | No longer used in ProCost | 0 | 13 |  | 42.1155 | 0 | 0.005319 | 0 | 4.8112 | -9.5112 | Yes | 0 | 0 | 2.8442 | Yes | 9999 | ComAgIndPumps_v3_0.xlsm
Efficiency Pump | Proven | Municipal | Motors/Drives | Pumps and Fans | per HP of motor size | Municipal_End suction close-coupled_3600rpm_50 to 99.9 HP motor_Constant Speed_ER 16 to 17 (PEI_CL 0.83 to 0.84) | ComAgIndPumps_v3_0.xlsm | All Commercial | 2020-04-21 | 7.93 | 13 |  | 75.8078 | 0 | 0.0095741 | 0 | 4.816 | -9.5213 | 0 | 0 | 2.8471 | 9999 | Efficiency Pump | Municipal_End suction close-coupled_3600rpm_50 to 99.9 HP motor_Constant Speed_ER 16 to 17 (PEI_CL 0.83 to 0.84) | Electric | Municipal | Motors/Drives | Pumps and Fans | Pump System Improvements | All Commercial | Any | Any | Any | Retail | per HP of motor size | current practice | 43942 | Active | Proven | 45046 |  | 7.93 | 0 | No longer used in ProCost | 0 | 13 |  | 75.8078 | 0 | 0.0095741 | 0 | 4.816 | -9.5213 | Yes | 0 | 0 | 2.8471 | Yes | 9999 | ComAgIndPumps_v3_0.xlsm
Efficiency Pump | Proven | Municipal | Motors/Drives | Pumps and Fans | per HP of motor size | Municipal_End suction close-coupled_3600rpm_50 to 99.9 HP motor_Constant Speed_ER 18 to 19 (PEI_CL 0.81 to 0.82) | ComAgIndPumps_v3_0.xlsm | All Commercial | 2020-04-21 | 11.46 | 13 |  | 109.5002 | 0 | 0.013829 | 0 | 4.8137 | -9.5165 | 0 | 0 | 2.8457 | 9999 | Efficiency Pump | Municipal_End suction close-coupled_3600rpm_50 to 99.9 HP motor_Constant Speed_ER 18 to 19 (PEI_CL 0.81 to 0.82) | Electric | Municipal | Motors/Drives | Pumps and Fans | Pump System Improvements | All Commercial | Any | Any | Any | Retail | per HP of motor size | current practice | 43942 | Active | Proven | 45046 |  | 11.46 | 0 | No longer used in ProCost | 0 | 13 |  | 109.5002 | 0 | 0.013829 | 0 | 4.8137 | -9.5165 | Yes | 0 | 0 | 2.8457 | Yes | 9999 | ComAgIndPumps_v3_0.xlsm
Efficiency Pump | Proven | Municipal | Motors/Drives | Pumps and Fans | per HP of motor size | Municipal_End suction close-coupled_3600rpm_50 to 99.9 HP motor_Constant Speed_ER 20 to 21 (PEI_CL 0.79 to 0.80) | ComAgIndPumps_v3_0.xlsm | All Commercial | 2020-04-21 | 14.98 | 13 |  | 143.1926 | 0 | 0.018084 | 0 | 4.8157 | -9.5206 | 0 | 0 | 2.8469 | 9999 | Efficiency Pump | Municipal_End suction close-coupled_3600rpm_50 to 99.9 HP motor_Constant Speed_ER 20 to 21 (PEI_CL 0.79 to 0.80) | Electric | Municipal | Motors/Drives | Pumps and Fans | Pump System Improvements | All Commercial | Any | Any | Any | Retail | per HP of motor size | current practice | 43942 | Active | Proven | 45046 |  | 14.98 | 0 | No longer used in ProCost | 0 | 13 |  | 143.1926 | 0 | 0.018084 | 0 | 4.8157 | -9.5206 | Yes | 0 | 0 | 2.8469 | Yes | 9999 | ComAgIndPumps_v3_0.xlsm
Efficiency Pump | Proven | Municipal | Motors/Drives | Pumps and Fans | per HP of motor size | Municipal_End suction close-coupled_3600rpm_50 to 99.9 HP motor_Constant Speed_ER 22 to 23 (PEI_CL 0.77 to 0.78) | ComAgIndPumps_v3_0.xlsm | All Commercial | 2020-04-21 | 18.51 | 13 |  | 176.885 | 0 | 0.02234 | 0 | 4.8143 | -9.5177 | 0 | 0 | 2.8461 | 9999 | Efficiency Pump | Municipal_End suction close-coupled_3600rpm_50 to 99.9 HP motor_Constant Speed_ER 22 to 23 (PEI_CL 0.77 to 0.78) | Electric | Municipal | Motors/Drives | Pumps and Fans | Pump System Improvements | All Commercial | Any | Any | Any | Retail | per HP of motor size | current practice | 43942 | Active | Proven | 45046 |  | 18.51 | 0 | No longer used in ProCost | 0 | 13 |  | 176.885 | 0 | 0.02234 | 0 | 4.8143 | -9.5177 | Yes | 0 | 0 | 2.8461 | Yes | 9999 | ComAgIndPumps_v3_0.xlsm
Efficiency Pump | Proven | Municipal | Motors/Drives | Pumps and Fans | per HP of motor size | Municipal_End suction close-coupled_3600rpm_50 to 99.9 HP motor_Constant Speed_ER 24 to 25 (PEI_CL 0.75 to 0.76) | ComAgIndPumps_v3_0.xlsm | All Commercial | 2020-04-21 | 22.04 | 13 |  | 210.5774 | 0 | 0.026595 | 0 | 4.8134 | -9.5158 | 0 | 0 | 2.8455 | 9999 | Efficiency Pump | Municipal_End suction close-coupled_3600rpm_50 to 99.9 HP motor_Constant Speed_ER 24 to 25 (PEI_CL 0.75 to 0.76) | Electric | Municipal | Motors/Drives | Pumps and Fans | Pump System Improvements | All Commercial | Any | Any | Any | Retail | per HP of motor size | current practice | 43942 | Active | Proven | 45046 |  | 22.04 | 0 | No longer used in ProCost | 0 | 13 |  | 210.5774 | 0 | 0.026595 | 0 | 4.8134 | -9.5158 | Yes | 0 | 0 | 2.8455 | Yes | 9999 | ComAgIndPumps_v3_0.xlsm
Efficiency Pump | Proven | Municipal | Motors/Drives | Pumps and Fans | per HP of motor size | Municipal_End suction close-coupled_3600rpm_50 to 99.9 HP motor_Constant Speed_ER 26 to 27 (PEI_CL 0.73 to 0.74) | ComAgIndPumps_v3_0.xlsm | All Commercial | 2020-04-21 | 25.56 | 13 |  | 244.2697 | 0 | 0.03085 | 0 | 4.8146 | -9.5183 | 0 | 0 | 2.8463 | 9999 | Efficiency Pump | Municipal_End suction close-coupled_3600rpm_50 to 99.9 HP motor_Constant Speed_ER 26 to 27 (PEI_CL 0.73 to 0.74) | Electric | Municipal | Motors/Drives | Pumps and Fans | Pump System Improvements | All Commercial | Any | Any | Any | Retail | per HP of motor size | current practice | 43942 | Active | Proven | 45046 |  | 25.56 | 0 | No longer used in ProCost | 0 | 13 |  | 244.2697 | 0 | 0.03085 | 0 | 4.8146 | -9.5183 | Yes | 0 | 0 | 2.8463 | Yes | 9999 | ComAgIndPumps_v3_0.xlsm
Efficiency Pump | Proven | Municipal | Motors/Drives | Pumps and Fans | per HP of motor size | Municipal_End suction close-coupled_3600rpm_50 to 99.9 HP motor_Constant Speed_ER 28 to 29 (PEI_CL 0.71 to 0.72) | ComAgIndPumps_v3_0.xlsm | All Commercial | 2020-04-21 | 29.09 | 13 |  | 277.9621 | 0 | 0.035105 | 0 | 4.8138 | -9.5167 | 0 | 0 | 2.8458 | 9999 | Efficiency Pump | Municipal_End suction close-coupled_3600rpm_50 to 99.9 HP motor_Constant Speed_ER 28 to 29 (PEI_CL 0.71 to 0.72) | Electric | Municipal | Motors/Drives | Pumps and Fans | Pump System Improvements | All Commercial | Any | Any | Any | Retail | per HP of motor size | current practice | 43942 | Active | Proven | 45046 |  | 29.09 | 0 | No longer used in ProCost | 0 | 13 |  | 277.9621 | 0 | 0.035105 | 0 | 4.8138 | -9.5167 | Yes | 0 | 0 | 2.8458 | Yes | 9999 | ComAgIndPumps_v3_0.xlsm
Efficiency Pump | Proven | Municipal | Motors/Drives | Pumps and Fans | per HP of motor size | Municipal_End suction close-coupled_3600rpm_50 to 99.9 HP motor_Constant Speed_ER 30 to 31 (PEI_CL 0.69 to 0.70) | ComAgIndPumps_v3_0.xlsm | All Commercial | 2020-04-21 | 32.61 | 13 |  | 311.6545 | 0 | 0.03936 | 0 | 4.8147 | -9.5186 | 0 | 0 | 2.8463 | 9999 | Efficiency Pump | Municipal_End suction close-coupled_3600rpm_50 to 99.9 HP motor_Constant Speed_ER 30 to 31 (PEI_CL 0.69 to 0.70) | Electric | Municipal | Motors/Drives | Pumps and Fans | Pump System Improvements | All Commercial | Any | Any | Any | Retail | per HP of motor size | current practice | 43942 | Active | Proven | 45046 |  | 32.61 | 0 | No longer used in ProCost | 0 | 13 |  | 311.6545 | 0 | 0.03936 | 0 | 4.8147 | -9.5186 | Yes | 0 | 0 | 2.8463 | Yes | 9999 | ComAgIndPumps_v3_0.xlsm
Efficiency Pump | Proven | Municipal | Motors/Drives | Pumps and Fans | per HP of motor size | Municipal_End suction close-coupled_3600rpm_50 to 99.9 HP motor_Constant Speed_ER 32 to 33 (PEI_CL 0.67 to 0.68) | ComAgIndPumps_v3_0.xlsm | All Commercial | 2020-04-21 | 36.14 | 13 |  | 345.3469 | 0 | 0.043615 | 0 | 4.8141 | -9.5173 | 0 | 0 | 2.846 | 9999 | Efficiency Pump | Municipal_End suction close-coupled_3600rpm_50 to 99.9 HP motor_Constant Speed_ER 32 to 33 (PEI_CL 0.67 to 0.68) | Electric | Municipal | Motors/Drives | Pumps and Fans | Pump System Improvements | All Commercial | Any | Any | Any | Retail | per HP of motor size | current practice | 43942 | Active | Proven | 45046 |  | 36.14 | 0 | No longer used in ProCost | 0 | 13 |  | 345.3469 | 0 | 0.043615 | 0 | 4.8141 | -9.5173 | Yes | 0 | 0 | 2.846 | Yes | 9999 | ComAgIndPumps_v3_0.xlsm
Efficiency Pump | Proven | Municipal | Motors/Drives | Pumps and Fans | per HP of motor size | Municipal_End suction close-coupled_3600rpm_50 to 99.9 HP motor_Constant Speed_ER 34 to 35 (PEI_CL 0.65 to 0.66) | ComAgIndPumps_v3_0.xlsm | All Commercial | 2020-04-21 | 39.67 | 13 |  | 379.0392 | 0 | 0.047871 | 0 | 4.8136 | -9.5163 | 0 | 0 | 2.8457 | 9999 | Efficiency Pump | Municipal_End suction close-coupled_3600rpm_50 to 99.9 HP motor_Constant Speed_ER 34 to 35 (PEI_CL 0.65 to 0.66) | Electric | Municipal | Motors/Drives | Pumps and Fans | Pump System Improvements | All Commercial | Any | Any | Any | Retail | per HP of motor size | current practice | 43942 | Active | Proven | 45046 |  | 39.67 | 0 | No longer used in ProCost | 0 | 13 |  | 379.0392 | 0 | 0.047871 | 0 | 4.8136 | -9.5163 | Yes | 0 | 0 | 2.8457 | Yes | 9999 | ComAgIndPumps_v3_0.xlsm
Efficiency Pump | Proven | Municipal | Motors/Drives | Pumps and Fans | per HP of motor size | Municipal_End suction close-coupled_3600rpm_50 to 99.9 HP motor_Variable Speed_ER 57 to 58 (PEI_VL 0.42 to 0.43) (PEI_CL 0.83 to 0.85) | ComAgIndPumps_v3_0.xlsm | All Commercial | 2020-04-21 | 8.7 | 13 |  | 49.6361 | 0 | 0.0064919 | 0 | 2.9345 | -3.4056 | 0 | 0 | 1.7212 | 9999 | Efficiency Pump | Municipal_End suction close-coupled_3600rpm_50 to 99.9 HP motor_Variable Speed_ER 57 to 58 (PEI_VL 0.42 to 0.43) (PEI_CL 0.83 to 0.85) | Electric | Municipal | Motors/Drives | Pumps and Fans | Pump System Improvements | All Commercial | Any | Any | Any | Retail | per HP of motor size | current practice | 43942 | Active | Proven | 45046 |  | 8.7 | 0 | No longer used in ProCost | 0 | 13 |  | 49.6361 | 0 | 0.0064919 | 0 | 2.9345 | -3.4056 | Yes | 0 | 0 | 1.7212 | Yes | 9999 | ComAgIndPumps_v3_0.xlsm
Efficiency Pump | Proven | Municipal | Motors/Drives | Pumps and Fans | per HP of motor size | Municipal_End suction close-coupled_3600rpm_50 to 99.9 HP motor_Variable Speed_ER 59 to 60 (PEI_VL 0.40 to 0.41) (PEI_CL 0.79 to 0.81) | ComAgIndPumps_v3_0.xlsm | All Commercial | 2020-04-21 | 15.67 | 13 |  | 89.345 | 0 | 0.011685 | 0 | 2.9327 | -3.3949 | 0 | 0 | 1.7201 | 9999 | Efficiency Pump | Municipal_End suction close-coupled_3600rpm_50 to 99.9 HP motor_Variable Speed_ER 59 to 60 (PEI_VL 0.40 to 0.41) (PEI_CL 0.79 to 0.81) | Electric | Municipal | Motors/Drives | Pumps and Fans | Pump System Improvements | All Commercial | Any | Any | Any | Retail | per HP of motor size | current practice | 43942 | Active | Proven | 45046 |  | 15.67 | 0 | No longer used in ProCost | 0 | 13 |  | 89.345 | 0 | 0.011685 | 0 | 2.9327 | -3.3949 | Yes | 0 | 0 | 1.7201 | Yes | 9999 | ComAgIndPumps_v3_0.xlsm
Efficiency Pump | Proven | Municipal | Motors/Drives | Pumps and Fans | per HP of motor size | Municipal_End suction close-coupled_3600rpm_50 to 99.9 HP motor_Variable Speed_ER 61 to 62 (PEI_VL 0.38 to 0.39) (PEI_CL 0.75 to 0.77) | ComAgIndPumps_v3_0.xlsm | All Commercial | 2020-04-21 | 22.63 | 13 |  | 129.0538 | 0 | 0.016879 | 0 | 2.9332 | -3.3982 | 0 | 0 | 1.7205 | 9999 | Efficiency Pump | Municipal_End suction close-coupled_3600rpm_50 to 99.9 HP motor_Variable Speed_ER 61 to 62 (PEI_VL 0.38 to 0.39) (PEI_CL 0.75 to 0.77) | Electric | Municipal | Motors/Drives | Pumps and Fans | Pump System Improvements | All Commercial | Any | Any | Any | Retail | per HP of motor size | current practice | 43942 | Active | Proven | 45046 |  | 22.63 | 0 | No longer used in ProCost | 0 | 13 |  | 129.0538 | 0 | 0.016879 | 0 | 2.9332 | -3.3982 | Yes | 0 | 0 | 1.7205 | Yes | 9999 | ComAgIndPumps_v3_0.xlsm
Efficiency Pump | Proven | Municipal | Motors/Drives | Pumps and Fans | per HP of motor size | Municipal_End suction frame mounted/own bearings_1800rpm_1 to 1.9 HP motor_Variable Speed_ER 53 to 54 (PEI_VL 0.46 to 0.47) (PEI_CL 0.87 to 0.89) | ComAgIndPumps_v3_0.xlsm | All Commercial | 2020-04-21 | 160.46 | 28 |  | 39.3813 | 0 | 0.0051507 | 0 | 0.19325 | 235.3556 | 0 | 0 | 0.11318 | 9999 | Efficiency Pump | Municipal_End suction frame mounted/own bearings_1800rpm_1 to 1.9 HP motor_Variable Speed_ER 53 to 54 (PEI_VL 0.46 to 0.47) (PEI_CL 0.87 to 0.89) | Electric | Municipal | Motors/Drives | Pumps and Fans | Pump System Improvements | All Commercial | Any | Any | Any | Retail | per HP of motor size | current practice | 43942 | Active | Proven | 45046 |  | 160.46 | 0 | No longer used in ProCost | 0 | 28 |  | 39.3813 | 0 | 0.0051507 | 0 | 0.19325 | 235.3556 | No | 0 | 0 | 0.11318 | No | 9999 | ComAgIndPumps_v3_0.xlsm
Efficiency Pump | Proven | Municipal | Motors/Drives | Pumps and Fans | per HP of motor size | Municipal_End suction frame mounted/own bearings_1800rpm_1 to 1.9 HP motor_Variable Speed_ER 55 to 56 (PEI_VL 0.44 to 0.45) (PEI_CL 0.84 to 0.86) | ComAgIndPumps_v3_0.xlsm | All Commercial | 2020-04-21 | 288.82 | 28 |  | 70.8864 | 0 | 0.0092713 | 0 | 0.19325 | 235.3485 | 0 | 0 | 0.11318 | 9999 | Efficiency Pump | Municipal_End suction frame mounted/own bearings_1800rpm_1 to 1.9 HP motor_Variable Speed_ER 55 to 56 (PEI_VL 0.44 to 0.45) (PEI_CL 0.84 to 0.86) | Electric | Municipal | Motors/Drives | Pumps and Fans | Pump System Improvements | All Commercial | Any | Any | Any | Retail | per HP of motor size | current practice | 43942 | Active | Proven | 45046 |  | 288.82 | 0 | No longer used in ProCost | 0 | 28 |  | 70.8864 | 0 | 0.0092713 | 0 | 0.19325 | 235.3485 | No | 0 | 0 | 0.11318 | No | 9999 | ComAgIndPumps_v3_0.xlsm
Efficiency Pump | Proven | Municipal | Motors/Drives | Pumps and Fans | per HP of motor size | Municipal_End suction frame mounted/own bearings_1800rpm_1 to 1.9 HP motor_Variable Speed_ER 57 to 58 (PEI_VL 0.42 to 0.43) (PEI_CL 0.80 to 0.82) | ComAgIndPumps_v3_0.xlsm | All Commercial | 2020-04-21 | 417.19 | 28 |  | 102.3914 | 0 | 0.013392 | 0 | 0.19325 | 235.3519 | 0 | 0 | 0.11318 | 9999 | Efficiency Pump | Municipal_End suction frame mounted/own bearings_1800rpm_1 to 1.9 HP motor_Variable Speed_ER 57 to 58 (PEI_VL 0.42 to 0.43) (PEI_CL 0.80 to 0.82) | Electric | Municipal | Motors/Drives | Pumps and Fans | Pump System Improvements | All Commercial | Any | Any | Any | Retail | per HP of motor size | current practice | 43942 | Active | Proven | 45046 |  | 417.19 | 0 | No longer used in ProCost | 0 | 28 |  | 102.3914 | 0 | 0.013392 | 0 | 0.19325 | 235.3519 | No | 0 | 0 | 0.11318 | No | 9999 | ComAgIndPumps_v3_0.xlsm
Efficiency Pump | Proven | Municipal | Motors/Drives | Pumps and Fans | per HP of motor size | Municipal_End suction frame mounted/own bearings_1800rpm_1 to 1.9 HP motor_Variable Speed_ER 59 to 60 (PEI_VL 0.40 to 0.41) (PEI_CL 0.76 to 0.78) | ComAgIndPumps_v3_0.xlsm | All Commercial | 2020-04-21 | 545.55 | 28 |  | 133.8965 | 0 | 0.017512 | 0 | 0.19325 | 235.3491 | 0 | 0 | 0.11318 | 9999 | Efficiency Pump | Municipal_End suction frame mounted/own bearings_1800rpm_1 to 1.9 HP motor_Variable Speed_ER 59 to 60 (PEI_VL 0.40 to 0.41) (PEI_CL 0.76 to 0.78) | Electric | Municipal | Motors/Drives | Pumps and Fans | Pump System Improvements | All Commercial | Any | Any | Any | Retail | per HP of motor size | current practice | 43942 | Active | Proven | 45046 |  | 545.55 | 0 | No longer used in ProCost | 0 | 28 |  | 133.8965 | 0 | 0.017512 | 0 | 0.19325 | 235.3491 | No | 0 | 0 | 0.11318 | No | 9999 | ComAgIndPumps_v3_0.xlsm
Efficiency Pump | Proven | Municipal | Motors/Drives | Pumps and Fans | per HP of motor size | Municipal_End suction frame mounted/own bearings_1800rpm_1 to 1.9 HP motor_Variable Speed_ER 61 to 62 (PEI_VL 0.38 to 0.39) (PEI_CL 0.72 to 0.74) | ComAgIndPumps_v3_0.xlsm | All Commercial | 2020-04-21 | 673.92 | 28 |  | 165.4015 | 0 | 0.021633 | 0 | 0.19325 | 235.3511 | 0 | 0 | 0.11318 | 9999 | Efficiency Pump | Municipal_End suction frame mounted/own bearings_1800rpm_1 to 1.9 HP motor_Variable Speed_ER 61 to 62 (PEI_VL 0.38 to 0.39) (PEI_CL 0.72 to 0.74) | Electric | Municipal | Motors/Drives | Pumps and Fans | Pump System Improvements | All Commercial | Any | Any | Any | Retail | per HP of motor size | current practice | 43942 | Active | Proven | 45046 |  | 673.92 | 0 | No longer used in ProCost | 0 | 28 |  | 165.4015 | 0 | 0.021633 | 0 | 0.19325 | 235.3511 | No | 0 | 0 | 0.11318 | No | 9999 | ComAgIndPumps_v3_0.xlsm
Efficiency Pump | Proven | Municipal | Motors/Drives | Pumps and Fans | per HP of motor size | Municipal_End suction frame mounted/own bearings_1800rpm_1 to 4.9 HP motor_Constant Speed_ER 10 to 11 (PEI_CL 0.89 to 0.90) | ComAgIndPumps_v3_0.xlsm | All Commercial | 2020-04-21 | 91.92 | 28 |  | 60.146 | 0 | 0.0075961 | 0 | 0.50463 | 76.0366 | 0 | 0 | 0.29787 | 9999 | Efficiency Pump | Municipal_End suction frame mounted/own bearings_1800rpm_1 to 4.9 HP motor_Constant Speed_ER 10 to 11 (PEI_CL 0.89 to 0.90) | Electric | Municipal | Motors/Drives | Pumps and Fans | Pump System Improvements | All Commercial | Any | Any | Any | Retail | per HP of motor size | current practice | 43942 | Active | Proven | 45046 |  | 91.92 | 0 | No longer used in ProCost | 0 | 28 |  | 60.146 | 0 | 0.0075961 | 0 | 0.50463 | 76.0366 | No | 0 | 0 | 0.29787 | No | 9999 | ComAgIndPumps_v3_0.xlsm
Efficiency Pump | Proven | Municipal | Motors/Drives | Pumps and Fans | per HP of motor size | Municipal_End suction frame mounted/own bearings_1800rpm_1 to 4.9 HP motor_Constant Speed_ER 12 to 13 (PEI_CL 0.87 to 0.88) | ComAgIndPumps_v3_0.xlsm | All Commercial | 2020-04-21 | 132.78 | 28 |  | 86.8776 | 0 | 0.010972 | 0 | 0.50461 | 76.0414 | 0 | 0 | 0.29786 | 9999 | Efficiency Pump | Municipal_End suction frame mounted/own bearings_1800rpm_1 to 4.9 HP motor_Constant Speed_ER 12 to 13 (PEI_CL 0.87 to 0.88) | Electric | Municipal | Motors/Drives | Pumps and Fans | Pump System Improvements | All Commercial | Any | Any | Any | Retail | per HP of motor size | current practice | 43942 | Active | Proven | 45046 |  | 132.78 | 0 | No longer used in ProCost | 0 | 28 |  | 86.8776 | 0 | 0.010972 | 0 | 0.50461 | 76.0414 | No | 0 | 0 | 0.29786 | No | 9999 | ComAgIndPumps_v3_0.xlsm
Efficiency Pump | Proven | Municipal | Motors/Drives | Pumps and Fans | per HP of motor size | Municipal_End suction frame mounted/own bearings_1800rpm_1 to 4.9 HP motor_Constant Speed_ER 14 to 15 (PEI_CL 0.85 to 0.86) | ComAgIndPumps_v3_0.xlsm | All Commercial | 2020-04-21 | 173.63 | 28 |  | 113.6091 | 0 | 0.014348 | 0 | 0.50462 | 76.0384 | 0 | 0 | 0.29787 | 9999 | Efficiency Pump | Municipal_End suction frame mounted/own bearings_1800rpm_1 to 4.9 HP motor_Constant Speed_ER 14 to 15 (PEI_CL 0.85 to 0.86) | Electric | Municipal | Motors/Drives | Pumps and Fans | Pump System Improvements | All Commercial | Any | Any | Any | Retail | per HP of motor size | current practice | 43942 | Active | Proven | 45046 |  | 173.63 | 0 | No longer used in ProCost | 0 | 28 |  | 113.6091 | 0 | 0.014348 | 0 | 0.50462 | 76.0384 | No | 0 | 0 | 0.29787 | No | 9999 | ComAgIndPumps_v3_0.xlsm
Efficiency Pump | Proven | Municipal | Motors/Drives | Pumps and Fans | per HP of motor size | Municipal_End suction frame mounted/own bearings_1800rpm_1 to 4.9 HP motor_Constant Speed_ER 16 to 17 (PEI_CL 0.83 to 0.84) | ComAgIndPumps_v3_0.xlsm | All Commercial | 2020-04-21 | 214.49 | 28 |  | 140.3407 | 0 | 0.017724 | 0 | 0.50461 | 76.0411 | 0 | 0 | 0.29786 | 9999 | Efficiency Pump | Municipal_End suction frame mounted/own bearings_1800rpm_1 to 4.9 HP motor_Constant Speed_ER 16 to 17 (PEI_CL 0.83 to 0.84) | Electric | Municipal | Motors/Drives | Pumps and Fans | Pump System Improvements | All Commercial | Any | Any | Any | Retail | per HP of motor size | current practice | 43942 | Active | Proven | 45046 |  | 214.49 | 0 | No longer used in ProCost | 0 | 28 |  | 140.3407 | 0 | 0.017724 | 0 | 0.50461 | 76.0411 | No | 0 | 0 | 0.29786 | No | 9999 | ComAgIndPumps_v3_0.xlsm
Efficiency Pump | Proven | Municipal | Motors/Drives | Pumps and Fans | per HP of motor size | Municipal_End suction frame mounted/own bearings_1800rpm_1 to 4.9 HP motor_Constant Speed_ER 18 to 19 (PEI_CL 0.81 to 0.82) | ComAgIndPumps_v3_0.xlsm | All Commercial | 2020-04-21 | 255.34 | 28 |  | 167.0723 | 0 | 0.0211 | 0 | 0.50462 | 76.0391 | 0 | 0 | 0.29786 | 9999 | Efficiency Pump | Municipal_End suction frame mounted/own bearings_1800rpm_1 to 4.9 HP motor_Constant Speed_ER 18 to 19 (PEI_CL 0.81 to 0.82) | Electric | Municipal | Motors/Drives | Pumps and Fans | Pump System Improvements | All Commercial | Any | Any | Any | Retail | per HP of motor size | current practice | 43942 | Active | Proven | 45046 |  | 255.34 | 0 | No longer used in ProCost | 0 | 28 |  | 167.0723 | 0 | 0.0211 | 0 | 0.50462 | 76.0391 | No | 0 | 0 | 0.29786 | No | 9999 | ComAgIndPumps_v3_0.xlsm
Efficiency Pump | Proven | Municipal | Motors/Drives | Pumps and Fans | per HP of motor size | Municipal_End suction frame mounted/own bearings_1800rpm_1 to 4.9 HP motor_Constant Speed_ER 20 to 21 (PEI_CL 0.79 to 0.80) | ComAgIndPumps_v3_0.xlsm | All Commercial | 2020-04-21 | 296.2 | 28 |  | 193.8038 | 0 | 0.024476 | 0 | 0.50461 | 76.0409 | 0 | 0 | 0.29786 | 9999 | Efficiency Pump | Municipal_End suction frame mounted/own bearings_1800rpm_1 to 4.9 HP motor_Constant Speed_ER 20 to 21 (PEI_CL 0.79 to 0.80) | Electric | Municipal | Motors/Drives | Pumps and Fans | Pump System Improvements | All Commercial | Any | Any | Any | Retail | per HP of motor size | current practice | 43942 | Active | Proven | 45046 |  | 296.2 | 0 | No longer used in ProCost | 0 | 28 |  | 193.8038 | 0 | 0.024476 | 0 | 0.50461 | 76.0409 | No | 0 | 0 | 0.29786 | No | 9999 | ComAgIndPumps_v3_0.xlsm
Efficiency Pump | Proven | Municipal | Motors/Drives | Pumps and Fans | per HP of motor size | Municipal_End suction frame mounted/own bearings_1800rpm_1 to 4.9 HP motor_Constant Speed_ER 22 to 23 (PEI_CL 0.77 to 0.78) | ComAgIndPumps_v3_0.xlsm | All Commercial | 2020-04-21 | 337.05 | 28 |  | 220.5354 | 0 | 0.027852 | 0 | 0.50462 | 76.0394 | 0 | 0 | 0.29786 | 9999 | Efficiency Pump | Municipal_End suction frame mounted/own bearings_1800rpm_1 to 4.9 HP motor_Constant Speed_ER 22 to 23 (PEI_CL 0.77 to 0.78) | Electric | Municipal | Motors/Drives | Pumps and Fans | Pump System Improvements | All Commercial | Any | Any | Any | Retail | per HP of motor size | current practice | 43942 | Active | Proven | 45046 |  | 337.05 | 0 | No longer used in ProCost | 0 | 28 |  | 220.5354 | 0 | 0.027852 | 0 | 0.50462 | 76.0394 | No | 0 | 0 | 0.29786 | No | 9999 | ComAgIndPumps_v3_0.xlsm
Efficiency Pump | Proven | Municipal | Motors/Drives | Pumps and Fans | per HP of motor size | Municipal_End suction frame mounted/own bearings_1800rpm_1 to 4.9 HP motor_Constant Speed_ER 24 to 25 (PEI_CL 0.75 to 0.76) | ComAgIndPumps_v3_0.xlsm | All Commercial | 2020-04-21 | 377.91 | 28 |  | 247.2669 | 0 | 0.031228 | 0 | 0.50461 | 76.0408 | 0 | 0 | 0.29786 | 9999 | Efficiency Pump | Municipal_End suction frame mounted/own bearings_1800rpm_1 to 4.9 HP motor_Constant Speed_ER 24 to 25 (PEI_CL 0.75 to 0.76) | Electric | Municipal | Motors/Drives | Pumps and Fans | Pump System Improvements | All Commercial | Any | Any | Any | Retail | per HP of motor size | current practice | 43942 | Active | Proven | 45046 |  | 377.91 | 0 | No longer used in ProCost | 0 | 28 |  | 247.2669 | 0 | 0.031228 | 0 | 0.50461 | 76.0408 | No | 0 | 0 | 0.29786 | No | 9999 | ComAgIndPumps_v3_0.xlsm
Efficiency Pump | Proven | Municipal | Motors/Drives | Pumps and Fans | per HP of motor size | Municipal_End suction frame mounted/own bearings_1800rpm_1 to 4.9 HP motor_Constant Speed_ER 26 to 27 (PEI_CL 0.73 to 0.74) | ComAgIndPumps_v3_0.xlsm | All Commercial | 2020-04-21 | 418.77 | 28 |  | 273.9985 | 0 | 0.034604 | 0 | 0.5046 | 76.0419 | 0 | 0 | 0.29786 | 9999 | Efficiency Pump | Municipal_End suction frame mounted/own bearings_1800rpm_1 to 4.9 HP motor_Constant Speed_ER 26 to 27 (PEI_CL 0.73 to 0.74) | Electric | Municipal | Motors/Drives | Pumps and Fans | Pump System Improvements | All Commercial | Any | Any | Any | Retail | per HP of motor size | current practice | 43942 | Active | Proven | 45046 |  | 418.77 | 0 | No longer used in ProCost | 0 | 28 |  | 273.9985 | 0 | 0.034604 | 0 | 0.5046 | 76.0419 | No | 0 | 0 | 0.29786 | No | 9999 | ComAgIndPumps_v3_0.xlsm
Efficiency Pump | Proven | Municipal | Motors/Drives | Pumps and Fans | per HP of motor size | Municipal_End suction frame mounted/own bearings_1800rpm_1 to 4.9 HP motor_Constant Speed_ER 28 to 29 (PEI_CL 0.71 to 0.72) | ComAgIndPumps_v3_0.xlsm | All Commercial | 2020-04-21 | 459.62 | 28 |  | 300.7301 | 0 | 0.037981 | 0 | 0.50461 | 76.0408 | 0 | 0 | 0.29786 | 9999 | Efficiency Pump | Municipal_End suction frame mounted/own bearings_1800rpm_1 to 4.9 HP motor_Constant Speed_ER 28 to 29 (PEI_CL 0.71 to 0.72) | Electric | Municipal | Motors/Drives | Pumps and Fans | Pump System Improvements | All Commercial | Any | Any | Any | Retail | per HP of motor size | current practice | 43942 | Active | Proven | 45046 |  | 459.62 | 0 | No longer used in ProCost | 0 | 28 |  | 300.7301 | 0 | 0.037981 | 0 | 0.50461 | 76.0408 | No | 0 | 0 | 0.29786 | No | 9999 | ComAgIndPumps_v3_0.xlsm
Efficiency Pump | Proven | Municipal | Motors/Drives | Pumps and Fans | per HP of motor size | Municipal_End suction frame mounted/own bearings_1800rpm_1 to 4.9 HP motor_Constant Speed_ER 30 to 31 (PEI_CL 0.69 to 0.70) | ComAgIndPumps_v3_0.xlsm | All Commercial | 2020-04-21 | 500.48 | 28 |  | 327.4616 | 0 | 0.041357 | 0 | 0.5046 | 76.0417 | 0 | 0 | 0.29786 | 9999 | Efficiency Pump | Municipal_End suction frame mounted/own bearings_1800rpm_1 to 4.9 HP motor_Constant Speed_ER 30 to 31 (PEI_CL 0.69 to 0.70) | Electric | Municipal | Motors/Drives | Pumps and Fans | Pump System Improvements | All Commercial | Any | Any | Any | Retail | per HP of motor size | current practice | 43942 | Active | Proven | 45046 |  | 500.48 | 0 | No longer used in ProCost | 0 | 28 |  | 327.4616 | 0 | 0.041357 | 0 | 0.5046 | 76.0417 | No | 0 | 0 | 0.29786 | No | 9999 | ComAgIndPumps_v3_0.xlsm
Efficiency Pump | Proven | Municipal | Motors/Drives | Pumps and Fans | per HP of motor size | Municipal_End suction frame mounted/own bearings_1800rpm_1 to 4.9 HP motor_Constant Speed_ER 32 to 33 (PEI_CL 0.67 to 0.68) | ComAgIndPumps_v3_0.xlsm | All Commercial | 2020-04-21 | 541.33 | 28 |  | 354.1932 | 0 | 0.044733 | 0 | 0.50461 | 76.0407 | 0 | 0 | 0.29786 | 9999 | Efficiency Pump | Municipal_End suction frame mounted/own bearings_1800rpm_1 to 4.9 HP motor_Constant Speed_ER 32 to 33 (PEI_CL 0.67 to 0.68) | Electric | Municipal | Motors/Drives | Pumps and Fans | Pump System Improvements | All Commercial | Any | Any | Any | Retail | per HP of motor size | current practice | 43942 | Active | Proven | 45046 |  | 541.33 | 0 | No longer used in ProCost | 0 | 28 |  | 354.1932 | 0 | 0.044733 | 0 | 0.50461 | 76.0407 | No | 0 | 0 | 0.29786 | No | 9999 | ComAgIndPumps_v3_0.xlsm
Efficiency Pump | Proven | Municipal | Motors/Drives | Pumps and Fans | per HP of motor size | Municipal_End suction frame mounted/own bearings_1800rpm_1 to 4.9 HP motor_Constant Speed_ER 8 to 9 (PEI_CL 0.91 to 0.92) | ComAgIndPumps_v3_0.xlsm | All Commercial | 2020-04-21 | 51.07 | 28 |  | 33.4145 | 0 | 0.0042201 | 0 | 0.5046 | 76.0429 | 0 | 0 | 0.29785 | 9999 | Efficiency Pump | Municipal_End suction frame mounted/own bearings_1800rpm_1 to 4.9 HP motor_Constant Speed_ER 8 to 9 (PEI_CL 0.91 to 0.92) | Electric | Municipal | Motors/Drives | Pumps and Fans | Pump System Improvements | All Commercial | Any | Any | Any | Retail | per HP of motor size | current practice | 43942 | Active | Proven | 45046 |  | 51.07 | 0 | No longer used in ProCost | 0 | 28 |  | 33.4145 | 0 | 0.0042201 | 0 | 0.5046 | 76.0429 | No | 0 | 0 | 0.29785 | No | 9999 | ComAgIndPumps_v3_0.xlsm
Efficiency Pump | Proven | Municipal | Motors/Drives | Pumps and Fans | per HP of motor size | Municipal_End suction frame mounted/own bearings_1800rpm_10 to 24.9 HP motor_Constant Speed_ER 10 to 11 (PEI_CL 0.89 to 0.90) | ComAgIndPumps_v3_0.xlsm | All Commercial | 2020-04-21 | 23.58 | 28 |  | 69.725 | 0 | 0.0088059 | 0 | 2.2805 | 1.6132 | 0 | 0 | 1.3461 | 9999 | Efficiency Pump | Municipal_End suction frame mounted/own bearings_1800rpm_10 to 24.9 HP motor_Constant Speed_ER 10 to 11 (PEI_CL 0.89 to 0.90) | Electric | Municipal | Motors/Drives | Pumps and Fans | Pump System Improvements | All Commercial | Any | Any | Any | Retail | per HP of motor size | current practice | 43942 | Active | Proven | 45046 |  | 23.58 | 0 | No longer used in ProCost | 0 | 28 |  | 69.725 | 0 | 0.0088059 | 0 | 2.2805 | 1.6132 | Yes | 0 | 0 | 1.3461 | Yes | 9999 | ComAgIndPumps_v3_0.xlsm
Efficiency Pump | Proven | Municipal | Motors/Drives | Pumps and Fans | per HP of motor size | Municipal_End suction frame mounted/own bearings_1800rpm_10 to 24.9 HP motor_Constant Speed_ER 12 to 13 (PEI_CL 0.87 to 0.88) | ComAgIndPumps_v3_0.xlsm | All Commercial | 2020-04-21 | 34.05 | 28 |  | 100.7139 | 0 | 0.01272 | 0 | 2.2811 | 1.607 | 0 | 0 | 1.3465 | 9999 | Efficiency Pump | Municipal_End suction frame mounted/own bearings_1800rpm_10 to 24.9 HP motor_Constant Speed_ER 12 to 13 (PEI_CL 0.87 to 0.88) | Electric | Municipal | Motors/Drives | Pumps and Fans | Pump System Improvements | All Commercial | Any | Any | Any | Retail | per HP of motor size | current practice | 43942 | Active | Proven | 45046 |  | 34.05 | 0 | No longer used in ProCost | 0 | 28 |  | 100.7139 | 0 | 0.01272 | 0 | 2.2811 | 1.607 | Yes | 0 | 0 | 1.3465 | Yes | 9999 | ComAgIndPumps_v3_0.xlsm
Efficiency Pump | Proven | Municipal | Motors/Drives | Pumps and Fans | per HP of motor size | Municipal_End suction frame mounted/own bearings_1800rpm_10 to 24.9 HP motor_Constant Speed_ER 14 to 15 (PEI_CL 0.85 to 0.86) | ComAgIndPumps_v3_0.xlsm | All Commercial | 2020-04-21 | 44.53 | 28 |  | 131.7028 | 0 | 0.016633 | 0 | 2.281 | 1.6084 | 0 | 0 | 1.3464 | 9999 | Efficiency Pump | Municipal_End suction frame mounted/own bearings_1800rpm_10 to 24.9 HP motor_Constant Speed_ER 14 to 15 (PEI_CL 0.85 to 0.86) | Electric | Municipal | Motors/Drives | Pumps and Fans | Pump System Improvements | All Commercial | Any | Any | Any | Retail | per HP of motor size | current practice | 43942 | Active | Proven | 45046 |  | 44.53 | 0 | No longer used in ProCost | 0 | 28 |  | 131.7028 | 0 | 0.016633 | 0 | 2.281 | 1.6084 | Yes | 0 | 0 | 1.3464 | Yes | 9999 | ComAgIndPumps_v3_0.xlsm
Efficiency Pump | Proven | Municipal | Motors/Drives | Pumps and Fans | per HP of motor size | Municipal_End suction frame mounted/own bearings_1800rpm_10 to 24.9 HP motor_Constant Speed_ER 16 to 17 (PEI_CL 0.83 to 0.84) | ComAgIndPumps_v3_0.xlsm | All Commercial | 2020-04-21 | 55.01 | 28 |  | 162.6917 | 0 | 0.020547 | 0 | 2.2809 | 1.6093 | 0 | 0 | 1.3463 | 9999 | Efficiency Pump | Municipal_End suction frame mounted/own bearings_1800rpm_10 to 24.9 HP motor_Constant Speed_ER 16 to 17 (PEI_CL 0.83 to 0.84) | Electric | Municipal | Motors/Drives | Pumps and Fans | Pump System Improvements | All Commercial | Any | Any | Any | Retail | per HP of motor size | current practice | 43942 | Active | Proven | 45046 |  | 55.01 | 0 | No longer used in ProCost | 0 | 28 |  | 162.6917 | 0 | 0.020547 | 0 | 2.2809 | 1.6093 | Yes | 0 | 0 | 1.3463 | Yes | 9999 | ComAgIndPumps_v3_0.xlsm
Efficiency Pump | Proven | Municipal | Motors/Drives | Pumps and Fans | per HP of motor size | Municipal_End suction frame mounted/own bearings_1800rpm_10 to 24.9 HP motor_Constant Speed_ER 18 to 19 (PEI_CL 0.81 to 0.82) | ComAgIndPumps_v3_0.xlsm | All Commercial | 2020-04-21 | 65.49 | 28 |  | 193.6806 | 0 | 0.024461 | 0 | 2.2808 | 1.6099 | 0 | 0 | 1.3463 | 9999 | Efficiency Pump | Municipal_End suction frame mounted/own bearings_1800rpm_10 to 24.9 HP motor_Constant Speed_ER 18 to 19 (PEI_CL 0.81 to 0.82) | Electric | Municipal | Motors/Drives | Pumps and Fans | Pump System Improvements | All Commercial | Any | Any | Any | Retail | per HP of motor size | current practice | 43942 | Active | Proven | 45046 |  | 65.49 | 0 | No longer used in ProCost | 0 | 28 |  | 193.6806 | 0 | 0.024461 | 0 | 2.2808 | 1.6099 | Yes | 0 | 0 | 1.3463 | Yes | 9999 | ComAgIndPumps_v3_0.xlsm
Efficiency Pump | Proven | Municipal | Motors/Drives | Pumps and Fans | per HP of motor size | Municipal_End suction frame mounted/own bearings_1800rpm_10 to 24.9 HP motor_Constant Speed_ER 20 to 21 (PEI_CL 0.79 to 0.80) | ComAgIndPumps_v3_0.xlsm | All Commercial | 2020-04-21 | 75.97 | 28 |  | 224.6695 | 0 | 0.028375 | 0 | 2.2808 | 1.6104 | 0 | 0 | 1.3463 | 9999 | Efficiency Pump | Municipal_End suction frame mounted/own bearings_1800rpm_10 to 24.9 HP motor_Constant Speed_ER 20 to 21 (PEI_CL 0.79 to 0.80) | Electric | Municipal | Motors/Drives | Pumps and Fans | Pump System Improvements | All Commercial | Any | Any | Any | Retail | per HP of motor size | current practice | 43942 | Active | Proven | 45046 |  | 75.97 | 0 | No longer used in ProCost | 0 | 28 |  | 224.6695 | 0 | 0.028375 | 0 | 2.2808 | 1.6104 | Yes | 0 | 0 | 1.3463 | Yes | 9999 | ComAgIndPumps_v3_0.xlsm
Efficiency Pump | Proven | Municipal | Motors/Drives | Pumps and Fans | per HP of motor size | Municipal_End suction frame mounted/own bearings_1800rpm_10 to 24.9 HP motor_Constant Speed_ER 22 to 23 (PEI_CL 0.77 to 0.78) | ComAgIndPumps_v3_0.xlsm | All Commercial | 2020-04-21 | 86.45 | 28 |  | 255.6584 | 0 | 0.032288 | 0 | 2.2807 | 1.6107 | 0 | 0 | 1.3463 | 9999 | Efficiency Pump | Municipal_End suction frame mounted/own bearings_1800rpm_10 to 24.9 HP motor_Constant Speed_ER 22 to 23 (PEI_CL 0.77 to 0.78) | Electric | Municipal | Motors/Drives | Pumps and Fans | Pump System Improvements | All Commercial | Any | Any | Any | Retail | per HP of motor size | current practice | 43942 | Active | Proven | 45046 |  | 86.45 | 0 | No longer used in ProCost | 0 | 28 |  | 255.6584 | 0 | 0.032288 | 0 | 2.2807 | 1.6107 | Yes | 0 | 0 | 1.3463 | Yes | 9999 | ComAgIndPumps_v3_0.xlsm
Efficiency Pump | Proven | Municipal | Motors/Drives | Pumps and Fans | per HP of motor size | Municipal_End suction frame mounted/own bearings_1800rpm_10 to 24.9 HP motor_Constant Speed_ER 24 to 25 (PEI_CL 0.75 to 0.76) | ComAgIndPumps_v3_0.xlsm | All Commercial | 2020-04-21 | 96.92 | 28 |  | 286.6473 | 0 | 0.036202 | 0 | 2.2809 | 1.6088 | 0 | 0 | 1.3464 | 9999 | Efficiency Pump | Municipal_End suction frame mounted/own bearings_1800rpm_10 to 24.9 HP motor_Constant Speed_ER 24 to 25 (PEI_CL 0.75 to 0.76) | Electric | Municipal | Motors/Drives | Pumps and Fans | Pump System Improvements | All Commercial | Any | Any | Any | Retail | per HP of motor size | current practice | 43942 | Active | Proven | 45046 |  | 96.92 | 0 | No longer used in ProCost | 0 | 28 |  | 286.6473 | 0 | 0.036202 | 0 | 2.2809 | 1.6088 | Yes | 0 | 0 | 1.3464 | Yes | 9999 | ComAgIndPumps_v3_0.xlsm
Efficiency Pump | Proven | Municipal | Motors/Drives | Pumps and Fans | per HP of motor size | Municipal_End suction frame mounted/own bearings_1800rpm_10 to 24.9 HP motor_Constant Speed_ER 26 to 27 (PEI_CL 0.73 to 0.74) | ComAgIndPumps_v3_0.xlsm | All Commercial | 2020-04-21 | 107.4 | 28 |  | 317.6362 | 0 | 0.040116 | 0 | 2.2809 | 1.6092 | 0 | 0 | 1.3464 | 9999 | Efficiency Pump | Municipal_End suction frame mounted/own bearings_1800rpm_10 to 24.9 HP motor_Constant Speed_ER 26 to 27 (PEI_CL 0.73 to 0.74) | Electric | Municipal | Motors/Drives | Pumps and Fans | Pump System Improvements | All Commercial | Any | Any | Any | Retail | per HP of motor size | current practice | 43942 | Active | Proven | 45046 |  | 107.4 | 0 | No longer used in ProCost | 0 | 28 |  | 317.6362 | 0 | 0.040116 | 0 | 2.2809 | 1.6092 | Yes | 0 | 0 | 1.3464 | Yes | 9999 | ComAgIndPumps_v3_0.xlsm
Efficiency Pump | Proven | Municipal | Motors/Drives | Pumps and Fans | per HP of motor size | Municipal_End suction frame mounted/own bearings_1800rpm_10 to 24.9 HP motor_Constant Speed_ER 28 to 29 (PEI_CL 0.71 to 0.72) | ComAgIndPumps_v3_0.xlsm | All Commercial | 2020-04-21 | 117.88 | 28 |  | 348.6251 | 0 | 0.044029 | 0 | 2.2808 | 1.6096 | 0 | 0 | 1.3463 | 9999 | Efficiency Pump | Municipal_End suction frame mounted/own bearings_1800rpm_10 to 24.9 HP motor_Constant Speed_ER 28 to 29 (PEI_CL 0.71 to 0.72) | Electric | Municipal | Motors/Drives | Pumps and Fans | Pump System Improvements | All Commercial | Any | Any | Any | Retail | per HP of motor size | current practice | 43942 | Active | Proven | 45046 |  | 117.88 | 0 | No longer used in ProCost | 0 | 28 |  | 348.6251 | 0 | 0.044029 | 0 | 2.2808 | 1.6096 | Yes | 0 | 0 | 1.3463 | Yes | 9999 | ComAgIndPumps_v3_0.xlsm
Efficiency Pump | Proven | Municipal | Motors/Drives | Pumps and Fans | per HP of motor size | Municipal_End suction frame mounted/own bearings_1800rpm_10 to 24.9 HP motor_Constant Speed_ER 30 to 31 (PEI_CL 0.69 to 0.70) | ComAgIndPumps_v3_0.xlsm | All Commercial | 2020-04-21 | 128.36 | 28 |  | 379.6141 | 0 | 0.047943 | 0 | 2.2808 | 1.6099 | 0 | 0 | 1.3463 | 9999 | Efficiency Pump | Municipal_End suction frame mounted/own bearings_1800rpm_10 to 24.9 HP motor_Constant Speed_ER 30 to 31 (PEI_CL 0.69 to 0.70) | Electric | Municipal | Motors/Drives | Pumps and Fans | Pump System Improvements | All Commercial | Any | Any | Any | Retail | per HP of motor size | current practice | 43942 | Active | Proven | 45046 |  | 128.36 | 0 | No longer used in ProCost | 0 | 28 |  | 379.6141 | 0 | 0.047943 | 0 | 2.2808 | 1.6099 | Yes | 0 | 0 | 1.3463 | Yes | 9999 | ComAgIndPumps_v3_0.xlsm
Efficiency Pump | Proven | Municipal | Motors/Drives | Pumps and Fans | per HP of motor size | Municipal_End suction frame mounted/own bearings_1800rpm_10 to 24.9 HP motor_Constant Speed_ER 32 to 33 (PEI_CL 0.67 to 0.68) | ComAgIndPumps_v3_0.xlsm | All Commercial | 2020-04-21 | 138.84 | 28 |  | 410.603 | 0 | 0.051857 | 0 | 2.2808 | 1.6101 | 0 | 0 | 1.3463 | 9999 | Efficiency Pump | Municipal_End suction frame mounted/own bearings_1800rpm_10 to 24.9 HP motor_Constant Speed_ER 32 to 33 (PEI_CL 0.67 to 0.68) | Electric | Municipal | Motors/Drives | Pumps and Fans | Pump System Improvements | All Commercial | Any | Any | Any | Retail | per HP of motor size | current practice | 43942 | Active | Proven | 45046 |  | 138.84 | 0 | No longer used in ProCost | 0 | 28 |  | 410.603 | 0 | 0.051857 | 0 | 2.2808 | 1.6101 | Yes | 0 | 0 | 1.3463 | Yes | 9999 | ComAgIndPumps_v3_0.xlsm
Efficiency Pump | Proven | Municipal | Motors/Drives | Pumps and Fans | per HP of motor size | Municipal_End suction frame mounted/own bearings_1800rpm_10 to 24.9 HP motor_Constant Speed_ER 8 to 9 (PEI_CL 0.91 to 0.92) | ComAgIndPumps_v3_0.xlsm | All Commercial | 2020-04-21 | 13.1 | 28 |  | 38.7361 | 0 | 0.0048922 | 0 | 2.2805 | 1.6132 | 0 | 0 | 1.3461 | 9999 | Efficiency Pump | Municipal_End suction frame mounted/own bearings_1800rpm_10 to 24.9 HP motor_Constant Speed_ER 8 to 9 (PEI_CL 0.91 to 0.92) | Electric | Municipal | Motors/Drives | Pumps and Fans | Pump System Improvements | All Commercial | Any | Any | Any | Retail | per HP of motor size | current practice | 43942 | Active | Proven | 45046 |  | 13.1 | 0 | No longer used in ProCost | 0 | 28 |  | 38.7361 | 0 | 0.0048922 | 0 | 2.2805 | 1.6132 | Yes | 0 | 0 | 1.3461 | Yes | 9999 | ComAgIndPumps_v3_0.xlsm
Efficiency Pump | Proven | Municipal | Motors/Drives | Pumps and Fans | per HP of motor size | Municipal_End suction frame mounted/own bearings_1800rpm_10 to 24.9 HP motor_Variable Speed_ER 55 to 56 (PEI_VL 0.44 to 0.45) (PEI_CL 0.88 to 0.90) | ComAgIndPumps_v3_0.xlsm | All Commercial | 2020-04-21 | 26.2 | 28 |  | 45.6533 | 0 | 0.005971 | 0 | 1.372 | 15.7628 | 0 | 0 | 0.80353 | 9999 | Efficiency Pump | Municipal_End suction frame mounted/own bearings_1800rpm_10 to 24.9 HP motor_Variable Speed_ER 55 to 56 (PEI_VL 0.44 to 0.45) (PEI_CL 0.88 to 0.90) | Electric | Municipal | Motors/Drives | Pumps and Fans | Pump System Improvements | All Commercial | Any | Any | Any | Retail | per HP of motor size | current practice | 43942 | Active | Proven | 45046 |  | 26.2 | 0 | No longer used in ProCost | 0 | 28 |  | 45.6533 | 0 | 0.005971 | 0 | 1.372 | 15.7628 | Yes | 0 | 0 | 0.80353 | No | 9999 | ComAgIndPumps_v3_0.xlsm
Efficiency Pump | Proven | Municipal | Motors/Drives | Pumps and Fans | per HP of motor size | Municipal_End suction frame mounted/own bearings_1800rpm_10 to 24.9 HP motor_Variable Speed_ER 57 to 58 (PEI_VL 0.42 to 0.43) (PEI_CL 0.84 to 0.86) | ComAgIndPumps_v3_0.xlsm | All Commercial | 2020-04-21 | 47.16 | 28 |  | 82.1759 | 0 | 0.010748 | 0 | 1.372 | 15.7628 | 0 | 0 | 0.80353 | 9999 | Efficiency Pump | Municipal_End suction frame mounted/own bearings_1800rpm_10 to 24.9 HP motor_Variable Speed_ER 57 to 58 (PEI_VL 0.42 to 0.43) (PEI_CL 0.84 to 0.86) | Electric | Municipal | Motors/Drives | Pumps and Fans | Pump System Improvements | All Commercial | Any | Any | Any | Retail | per HP of motor size | current practice | 43942 | Active | Proven | 45046 |  | 47.16 | 0 | No longer used in ProCost | 0 | 28 |  | 82.1759 | 0 | 0.010748 | 0 | 1.372 | 15.7628 | Yes | 0 | 0 | 0.80353 | No | 9999 | ComAgIndPumps_v3_0.xlsm
Efficiency Pump | Proven | Municipal | Motors/Drives | Pumps and Fans | per HP of motor size | Municipal_End suction frame mounted/own bearings_1800rpm_10 to 24.9 HP motor_Variable Speed_ER 59 to 60 (PEI_VL 0.40 to 0.41) (PEI_CL 0.80 to 0.82) | ComAgIndPumps_v3_0.xlsm | All Commercial | 2020-04-21 | 68.13 | 28 |  | 118.6986 | 0 | 0.015525 | 0 | 1.3718 | 15.7681 | 0 | 0 | 0.80341 | 9999 | Efficiency Pump | Municipal_End suction frame mounted/own bearings_1800rpm_10 to 24.9 HP motor_Variable Speed_ER 59 to 60 (PEI_VL 0.40 to 0.41) (PEI_CL 0.80 to 0.82) | Electric | Municipal | Motors/Drives | Pumps and Fans | Pump System Improvements | All Commercial | Any | Any | Any | Retail | per HP of motor size | current practice | 43942 | Active | Proven | 45046 |  | 68.13 | 0 | No longer used in ProCost | 0 | 28 |  | 118.6986 | 0 | 0.015525 | 0 | 1.3718 | 15.7681 | Yes | 0 | 0 | 0.80341 | No | 9999 | ComAgIndPumps_v3_0.xlsm
Efficiency Pump | Proven | Municipal | Motors/Drives | Pumps and Fans | per HP of motor size | Municipal_End suction frame mounted/own bearings_1800rpm_10 to 24.9 HP motor_Variable Speed_ER 61 to 62 (PEI_VL 0.38 to 0.39) (PEI_CL 0.76 to 0.78) | ComAgIndPumps_v3_0.xlsm | All Commercial | 2020-04-21 | 89.09 | 28 |  | 155.2212 | 0 | 0.020302 | 0 | 1.3719 | 15.7668 | 0 | 0 | 0.80343 | 9999 | Efficiency Pump | Municipal_End suction frame mounted/own bearings_1800rpm_10 to 24.9 HP motor_Variable Speed_ER 61 to 62 (PEI_VL 0.38 to 0.39) (PEI_CL 0.76 to 0.78) | Electric | Municipal | Motors/Drives | Pumps and Fans | Pump System Improvements | All Commercial | Any | Any | Any | Retail | per HP of motor size | current practice | 43942 | Active | Proven | 45046 |  | 89.09 | 0 | No longer used in ProCost | 0 | 28 |  | 155.2212 | 0 | 0.020302 | 0 | 1.3719 | 15.7668 | Yes | 0 | 0 | 0.80343 | No | 9999 | ComAgIndPumps_v3_0.xlsm
Efficiency Pump | Proven | Municipal | Motors/Drives | Pumps and Fans | per HP of motor size | Municipal_End suction frame mounted/own bearings_1800rpm_100 to 200 HP motor_Constant Speed_ER 10 to 11 (PEI_CL 0.89 to 0.90) | ComAgIndPumps_v3_0.xlsm | All Commercial | 2020-04-21 | 4.72 | 28 |  | 79.0009 | 0 | 0.0099774 | 0 | 12.9082 | -15.7992 | 0 | 0 | 7.6194 | 9999 | Efficiency Pump | Municipal_End suction frame mounted/own bearings_1800rpm_100 to 200 HP motor_Constant Speed_ER 10 to 11 (PEI_CL 0.89 to 0.90) | Electric | Municipal | Motors/Drives | Pumps and Fans | Pump System Improvements | All Commercial | Any | Any | Any | Retail | per HP of motor size | current practice | 43942 | Active | Proven | 45046 |  | 4.72 | 0 | No longer used in ProCost | 0 | 28 |  | 79.0009 | 0 | 0.0099774 | 0 | 12.9082 | -15.7992 | Yes | 0 | 0 | 7.6194 | Yes | 9999 | ComAgIndPumps_v3_0.xlsm
Efficiency Pump | Proven | Municipal | Motors/Drives | Pumps and Fans | per HP of motor size | Municipal_End suction frame mounted/own bearings_1800rpm_100 to 200 HP motor_Constant Speed_ER 12 to 13 (PEI_CL 0.87 to 0.88) | ComAgIndPumps_v3_0.xlsm | All Commercial | 2020-04-21 | 6.82 | 28 |  | 114.1123 | 0 | 0.014412 | 0 | 12.904 | -15.798 | 0 | 0 | 7.617 | 9999 | Efficiency Pump | Municipal_End suction frame mounted/own bearings_1800rpm_100 to 200 HP motor_Constant Speed_ER 12 to 13 (PEI_CL 0.87 to 0.88) | Electric | Municipal | Motors/Drives | Pumps and Fans | Pump System Improvements | All Commercial | Any | Any | Any | Retail | per HP of motor size | current practice | 43942 | Active | Proven | 45046 |  | 6.82 | 0 | No longer used in ProCost | 0 | 28 |  | 114.1123 | 0 | 0.014412 | 0 | 12.904 | -15.798 | Yes | 0 | 0 | 7.617 | Yes | 9999 | ComAgIndPumps_v3_0.xlsm
Efficiency Pump | Proven | Municipal | Motors/Drives | Pumps and Fans | per HP of motor size | Municipal_End suction frame mounted/own bearings_1800rpm_100 to 200 HP motor_Constant Speed_ER 14 to 15 (PEI_CL 0.85 to 0.86) | ComAgIndPumps_v3_0.xlsm | All Commercial | 2020-04-21 | 8.91 | 28 |  | 149.2238 | 0 | 0.018846 | 0 | 12.9163 | -15.8016 | 0 | 0 | 7.6242 | 9999 | Efficiency Pump | Municipal_End suction frame mounted/own bearings_1800rpm_100 to 200 HP motor_Constant Speed_ER 14 to 15 (PEI_CL 0.85 to 0.86) | Electric | Municipal | Motors/Drives | Pumps and Fans | Pump System Improvements | All Commercial | Any | Any | Any | Retail | per HP of motor size | current practice | 43942 | Active | Proven | 45046 |  | 8.91 | 0 | No longer used in ProCost | 0 | 28 |  | 149.2238 | 0 | 0.018846 | 0 | 12.9163 | -15.8016 | Yes | 0 | 0 | 7.6242 | Yes | 9999 | ComAgIndPumps_v3_0.xlsm
Efficiency Pump | Proven | Municipal | Motors/Drives | Pumps and Fans | per HP of motor size | Municipal_End suction frame mounted/own bearings_1800rpm_100 to 200 HP motor_Constant Speed_ER 16 to 17 (PEI_CL 0.83 to 0.84) | ComAgIndPumps_v3_0.xlsm | All Commercial | 2020-04-21 | 11.01 | 28 |  | 184.3353 | 0 | 0.023281 | 0 | 12.9121 | -15.8004 | 0 | 0 | 7.6217 | 9999 | Efficiency Pump | Municipal_End suction frame mounted/own bearings_1800rpm_100 to 200 HP motor_Constant Speed_ER 16 to 17 (PEI_CL 0.83 to 0.84) | Electric | Municipal | Motors/Drives | Pumps and Fans | Pump System Improvements | All Commercial | Any | Any | Any | Retail | per HP of motor size | current practice | 43942 | Active | Proven | 45046 |  | 11.01 | 0 | No longer used in ProCost | 0 | 28 |  | 184.3353 | 0 | 0.023281 | 0 | 12.9121 | -15.8004 | Yes | 0 | 0 | 7.6217 | Yes | 9999 | ComAgIndPumps_v3_0.xlsm
Efficiency Pump | Proven | Municipal | Motors/Drives | Pumps and Fans | per HP of motor size | Municipal_End suction frame mounted/own bearings_1800rpm_100 to 200 HP motor_Constant Speed_ER 18 to 19 (PEI_CL 0.81 to 0.82) | ComAgIndPumps_v3_0.xlsm | All Commercial | 2020-04-21 | 13.11 | 28 |  | 219.4468 | 0 | 0.027715 | 0 | 12.9093 | -15.7996 | 0 | 0 | 7.6201 | 9999 | Efficiency Pump | Municipal_End suction frame mounted/own bearings_1800rpm_100 to 200 HP motor_Constant Speed_ER 18 to 19 (PEI_CL 0.81 to 0.82) | Electric | Municipal | Motors/Drives | Pumps and Fans | Pump System Improvements | All Commercial | Any | Any | Any | Retail | per HP of motor size | current practice | 43942 | Active | Proven | 45046 |  | 13.11 | 0 | No longer used in ProCost | 0 | 28 |  | 219.4468 | 0 | 0.027715 | 0 | 12.9093 | -15.7996 | Yes | 0 | 0 | 7.6201 | Yes | 9999 | ComAgIndPumps_v3_0.xlsm
Efficiency Pump | Proven | Municipal | Motors/Drives | Pumps and Fans | per HP of motor size | Municipal_End suction frame mounted/own bearings_1800rpm_100 to 200 HP motor_Constant Speed_ER 20 to 21 (PEI_CL 0.79 to 0.80) | ComAgIndPumps_v3_0.xlsm | All Commercial | 2020-04-21 | 15.2 | 28 |  | 254.5583 | 0 | 0.032149 | 0 | 12.9158 | -15.8014 | 0 | 0 | 7.6239 | 9999 | Efficiency Pump | Municipal_End suction frame mounted/own bearings_1800rpm_100 to 200 HP motor_Constant Speed_ER 20 to 21 (PEI_CL 0.79 to 0.80) | Electric | Municipal | Motors/Drives | Pumps and Fans | Pump System Improvements | All Commercial | Any | Any | Any | Retail | per HP of motor size | current practice | 43942 | Active | Proven | 45046 |  | 15.2 | 0 | No longer used in ProCost | 0 | 28 |  | 254.5583 | 0 | 0.032149 | 0 | 12.9158 | -15.8014 | Yes | 0 | 0 | 7.6239 | Yes | 9999 | ComAgIndPumps_v3_0.xlsm
Efficiency Pump | Proven | Municipal | Motors/Drives | Pumps and Fans | per HP of motor size | Municipal_End suction frame mounted/own bearings_1800rpm_100 to 200 HP motor_Constant Speed_ER 22 to 23 (PEI_CL 0.77 to 0.78) | ComAgIndPumps_v3_0.xlsm | All Commercial | 2020-04-21 | 17.3 | 28 |  | 289.6698 | 0 | 0.036584 | 0 | 12.9132 | -15.8007 | 0 | 0 | 7.6224 | 9999 | Efficiency Pump | Municipal_End suction frame mounted/own bearings_1800rpm_100 to 200 HP motor_Constant Speed_ER 22 to 23 (PEI_CL 0.77 to 0.78) | Electric | Municipal | Motors/Drives | Pumps and Fans | Pump System Improvements | All Commercial | Any | Any | Any | Retail | per HP of motor size | current practice | 43942 | Active | Proven | 45046 |  | 17.3 | 0 | No longer used in ProCost | 0 | 28 |  | 289.6698 | 0 | 0.036584 | 0 | 12.9132 | -15.8007 | Yes | 0 | 0 | 7.6224 | Yes | 9999 | ComAgIndPumps_v3_0.xlsm
Efficiency Pump | Proven | Municipal | Motors/Drives | Pumps and Fans | per HP of motor size | Municipal_End suction frame mounted/own bearings_1800rpm_100 to 200 HP motor_Constant Speed_ER 24 to 25 (PEI_CL 0.75 to 0.76) | ComAgIndPumps_v3_0.xlsm | All Commercial | 2020-04-21 | 19.4 | 28 |  | 324.7813 | 0 | 0.041018 | 0 | 12.9112 | -15.8001 | 0 | 0 | 7.6212 | 9999 | Efficiency Pump | Municipal_End suction frame mounted/own bearings_1800rpm_100 to 200 HP motor_Constant Speed_ER 24 to 25 (PEI_CL 0.75 to 0.76) | Electric | Municipal | Motors/Drives | Pumps and Fans | Pump System Improvements | All Commercial | Any | Any | Any | Retail | per HP of motor size | current practice | 43942 | Active | Proven | 45046 |  | 19.4 | 0 | No longer used in ProCost | 0 | 28 |  | 324.7813 | 0 | 0.041018 | 0 | 12.9112 | -15.8001 | Yes | 0 | 0 | 7.6212 | Yes | 9999 | ComAgIndPumps_v3_0.xlsm
Efficiency Pump | Proven | Municipal | Motors/Drives | Pumps and Fans | per HP of motor size | Municipal_End suction frame mounted/own bearings_1800rpm_100 to 200 HP motor_Constant Speed_ER 26 to 27 (PEI_CL 0.73 to 0.74) | ComAgIndPumps_v3_0.xlsm | All Commercial | 2020-04-21 | 21.5 | 28 |  | 359.8928 | 0 | 0.045452 | 0 | 12.9096 | -15.7996 | 0 | 0 | 7.6202 | 9999 | Efficiency Pump | Municipal_End suction frame mounted/own bearings_1800rpm_100 to 200 HP motor_Constant Speed_ER 26 to 27 (PEI_CL 0.73 to 0.74) | Electric | Municipal | Motors/Drives | Pumps and Fans | Pump System Improvements | All Commercial | Any | Any | Any | Retail | per HP of motor size | current practice | 43942 | Active | Proven | 45046 |  | 21.5 | 0 | No longer used in ProCost | 0 | 28 |  | 359.8928 | 0 | 0.045452 | 0 | 12.9096 | -15.7996 | Yes | 0 | 0 | 7.6202 | Yes | 9999 | ComAgIndPumps_v3_0.xlsm
Efficiency Pump | Proven | Municipal | Motors/Drives | Pumps and Fans | per HP of motor size | Municipal_End suction frame mounted/own bearings_1800rpm_100 to 200 HP motor_Constant Speed_ER 28 to 29 (PEI_CL 0.71 to 0.72) | ComAgIndPumps_v3_0.xlsm | All Commercial | 2020-04-21 | 23.59 | 28 |  | 395.0043 | 0 | 0.049887 | 0 | 12.9137 | -15.8008 | 0 | 0 | 7.6227 | 9999 | Efficiency Pump | Municipal_End suction frame mounted/own bearings_1800rpm_100 to 200 HP motor_Constant Speed_ER 28 to 29 (PEI_CL 0.71 to 0.72) | Electric | Municipal | Motors/Drives | Pumps and Fans | Pump System Improvements | All Commercial | Any | Any | Any | Retail | per HP of motor size | current practice | 43942 | Active | Proven | 45046 |  | 23.59 | 0 | No longer used in ProCost | 0 | 28 |  | 395.0043 | 0 | 0.049887 | 0 | 12.9137 | -15.8008 | Yes | 0 | 0 | 7.6227 | Yes | 9999 | ComAgIndPumps_v3_0.xlsm
Efficiency Pump | Proven | Municipal | Motors/Drives | Pumps and Fans | per HP of motor size | Municipal_End suction frame mounted/own bearings_1800rpm_100 to 200 HP motor_Constant Speed_ER 30 to 31 (PEI_CL 0.69 to 0.70) | ComAgIndPumps_v3_0.xlsm | All Commercial | 2020-04-21 | 25.69 | 28 |  | 430.1158 | 0 | 0.054321 | 0 | 12.9121 | -15.8004 | 0 | 0 | 7.6217 | 9999 | Efficiency Pump | Municipal_End suction frame mounted/own bearings_1800rpm_100 to 200 HP motor_Constant Speed_ER 30 to 31 (PEI_CL 0.69 to 0.70) | Electric | Municipal | Motors/Drives | Pumps and Fans | Pump System Improvements | All Commercial | Any | Any | Any | Retail | per HP of motor size | current practice | 43942 | Active | Proven | 45046 |  | 25.69 | 0 | No longer used in ProCost | 0 | 28 |  | 430.1158 | 0 | 0.054321 | 0 | 12.9121 | -15.8004 | Yes | 0 | 0 | 7.6217 | Yes | 9999 | ComAgIndPumps_v3_0.xlsm
Efficiency Pump | Proven | Municipal | Motors/Drives | Pumps and Fans | per HP of motor size | Municipal_End suction frame mounted/own bearings_1800rpm_100 to 200 HP motor_Constant Speed_ER 32 to 33 (PEI_CL 0.67 to 0.68) | ComAgIndPumps_v3_0.xlsm | All Commercial | 2020-04-21 | 27.79 | 28 |  | 465.2273 | 0 | 0.058756 | 0 | 12.9108 | -15.8 | 0 | 0 | 7.621 | 9999 | Efficiency Pump | Municipal_End suction frame mounted/own bearings_1800rpm_100 to 200 HP motor_Constant Speed_ER 32 to 33 (PEI_CL 0.67 to 0.68) | Electric | Municipal | Motors/Drives | Pumps and Fans | Pump System Improvements | All Commercial | Any | Any | Any | Retail | per HP of motor size | current practice | 43942 | Active | Proven | 45046 |  | 27.79 | 0 | No longer used in ProCost | 0 | 28 |  | 465.2273 | 0 | 0.058756 | 0 | 12.9108 | -15.8 | Yes | 0 | 0 | 7.621 | Yes | 9999 | ComAgIndPumps_v3_0.xlsm
Efficiency Pump | Proven | Municipal | Motors/Drives | Pumps and Fans | per HP of motor size | Municipal_End suction frame mounted/own bearings_1800rpm_100 to 200 HP motor_Constant Speed_ER 8 to 9 (PEI_CL 0.91 to 0.92) | ComAgIndPumps_v3_0.xlsm | All Commercial | 2020-04-21 | 2.62 | 28 |  | 43.8894 | 0 | 0.005543 | 0 | 12.9192 | -15.8024 | 0 | 0 | 7.6259 | 9999 | Efficiency Pump | Municipal_End suction frame mounted/own bearings_1800rpm_100 to 200 HP motor_Constant Speed_ER 8 to 9 (PEI_CL 0.91 to 0.92) | Electric | Municipal | Motors/Drives | Pumps and Fans | Pump System Improvements | All Commercial | Any | Any | Any | Retail | per HP of motor size | current practice | 43942 | Active | Proven | 45046 |  | 2.62 | 0 | No longer used in ProCost | 0 | 28 |  | 43.8894 | 0 | 0.005543 | 0 | 12.9192 | -15.8024 | Yes | 0 | 0 | 7.6259 | Yes | 9999 | ComAgIndPumps_v3_0.xlsm
Efficiency Pump | Proven | Municipal | Motors/Drives | Pumps and Fans | per HP of motor size | Municipal_End suction frame mounted/own bearings_1800rpm_100 to 200 HP motor_Variable Speed_ER 57 to 58 (PEI_VL 0.42 to 0.43) (PEI_CL 0.87 to 0.90) | ComAgIndPumps_v3_0.xlsm | All Commercial | 2020-04-21 | 5.46 | 28 |  | 51.7268 | 0 | 0.0067654 | 0 | 7.4595 | -13.6157 | 0 | 0 | 4.3687 | 9999 | Efficiency Pump | Municipal_End suction frame mounted/own bearings_1800rpm_100 to 200 HP motor_Variable Speed_ER 57 to 58 (PEI_VL 0.42 to 0.43) (PEI_CL 0.87 to 0.90) | Electric | Municipal | Motors/Drives | Pumps and Fans | Pump System Improvements | All Commercial | Any | Any | Any | Retail | per HP of motor size | current practice | 43942 | Active | Proven | 45046 |  | 5.46 | 0 | No longer used in ProCost | 0 | 28 |  | 51.7268 | 0 | 0.0067654 | 0 | 7.4595 | -13.6157 | Yes | 0 | 0 | 4.3687 | Yes | 9999 | ComAgIndPumps_v3_0.xlsm
Efficiency Pump | Proven | Municipal | Motors/Drives | Pumps and Fans | per HP of motor size | Municipal_End suction frame mounted/own bearings_1800rpm_100 to 200 HP motor_Variable Speed_ER 59 to 60 (PEI_VL 0.40 to 0.41) (PEI_CL 0.83 to 0.85) | ComAgIndPumps_v3_0.xlsm | All Commercial | 2020-04-21 | 9.82 | 28 |  | 93.1082 | 0 | 0.012178 | 0 | 7.4656 | -13.6211 | 0 | 0 | 4.3722 | 9999 | Efficiency Pump | Municipal_End suction frame mounted/own bearings_1800rpm_100 to 200 HP motor_Variable Speed_ER 59 to 60 (PEI_VL 0.40 to 0.41) (PEI_CL 0.83 to 0.85) | Electric | Municipal | Motors/Drives | Pumps and Fans | Pump System Improvements | All Commercial | Any | Any | Any | Retail | per HP of motor size | current practice | 43942 | Active | Proven | 45046 |  | 9.82 | 0 | No longer used in ProCost | 0 | 28 |  | 93.1082 | 0 | 0.012178 | 0 | 7.4656 | -13.6211 | Yes | 0 | 0 | 4.3722 | Yes | 9999 | ComAgIndPumps_v3_0.xlsm
Efficiency Pump | Proven | Municipal | Motors/Drives | Pumps and Fans | per HP of motor size | Municipal_End suction frame mounted/own bearings_1800rpm_100 to 200 HP motor_Variable Speed_ER 61 to 62 (PEI_VL 0.38 to 0.39) (PEI_CL 0.79 to 0.81) | ComAgIndPumps_v3_0.xlsm | All Commercial | 2020-04-21 | 14.19 | 28 |  | 134.4896 | 0 | 0.01759 | 0 | 7.4627 | -13.6185 | 0 | 0 | 4.3705 | 9999 | Efficiency Pump | Municipal_End suction frame mounted/own bearings_1800rpm_100 to 200 HP motor_Variable Speed_ER 61 to 62 (PEI_VL 0.38 to 0.39) (PEI_CL 0.79 to 0.81) | Electric | Municipal | Motors/Drives | Pumps and Fans | Pump System Improvements | All Commercial | Any | Any | Any | Retail | per HP of motor size | current practice | 43942 | Active | Proven | 45046 |  | 14.19 | 0 | No longer used in ProCost | 0 | 28 |  | 134.4896 | 0 | 0.01759 | 0 | 7.4627 | -13.6185 | Yes | 0 | 0 | 4.3705 | Yes | 9999 | ComAgIndPumps_v3_0.xlsm
Efficiency Pump | Proven | Municipal | Motors/Drives | Pumps and Fans | per HP of motor size | Municipal_End suction frame mounted/own bearings_1800rpm_2 to 2.9 HP motor_Variable Speed_ER 49 to 50 (PEI_VL 0.50 to 0.51) (PEI_CL 0.90 to 0.91) | ComAgIndPumps_v3_0.xlsm | All Commercial | 2020-04-21 | 104.36 | 28 |  | 39.3813 | 0 | 0.0051507 | 0 | 0.29713 | 145.9953 | 0 | 0 | 0.17401 | 9999 | Efficiency Pump | Municipal_End suction frame mounted/own bearings_1800rpm_2 to 2.9 HP motor_Variable Speed_ER 49 to 50 (PEI_VL 0.50 to 0.51) (PEI_CL 0.90 to 0.91) | Electric | Municipal | Motors/Drives | Pumps and Fans | Pump System Improvements | All Commercial | Any | Any | Any | Retail | per HP of motor size | current practice | 43942 | Active | Proven | 45046 |  | 104.36 | 0 | No longer used in ProCost | 0 | 28 |  | 39.3813 | 0 | 0.0051507 | 0 | 0.29713 | 145.9953 | No | 0 | 0 | 0.17401 | No | 9999 | ComAgIndPumps_v3_0.xlsm
Efficiency Pump | Proven | Municipal | Motors/Drives | Pumps and Fans | per HP of motor size | Municipal_End suction frame mounted/own bearings_1800rpm_2 to 2.9 HP motor_Variable Speed_ER 51 to 52 (PEI_VL 0.48 to 0.49) (PEI_CL 0.86 to 0.88) | ComAgIndPumps_v3_0.xlsm | All Commercial | 2020-04-21 | 187.84 | 28 |  | 70.8864 | 0 | 0.0092713 | 0 | 0.29714 | 145.9882 | 0 | 0 | 0.17402 | 9999 | Efficiency Pump | Municipal_End suction frame mounted/own bearings_1800rpm_2 to 2.9 HP motor_Variable Speed_ER 51 to 52 (PEI_VL 0.48 to 0.49) (PEI_CL 0.86 to 0.88) | Electric | Municipal | Motors/Drives | Pumps and Fans | Pump System Improvements | All Commercial | Any | Any | Any | Retail | per HP of motor size | current practice | 43942 | Active | Proven | 45046 |  | 187.84 | 0 | No longer used in ProCost | 0 | 28 |  | 70.8864 | 0 | 0.0092713 | 0 | 0.29714 | 145.9882 | No | 0 | 0 | 0.17402 | No | 9999 | ComAgIndPumps_v3_0.xlsm
Efficiency Pump | Proven | Municipal | Motors/Drives | Pumps and Fans | per HP of motor size | Municipal_End suction frame mounted/own bearings_1800rpm_2 to 2.9 HP motor_Variable Speed_ER 53 to 54 (PEI_VL 0.46 to 0.47) (PEI_CL 0.82 to 0.84) | ComAgIndPumps_v3_0.xlsm | All Commercial | 2020-04-21 | 271.32 | 28 |  | 102.3914 | 0 | 0.013392 | 0 | 0.29715 | 145.9855 | 0 | 0 | 0.17402 | 9999 | Efficiency Pump | Municipal_End suction frame mounted/own bearings_1800rpm_2 to 2.9 HP motor_Variable Speed_ER 53 to 54 (PEI_VL 0.46 to 0.47) (PEI_CL 0.82 to 0.84) | Electric | Municipal | Motors/Drives | Pumps and Fans | Pump System Improvements | All Commercial | Any | Any | Any | Retail | per HP of motor size | current practice | 43942 | Active | Proven | 45046 |  | 271.32 | 0 | No longer used in ProCost | 0 | 28 |  | 102.3914 | 0 | 0.013392 | 0 | 0.29715 | 145.9855 | No | 0 | 0 | 0.17402 | No | 9999 | ComAgIndPumps_v3_0.xlsm
Efficiency Pump | Proven | Municipal | Motors/Drives | Pumps and Fans | per HP of motor size | Municipal_End suction frame mounted/own bearings_1800rpm_2 to 2.9 HP motor_Variable Speed_ER 55 to 56 (PEI_VL 0.44 to 0.45) (PEI_CL 0.79 to 0.81) | ComAgIndPumps_v3_0.xlsm | All Commercial | 2020-04-21 | 354.81 | 28 |  | 133.8965 | 0 | 0.017512 | 0 | 0.29714 | 145.9888 | 0 | 0 | 0.17402 | 9999 | Efficiency Pump | Municipal_End suction frame mounted/own bearings_1800rpm_2 to 2.9 HP motor_Variable Speed_ER 55 to 56 (PEI_VL 0.44 to 0.45) (PEI_CL 0.79 to 0.81) | Electric | Municipal | Motors/Drives | Pumps and Fans | Pump System Improvements | All Commercial | Any | Any | Any | Retail | per HP of motor size | current practice | 43942 | Active | Proven | 45046 |  | 354.81 | 0 | No longer used in ProCost | 0 | 28 |  | 133.8965 | 0 | 0.017512 | 0 | 0.29714 | 145.9888 | No | 0 | 0 | 0.17402 | No | 9999 | ComAgIndPumps_v3_0.xlsm
Efficiency Pump | Proven | Municipal | Motors/Drives | Pumps and Fans | per HP of motor size | Municipal_End suction frame mounted/own bearings_1800rpm_2 to 2.9 HP motor_Variable Speed_ER 57 to 58 (PEI_VL 0.42 to 0.43) (PEI_CL 0.75 to 0.77) | ComAgIndPumps_v3_0.xlsm | All Commercial | 2020-04-21 | 438.29 | 28 |  | 165.4015 | 0 | 0.021633 | 0 | 0.29714 | 145.987 | 0 | 0 | 0.17402 | 9999 | Efficiency Pump | Municipal_End suction frame mounted/own bearings_1800rpm_2 to 2.9 HP motor_Variable Speed_ER 57 to 58 (PEI_VL 0.42 to 0.43) (PEI_CL 0.75 to 0.77) | Electric | Municipal | Motors/Drives | Pumps and Fans | Pump System Improvements | All Commercial | Any | Any | Any | Retail | per HP of motor size | current practice | 43942 | Active | Proven | 45046 |  | 438.29 | 0 | No longer used in ProCost | 0 | 28 |  | 165.4015 | 0 | 0.021633 | 0 | 0.29714 | 145.987 | No | 0 | 0 | 0.17402 | No | 9999 | ComAgIndPumps_v3_0.xlsm
Efficiency Pump | Proven | Municipal | Motors/Drives | Pumps and Fans | per HP of motor size | Municipal_End suction frame mounted/own bearings_1800rpm_2 to 2.9 HP motor_Variable Speed_ER 59 to 60 (PEI_VL 0.40 to 0.41) (PEI_CL 0.72 to 0.73) | ComAgIndPumps_v3_0.xlsm | All Commercial | 2020-04-21 | 521.78 | 28 |  | 196.9066 | 0 | 0.025754 | 0 | 0.29714 | 145.989 | 0 | 0 | 0.17402 | 9999 | Efficiency Pump | Municipal_End suction frame mounted/own bearings_1800rpm_2 to 2.9 HP motor_Variable Speed_ER 59 to 60 (PEI_VL 0.40 to 0.41) (PEI_CL 0.72 to 0.73) | Electric | Municipal | Motors/Drives | Pumps and Fans | Pump System Improvements | All Commercial | Any | Any | Any | Retail | per HP of motor size | current practice | 43942 | Active | Proven | 45046 |  | 521.78 | 0 | No longer used in ProCost | 0 | 28 |  | 196.9066 | 0 | 0.025754 | 0 | 0.29714 | 145.989 | No | 0 | 0 | 0.17402 | No | 9999 | ComAgIndPumps_v3_0.xlsm
Efficiency Pump | Proven | Municipal | Motors/Drives | Pumps and Fans | per HP of motor size | Municipal_End suction frame mounted/own bearings_1800rpm_2 to 2.9 HP motor_Variable Speed_ER 61 to 62 (PEI_VL 0.38 to 0.39) (PEI_CL 0.68 to 0.70) | ComAgIndPumps_v3_0.xlsm | All Commercial | 2020-04-21 | 605.26 | 28 |  | 228.4116 | 0 | 0.029874 | 0 | 0.29714 | 145.9876 | 0 | 0 | 0.17402 | 9999 | Efficiency Pump | Municipal_End suction frame mounted/own bearings_1800rpm_2 to 2.9 HP motor_Variable Speed_ER 61 to 62 (PEI_VL 0.38 to 0.39) (PEI_CL 0.68 to 0.70) | Electric | Municipal | Motors/Drives | Pumps and Fans | Pump System Improvements | All Commercial | Any | Any | Any | Retail | per HP of motor size | current practice | 43942 | Active | Proven | 45046 |  | 605.26 | 0 | No longer used in ProCost | 0 | 28 |  | 228.4116 | 0 | 0.029874 | 0 | 0.29714 | 145.9876 | No | 0 | 0 | 0.17402 | No | 9999 | ComAgIndPumps_v3_0.xlsm
Efficiency Pump | Proven | Municipal | Motors/Drives | Pumps and Fans | per HP of motor size | Municipal_End suction frame mounted/own bearings_1800rpm_25 to 49.9 HP motor_Constant Speed_ER 10 to 11 (PEI_CL 0.89 to 0.90) | ComAgIndPumps_v3_0.xlsm | All Commercial | 2020-04-21 | 13.4 | 28 |  | 72.2927 | 0 | 0.0091302 | 0 | 4.1607 | -7.944 | 0 | 0 | 2.456 | 9999 | Efficiency Pump | Municipal_End suction frame mounted/own bearings_1800rpm_25 to 49.9 HP motor_Constant Speed_ER 10 to 11 (PEI_CL 0.89 to 0.90) | Electric | Municipal | Motors/Drives | Pumps and Fans | Pump System Improvements | All Commercial | Any | Any | Any | Retail | per HP of motor size | current practice | 43942 | Active | Proven | 45046 |  | 13.4 | 0 | No longer used in ProCost | 0 | 28 |  | 72.2927 | 0 | 0.0091302 | 0 | 4.1607 | -7.944 | Yes | 0 | 0 | 2.456 | Yes | 9999 | ComAgIndPumps_v3_0.xlsm
Efficiency Pump | Proven | Municipal | Motors/Drives | Pumps and Fans | per HP of motor size | Municipal_End suction frame mounted/own bearings_1800rpm_25 to 49.9 HP motor_Constant Speed_ER 12 to 13 (PEI_CL 0.87 to 0.88) | ComAgIndPumps_v3_0.xlsm | All Commercial | 2020-04-21 | 19.35 | 28 |  | 104.4228 | 0 | 0.013188 | 0 | 4.1619 | -7.9474 | 0 | 0 | 2.4567 | 9999 | Efficiency Pump | Municipal_End suction frame mounted/own bearings_1800rpm_25 to 49.9 HP motor_Constant Speed_ER 12 to 13 (PEI_CL 0.87 to 0.88) | Electric | Municipal | Motors/Drives | Pumps and Fans | Pump System Improvements | All Commercial | Any | Any | Any | Retail | per HP of motor size | current practice | 43942 | Active | Proven | 45046 |  | 19.35 | 0 | No longer used in ProCost | 0 | 28 |  | 104.4228 | 0 | 0.013188 | 0 | 4.1619 | -7.9474 | Yes | 0 | 0 | 2.4567 | Yes | 9999 | ComAgIndPumps_v3_0.xlsm
Efficiency Pump | Proven | Municipal | Motors/Drives | Pumps and Fans | per HP of motor size | Municipal_End suction frame mounted/own bearings_1800rpm_25 to 49.9 HP motor_Constant Speed_ER 14 to 15 (PEI_CL 0.85 to 0.86) | ComAgIndPumps_v3_0.xlsm | All Commercial | 2020-04-21 | 25.3 | 28 |  | 136.5529 | 0 | 0.017246 | 0 | 4.1625 | -7.9491 | 0 | 0 | 2.457 | 9999 | Efficiency Pump | Municipal_End suction frame mounted/own bearings_1800rpm_25 to 49.9 HP motor_Constant Speed_ER 14 to 15 (PEI_CL 0.85 to 0.86) | Electric | Municipal | Motors/Drives | Pumps and Fans | Pump System Improvements | All Commercial | Any | Any | Any | Retail | per HP of motor size | current practice | 43942 | Active | Proven | 45046 |  | 25.3 | 0 | No longer used in ProCost | 0 | 28 |  | 136.5529 | 0 | 0.017246 | 0 | 4.1625 | -7.9491 | Yes | 0 | 0 | 2.457 | Yes | 9999 | ComAgIndPumps_v3_0.xlsm
Efficiency Pump | Proven | Municipal | Motors/Drives | Pumps and Fans | per HP of motor size | Municipal_End suction frame mounted/own bearings_1800rpm_25 to 49.9 HP motor_Constant Speed_ER 16 to 17 (PEI_CL 0.83 to 0.84) | ComAgIndPumps_v3_0.xlsm | All Commercial | 2020-04-21 | 31.26 | 28 |  | 168.683 | 0 | 0.021304 | 0 | 4.1616 | -7.9465 | 0 | 0 | 2.4565 | 9999 | Efficiency Pump | Municipal_End suction frame mounted/own bearings_1800rpm_25 to 49.9 HP motor_Constant Speed_ER 16 to 17 (PEI_CL 0.83 to 0.84) | Electric | Municipal | Motors/Drives | Pumps and Fans | Pump System Improvements | All Commercial | Any | Any | Any | Retail | per HP of motor size | current practice | 43942 | Active | Proven | 45046 |  | 31.26 | 0 | No longer used in ProCost | 0 | 28 |  | 168.683 | 0 | 0.021304 | 0 | 4.1616 | -7.9465 | Yes | 0 | 0 | 2.4565 | Yes | 9999 | ComAgIndPumps_v3_0.xlsm
Efficiency Pump | Proven | Municipal | Motors/Drives | Pumps and Fans | per HP of motor size | Municipal_End suction frame mounted/own bearings_1800rpm_25 to 49.9 HP motor_Constant Speed_ER 18 to 19 (PEI_CL 0.81 to 0.82) | ComAgIndPumps_v3_0.xlsm | All Commercial | 2020-04-21 | 37.21 | 28 |  | 200.8131 | 0 | 0.025362 | 0 | 4.1621 | -7.9479 | 0 | 0 | 2.4568 | 9999 | Efficiency Pump | Municipal_End suction frame mounted/own bearings_1800rpm_25 to 49.9 HP motor_Constant Speed_ER 18 to 19 (PEI_CL 0.81 to 0.82) | Electric | Municipal | Motors/Drives | Pumps and Fans | Pump System Improvements | All Commercial | Any | Any | Any | Retail | per HP of motor size | current practice | 43942 | Active | Proven | 45046 |  | 37.21 | 0 | No longer used in ProCost | 0 | 28 |  | 200.8131 | 0 | 0.025362 | 0 | 4.1621 | -7.9479 | Yes | 0 | 0 | 2.4568 | Yes | 9999 | ComAgIndPumps_v3_0.xlsm
Efficiency Pump | Proven | Municipal | Motors/Drives | Pumps and Fans | per HP of motor size | Municipal_End suction frame mounted/own bearings_1800rpm_25 to 49.9 HP motor_Constant Speed_ER 20 to 21 (PEI_CL 0.79 to 0.80) | ComAgIndPumps_v3_0.xlsm | All Commercial | 2020-04-21 | 43.16 | 28 |  | 232.9431 | 0 | 0.029419 | 0 | 4.1624 | -7.9488 | 0 | 0 | 2.457 | 9999 | Efficiency Pump | Municipal_End suction frame mounted/own bearings_1800rpm_25 to 49.9 HP motor_Constant Speed_ER 20 to 21 (PEI_CL 0.79 to 0.80) | Electric | Municipal | Motors/Drives | Pumps and Fans | Pump System Improvements | All Commercial | Any | Any | Any | Retail | per HP of motor size | current practice | 43942 | Active | Proven | 45046 |  | 43.16 | 0 | No longer used in ProCost | 0 | 28 |  | 232.9431 | 0 | 0.029419 | 0 | 4.1624 | -7.9488 | Yes | 0 | 0 | 2.457 | Yes | 9999 | ComAgIndPumps_v3_0.xlsm
Efficiency Pump | Proven | Municipal | Motors/Drives | Pumps and Fans | per HP of motor size | Municipal_End suction frame mounted/own bearings_1800rpm_25 to 49.9 HP motor_Constant Speed_ER 22 to 23 (PEI_CL 0.77 to 0.78) | ComAgIndPumps_v3_0.xlsm | All Commercial | 2020-04-21 | 49.12 | 28 |  | 265.0732 | 0 | 0.033477 | 0 | 4.1618 | -7.9472 | 0 | 0 | 2.4566 | 9999 | Efficiency Pump | Municipal_End suction frame mounted/own bearings_1800rpm_25 to 49.9 HP motor_Constant Speed_ER 22 to 23 (PEI_CL 0.77 to 0.78) | Electric | Municipal | Motors/Drives | Pumps and Fans | Pump System Improvements | All Commercial | Any | Any | Any | Retail | per HP of motor size | current practice | 43942 | Active | Proven | 45046 |  | 49.12 | 0 | No longer used in ProCost | 0 | 28 |  | 265.0732 | 0 | 0.033477 | 0 | 4.1618 | -7.9472 | Yes | 0 | 0 | 2.4566 | Yes | 9999 | ComAgIndPumps_v3_0.xlsm
Efficiency Pump | Proven | Municipal | Motors/Drives | Pumps and Fans | per HP of motor size | Municipal_End suction frame mounted/own bearings_1800rpm_25 to 49.9 HP motor_Constant Speed_ER 24 to 25 (PEI_CL 0.75 to 0.76) | ComAgIndPumps_v3_0.xlsm | All Commercial | 2020-04-21 | 55.07 | 28 |  | 297.2033 | 0 | 0.037535 | 0 | 4.1621 | -7.948 | 0 | 0 | 2.4568 | 9999 | Efficiency Pump | Municipal_End suction frame mounted/own bearings_1800rpm_25 to 49.9 HP motor_Constant Speed_ER 24 to 25 (PEI_CL 0.75 to 0.76) | Electric | Municipal | Motors/Drives | Pumps and Fans | Pump System Improvements | All Commercial | Any | Any | Any | Retail | per HP of motor size | current practice | 43942 | Active | Proven | 45046 |  | 55.07 | 0 | No longer used in ProCost | 0 | 28 |  | 297.2033 | 0 | 0.037535 | 0 | 4.1621 | -7.948 | Yes | 0 | 0 | 2.4568 | Yes | 9999 | ComAgIndPumps_v3_0.xlsm
Efficiency Pump | Proven | Municipal | Motors/Drives | Pumps and Fans | per HP of motor size | Municipal_End suction frame mounted/own bearings_1800rpm_25 to 49.9 HP motor_Constant Speed_ER 26 to 27 (PEI_CL 0.73 to 0.74) | ComAgIndPumps_v3_0.xlsm | All Commercial | 2020-04-21 | 61.03 | 28 |  | 329.3334 | 0 | 0.041593 | 0 | 4.1617 | -7.9468 | 0 | 0 | 2.4565 | 9999 | Efficiency Pump | Municipal_End suction frame mounted/own bearings_1800rpm_25 to 49.9 HP motor_Constant Speed_ER 26 to 27 (PEI_CL 0.73 to 0.74) | Electric | Municipal | Motors/Drives | Pumps and Fans | Pump System Improvements | All Commercial | Any | Any | Any | Retail | per HP of motor size | current practice | 43942 | Active | Proven | 45046 |  | 61.03 | 0 | No longer used in ProCost | 0 | 28 |  | 329.3334 | 0 | 0.041593 | 0 | 4.1617 | -7.9468 | Yes | 0 | 0 | 2.4565 | Yes | 9999 | ComAgIndPumps_v3_0.xlsm
Efficiency Pump | Proven | Municipal | Motors/Drives | Pumps and Fans | per HP of motor size | Municipal_End suction frame mounted/own bearings_1800rpm_25 to 49.9 HP motor_Constant Speed_ER 28 to 29 (PEI_CL 0.71 to 0.72) | ComAgIndPumps_v3_0.xlsm | All Commercial | 2020-04-21 | 66.98 | 28 |  | 361.4635 | 0 | 0.045651 | 0 | 4.1619 | -7.9475 | 0 | 0 | 2.4567 | 9999 | Efficiency Pump | Municipal_End suction frame mounted/own bearings_1800rpm_25 to 49.9 HP motor_Constant Speed_ER 28 to 29 (PEI_CL 0.71 to 0.72) | Electric | Municipal | Motors/Drives | Pumps and Fans | Pump System Improvements | All Commercial | Any | Any | Any | Retail | per HP of motor size | current practice | 43942 | Active | Proven | 45046 |  | 66.98 | 0 | No longer used in ProCost | 0 | 28 |  | 361.4635 | 0 | 0.045651 | 0 | 4.1619 | -7.9475 | Yes | 0 | 0 | 2.4567 | Yes | 9999 | ComAgIndPumps_v3_0.xlsm
Efficiency Pump | Proven | Municipal | Motors/Drives | Pumps and Fans | per HP of motor size | Municipal_End suction frame mounted/own bearings_1800rpm_25 to 49.9 HP motor_Constant Speed_ER 30 to 31 (PEI_CL 0.69 to 0.70) | ComAgIndPumps_v3_0.xlsm | All Commercial | 2020-04-21 | 72.93 | 28 |  | 393.5936 | 0 | 0.049709 | 0 | 4.1622 | -7.9481 | 0 | 0 | 2.4568 | 9999 | Efficiency Pump | Municipal_End suction frame mounted/own bearings_1800rpm_25 to 49.9 HP motor_Constant Speed_ER 30 to 31 (PEI_CL 0.69 to 0.70) | Electric | Municipal | Motors/Drives | Pumps and Fans | Pump System Improvements | All Commercial | Any | Any | Any | Retail | per HP of motor size | current practice | 43942 | Active | Proven | 45046 |  | 72.93 | 0 | No longer used in ProCost | 0 | 28 |  | 393.5936 | 0 | 0.049709 | 0 | 4.1622 | -7.9481 | Yes | 0 | 0 | 2.4568 | Yes | 9999 | ComAgIndPumps_v3_0.xlsm
Efficiency Pump | Proven | Municipal | Motors/Drives | Pumps and Fans | per HP of motor size | Municipal_End suction frame mounted/own bearings_1800rpm_25 to 49.9 HP motor_Constant Speed_ER 32 to 33 (PEI_CL 0.67 to 0.68) | ComAgIndPumps_v3_0.xlsm | All Commercial | 2020-04-21 | 78.89 | 28 |  | 425.7237 | 0 | 0.053767 | 0 | 4.1618 | -7.9471 | 0 | 0 | 2.4566 | 9999 | Efficiency Pump | Municipal_End suction frame mounted/own bearings_1800rpm_25 to 49.9 HP motor_Constant Speed_ER 32 to 33 (PEI_CL 0.67 to 0.68) | Electric | Municipal | Motors/Drives | Pumps and Fans | Pump System Improvements | All Commercial | Any | Any | Any | Retail | per HP of motor size | current practice | 43942 | Active | Proven | 45046 |  | 78.89 | 0 | No longer used in ProCost | 0 | 28 |  | 425.7237 | 0 | 0.053767 | 0 | 4.1618 | -7.9471 | Yes | 0 | 0 | 2.4566 | Yes | 9999 | ComAgIndPumps_v3_0.xlsm
Efficiency Pump | Proven | Municipal | Motors/Drives | Pumps and Fans | per HP of motor size | Municipal_End suction frame mounted/own bearings_1800rpm_25 to 49.9 HP motor_Constant Speed_ER 8 to 9 (PEI_CL 0.91 to 0.92) | ComAgIndPumps_v3_0.xlsm | All Commercial | 2020-04-21 | 7.44 | 28 |  | 40.1626 | 0 | 0.0050723 | 0 | 4.1632 | -7.951 | 0 | 0 | 2.4574 | 9999 | Efficiency Pump | Municipal_End suction frame mounted/own bearings_1800rpm_25 to 49.9 HP motor_Constant Speed_ER 8 to 9 (PEI_CL 0.91 to 0.92) | Electric | Municipal | Motors/Drives | Pumps and Fans | Pump System Improvements | All Commercial | Any | Any | Any | Retail | per HP of motor size | current practice | 43942 | Active | Proven | 45046 |  | 7.44 | 0 | No longer used in ProCost | 0 | 28 |  | 40.1626 | 0 | 0.0050723 | 0 | 4.1632 | -7.951 | Yes | 0 | 0 | 2.4574 | Yes | 9999 | ComAgIndPumps_v3_0.xlsm
Efficiency Pump | Proven | Municipal | Motors/Drives | Pumps and Fans | per HP of motor size | Municipal_End suction frame mounted/own bearings_1800rpm_25 to 49.9 HP motor_Variable Speed_ER 56 to 57 (PEI_VL 0.43 to 0.44) (PEI_CL 0.88 to 0.90) | ComAgIndPumps_v3_0.xlsm | All Commercial | 2020-04-21 | 15.16 | 28 |  | 47.3345 | 0 | 0.0061909 | 0 | 2.4585 | -0.14649 | 0 | 0 | 1.4398 | 9999 | Efficiency Pump | Municipal_End suction frame mounted/own bearings_1800rpm_25 to 49.9 HP motor_Variable Speed_ER 56 to 57 (PEI_VL 0.43 to 0.44) (PEI_CL 0.88 to 0.90) | Electric | Municipal | Motors/Drives | Pumps and Fans | Pump System Improvements | All Commercial | Any | Any | Any | Retail | per HP of motor size | current practice | 43942 | Active | Proven | 45046 |  | 15.16 | 0 | No longer used in ProCost | 0 | 28 |  | 47.3345 | 0 | 0.0061909 | 0 | 2.4585 | -0.14649 | Yes | 0 | 0 | 1.4398 | Yes | 9999 | ComAgIndPumps_v3_0.xlsm
Efficiency Pump | Proven | Municipal | Motors/Drives | Pumps and Fans | per HP of motor size | Municipal_End suction frame mounted/own bearings_1800rpm_25 to 49.9 HP motor_Variable Speed_ER 58 to 59 (PEI_VL 0.41 to 0.42) (PEI_CL 0.84 to 0.86) | ComAgIndPumps_v3_0.xlsm | All Commercial | 2020-04-21 | 27.29 | 28 |  | 85.2021 | 0 | 0.011144 | 0 | 2.4583 | -0.14502 | 0 | 0 | 1.4397 | 9999 | Efficiency Pump | Municipal_End suction frame mounted/own bearings_1800rpm_25 to 49.9 HP motor_Variable Speed_ER 58 to 59 (PEI_VL 0.41 to 0.42) (PEI_CL 0.84 to 0.86) | Electric | Municipal | Motors/Drives | Pumps and Fans | Pump System Improvements | All Commercial | Any | Any | Any | Retail | per HP of motor size | current practice | 43942 | Active | Proven | 45046 |  | 27.29 | 0 | No longer used in ProCost | 0 | 28 |  | 85.2021 | 0 | 0.011144 | 0 | 2.4583 | -0.14502 | Yes | 0 | 0 | 1.4397 | Yes | 9999 | ComAgIndPumps_v3_0.xlsm
Efficiency Pump | Proven | Municipal | Motors/Drives | Pumps and Fans | per HP of motor size | Municipal_End suction frame mounted/own bearings_1800rpm_25 to 49.9 HP motor_Variable Speed_ER 60 to 61 (PEI_VL 0.39 to 0.40) (PEI_CL 0.79 to 0.81) | ComAgIndPumps_v3_0.xlsm | All Commercial | 2020-04-21 | 39.41 | 28 |  | 123.0697 | 0 | 0.016096 | 0 | 2.4589 | -0.14955 | 0 | 0 | 1.44 | 9999 | Efficiency Pump | Municipal_End suction frame mounted/own bearings_1800rpm_25 to 49.9 HP motor_Variable Speed_ER 60 to 61 (PEI_VL 0.39 to 0.40) (PEI_CL 0.79 to 0.81) | Electric | Municipal | Motors/Drives | Pumps and Fans | Pump System Improvements | All Commercial | Any | Any | Any | Retail | per HP of motor size | current practice | 43942 | Active | Proven | 45046 |  | 39.41 | 0 | No longer used in ProCost | 0 | 28 |  | 123.0697 | 0 | 0.016096 | 0 | 2.4589 | -0.14955 | Yes | 0 | 0 | 1.44 | Yes | 9999 | ComAgIndPumps_v3_0.xlsm
Efficiency Pump | Proven | Municipal | Motors/Drives | Pumps and Fans | per HP of motor size | Municipal_End suction frame mounted/own bearings_1800rpm_25 to 49.9 HP motor_Variable Speed_ER 62 to 63 (PEI_VL 0.37 to 0.38) (PEI_CL 0.75 to 0.77) | ComAgIndPumps_v3_0.xlsm | All Commercial | 2020-04-21 | 51.54 | 28 |  | 160.9373 | 0 | 0.021049 | 0 | 2.4587 | -0.14805 | 0 | 0 | 1.4399 | 9999 | Efficiency Pump | Municipal_End suction frame mounted/own bearings_1800rpm_25 to 49.9 HP motor_Variable Speed_ER 62 to 63 (PEI_VL 0.37 to 0.38) (PEI_CL 0.75 to 0.77) | Electric | Municipal | Motors/Drives | Pumps and Fans | Pump System Improvements | All Commercial | Any | Any | Any | Retail | per HP of motor size | current practice | 43942 | Active | Proven | 45046 |  | 51.54 | 0 | No longer used in ProCost | 0 | 28 |  | 160.9373 | 0 | 0.021049 | 0 | 2.4587 | -0.14805 | Yes | 0 | 0 | 1.4399 | Yes | 9999 | ComAgIndPumps_v3_0.xlsm
Efficiency Pump | Proven | Municipal | Motors/Drives | Pumps and Fans | per HP of motor size | Municipal_End suction frame mounted/own bearings_1800rpm_3 to 4.9 HP motor_Variable Speed_ER 52 to 53 (PEI_VL 0.47 to 0.48) (PEI_CL 0.88 to 0.90) | ComAgIndPumps_v3_0.xlsm | All Commercial | 2020-04-21 | 78.19 | 28 |  | 39.3813 | 0 | 0.0051507 | 0 | 0.39658 | 104.3098 | 0 | 0 | 0.23226 | 9999 | Efficiency Pump | Municipal_End suction frame mounted/own bearings_1800rpm_3 to 4.9 HP motor_Variable Speed_ER 52 to 53 (PEI_VL 0.47 to 0.48) (PEI_CL 0.88 to 0.90) | Electric | Municipal | Motors/Drives | Pumps and Fans | Pump System Improvements | All Commercial | Any | Any | Any | Retail | per HP of motor size | current practice | 43942 | Active | Proven | 45046 |  | 78.19 | 0 | No longer used in ProCost | 0 | 28 |  | 39.3813 | 0 | 0.0051507 | 0 | 0.39658 | 104.3098 | No | 0 | 0 | 0.23226 | No | 9999 | ComAgIndPumps_v3_0.xlsm
Efficiency Pump | Proven | Municipal | Motors/Drives | Pumps and Fans | per HP of motor size | Municipal_End suction frame mounted/own bearings_1800rpm_3 to 4.9 HP motor_Variable Speed_ER 54 to 55 (PEI_VL 0.45 to 0.46) (PEI_CL 0.85 to 0.87) | ComAgIndPumps_v3_0.xlsm | All Commercial | 2020-04-21 | 140.75 | 28 |  | 70.8864 | 0 | 0.0092713 | 0 | 0.39655 | 104.3169 | 0 | 0 | 0.23224 | 9999 | Efficiency Pump | Municipal_End suction frame mounted/own bearings_1800rpm_3 to 4.9 HP motor_Variable Speed_ER 54 to 55 (PEI_VL 0.45 to 0.46) (PEI_CL 0.85 to 0.87) | Electric | Municipal | Motors/Drives | Pumps and Fans | Pump System Improvements | All Commercial | Any | Any | Any | Retail | per HP of motor size | current practice | 43942 | Active | Proven | 45046 |  | 140.75 | 0 | No longer used in ProCost | 0 | 28 |  | 70.8864 | 0 | 0.0092713 | 0 | 0.39655 | 104.3169 | No | 0 | 0 | 0.23224 | No | 9999 | ComAgIndPumps_v3_0.xlsm
Efficiency Pump | Proven | Municipal | Motors/Drives | Pumps and Fans | per HP of motor size | Municipal_End suction frame mounted/own bearings_1800rpm_3 to 4.9 HP motor_Variable Speed_ER 56 to 57 (PEI_VL 0.43 to 0.44) (PEI_CL 0.81 to 0.83) | ComAgIndPumps_v3_0.xlsm | All Commercial | 2020-04-21 | 203.3 | 28 |  | 102.3914 | 0 | 0.013392 | 0 | 0.39657 | 104.3135 | 0 | 0 | 0.23225 | 9999 | Efficiency Pump | Municipal_End suction frame mounted/own bearings_1800rpm_3 to 4.9 HP motor_Variable Speed_ER 56 to 57 (PEI_VL 0.43 to 0.44) (PEI_CL 0.81 to 0.83) | Electric | Municipal | Motors/Drives | Pumps and Fans | Pump System Improvements | All Commercial | Any | Any | Any | Retail | per HP of motor size | current practice | 43942 | Active | Proven | 45046 |  | 203.3 | 0 | No longer used in ProCost | 0 | 28 |  | 102.3914 | 0 | 0.013392 | 0 | 0.39657 | 104.3135 | No | 0 | 0 | 0.23225 | No | 9999 | ComAgIndPumps_v3_0.xlsm
Efficiency Pump | Proven | Municipal | Motors/Drives | Pumps and Fans | per HP of motor size | Municipal_End suction frame mounted/own bearings_1800rpm_3 to 4.9 HP motor_Variable Speed_ER 58 to 59 (PEI_VL 0.41 to 0.42) (PEI_CL 0.77 to 0.79) | ComAgIndPumps_v3_0.xlsm | All Commercial | 2020-04-21 | 265.86 | 28 |  | 133.8965 | 0 | 0.017512 | 0 | 0.39656 | 104.3163 | 0 | 0 | 0.23224 | 9999 | Efficiency Pump | Municipal_End suction frame mounted/own bearings_1800rpm_3 to 4.9 HP motor_Variable Speed_ER 58 to 59 (PEI_VL 0.41 to 0.42) (PEI_CL 0.77 to 0.79) | Electric | Municipal | Motors/Drives | Pumps and Fans | Pump System Improvements | All Commercial | Any | Any | Any | Retail | per HP of motor size | current practice | 43942 | Active | Proven | 45046 |  | 265.86 | 0 | No longer used in ProCost | 0 | 28 |  | 133.8965 | 0 | 0.017512 | 0 | 0.39656 | 104.3163 | No | 0 | 0 | 0.23224 | No | 9999 | ComAgIndPumps_v3_0.xlsm
Efficiency Pump | Proven | Municipal | Motors/Drives | Pumps and Fans | per HP of motor size | Municipal_End suction frame mounted/own bearings_1800rpm_3 to 4.9 HP motor_Variable Speed_ER 60 to 61 (PEI_VL 0.39 to 0.40) (PEI_CL 0.73 to 0.75) | ComAgIndPumps_v3_0.xlsm | All Commercial | 2020-04-21 | 328.41 | 28 |  | 165.4015 | 0 | 0.021633 | 0 | 0.39656 | 104.3143 | 0 | 0 | 0.23225 | 9999 | Efficiency Pump | Municipal_End suction frame mounted/own bearings_1800rpm_3 to 4.9 HP motor_Variable Speed_ER 60 to 61 (PEI_VL 0.39 to 0.40) (PEI_CL 0.73 to 0.75) | Electric | Municipal | Motors/Drives | Pumps and Fans | Pump System Improvements | All Commercial | Any | Any | Any | Retail | per HP of motor size | current practice | 43942 | Active | Proven | 45046 |  | 328.41 | 0 | No longer used in ProCost | 0 | 28 |  | 165.4015 | 0 | 0.021633 | 0 | 0.39656 | 104.3143 | No | 0 | 0 | 0.23225 | No | 9999 | ComAgIndPumps_v3_0.xlsm
Efficiency Pump | Proven | Municipal | Motors/Drives | Pumps and Fans | per HP of motor size | Municipal_End suction frame mounted/own bearings_1800rpm_3 to 4.9 HP motor_Variable Speed_ER 62 to 63 (PEI_VL 0.37 to 0.38) (PEI_CL 0.70 to 0.72) | ComAgIndPumps_v3_0.xlsm | All Commercial | 2020-04-21 | 390.97 | 28 |  | 196.9066 | 0 | 0.025754 | 0 | 0.39656 | 104.3162 | 0 | 0 | 0.23224 | 9999 | Efficiency Pump | Municipal_End suction frame mounted/own bearings_1800rpm_3 to 4.9 HP motor_Variable Speed_ER 62 to 63 (PEI_VL 0.37 to 0.38) (PEI_CL 0.70 to 0.72) | Electric | Municipal | Motors/Drives | Pumps and Fans | Pump System Improvements | All Commercial | Any | Any | Any | Retail | per HP of motor size | current practice | 43942 | Active | Proven | 45046 |  | 390.97 | 0 | No longer used in ProCost | 0 | 28 |  | 196.9066 | 0 | 0.025754 | 0 | 0.39656 | 104.3162 | No | 0 | 0 | 0.23224 | No | 9999 | ComAgIndPumps_v3_0.xlsm
Efficiency Pump | Proven | Municipal | Motors/Drives | Pumps and Fans | per HP of motor size | Municipal_End suction frame mounted/own bearings_1800rpm_5 to 9.9 HP motor_Constant Speed_ER 10 to 11 (PEI_CL 0.89 to 0.90) | ComAgIndPumps_v3_0.xlsm | All Commercial | 2020-04-21 | 45.11 | 28 |  | 65.2056 | 0 | 0.0082351 | 0 | 1.1148 | 23.7275 | 0 | 0 | 0.65803 | 9999 | Efficiency Pump | Municipal_End suction frame mounted/own bearings_1800rpm_5 to 9.9 HP motor_Constant Speed_ER 10 to 11 (PEI_CL 0.89 to 0.90) | Electric | Municipal | Motors/Drives | Pumps and Fans | Pump System Improvements | All Commercial | Any | Any | Any | Retail | per HP of motor size | current practice | 43942 | Active | Proven | 45046 |  | 45.11 | 0 | No longer used in ProCost | 0 | 28 |  | 65.2056 | 0 | 0.0082351 | 0 | 1.1148 | 23.7275 | Yes | 0 | 0 | 0.65803 | No | 9999 | ComAgIndPumps_v3_0.xlsm
Efficiency Pump | Proven | Municipal | Motors/Drives | Pumps and Fans | per HP of motor size | Municipal_End suction frame mounted/own bearings_1800rpm_5 to 9.9 HP motor_Constant Speed_ER 12 to 13 (PEI_CL 0.87 to 0.88) | ComAgIndPumps_v3_0.xlsm | All Commercial | 2020-04-21 | 65.16 | 28 |  | 94.1858 | 0 | 0.011895 | 0 | 1.1148 | 23.7282 | 0 | 0 | 0.65802 | 9999 | Efficiency Pump | Municipal_End suction frame mounted/own bearings_1800rpm_5 to 9.9 HP motor_Constant Speed_ER 12 to 13 (PEI_CL 0.87 to 0.88) | Electric | Municipal | Motors/Drives | Pumps and Fans | Pump System Improvements | All Commercial | Any | Any | Any | Retail | per HP of motor size | current practice | 43942 | Active | Proven | 45046 |  | 65.16 | 0 | No longer used in ProCost | 0 | 28 |  | 94.1858 | 0 | 0.011895 | 0 | 1.1148 | 23.7282 | Yes | 0 | 0 | 0.65802 | No | 9999 | ComAgIndPumps_v3_0.xlsm
Efficiency Pump | Proven | Municipal | Motors/Drives | Pumps and Fans | per HP of motor size | Municipal_End suction frame mounted/own bearings_1800rpm_5 to 9.9 HP motor_Constant Speed_ER 14 to 15 (PEI_CL 0.85 to 0.86) | ComAgIndPumps_v3_0.xlsm | All Commercial | 2020-04-21 | 85.21 | 28 |  | 123.166 | 0 | 0.015555 | 0 | 1.1148 | 23.7286 | 0 | 0 | 0.65801 | 9999 | Efficiency Pump | Municipal_End suction frame mounted/own bearings_1800rpm_5 to 9.9 HP motor_Constant Speed_ER 14 to 15 (PEI_CL 0.85 to 0.86) | Electric | Municipal | Motors/Drives | Pumps and Fans | Pump System Improvements | All Commercial | Any | Any | Any | Retail | per HP of motor size | current practice | 43942 | Active | Proven | 45046 |  | 85.21 | 0 | No longer used in ProCost | 0 | 28 |  | 123.166 | 0 | 0.015555 | 0 | 1.1148 | 23.7286 | Yes | 0 | 0 | 0.65801 | No | 9999 | ComAgIndPumps_v3_0.xlsm
Efficiency Pump | Proven | Municipal | Motors/Drives | Pumps and Fans | per HP of motor size | Municipal_End suction frame mounted/own bearings_1800rpm_5 to 9.9 HP motor_Constant Speed_ER 16 to 17 (PEI_CL 0.83 to 0.84) | ComAgIndPumps_v3_0.xlsm | All Commercial | 2020-04-21 | 105.26 | 28 |  | 152.1463 | 0 | 0.019215 | 0 | 1.1147 | 23.7288 | 0 | 0 | 0.65801 | 9999 | Efficiency Pump | Municipal_End suction frame mounted/own bearings_1800rpm_5 to 9.9 HP motor_Constant Speed_ER 16 to 17 (PEI_CL 0.83 to 0.84) | Electric | Municipal | Motors/Drives | Pumps and Fans | Pump System Improvements | All Commercial | Any | Any | Any | Retail | per HP of motor size | current practice | 43942 | Active | Proven | 45046 |  | 105.26 | 0 | No longer used in ProCost | 0 | 28 |  | 152.1463 | 0 | 0.019215 | 0 | 1.1147 | 23.7288 | Yes | 0 | 0 | 0.65801 | No | 9999 | ComAgIndPumps_v3_0.xlsm
Efficiency Pump | Proven | Municipal | Motors/Drives | Pumps and Fans | per HP of motor size | Municipal_End suction frame mounted/own bearings_1800rpm_5 to 9.9 HP motor_Constant Speed_ER 18 to 19 (PEI_CL 0.81 to 0.82) | ComAgIndPumps_v3_0.xlsm | All Commercial | 2020-04-21 | 125.31 | 28 |  | 181.1265 | 0 | 0.022875 | 0 | 1.1147 | 23.729 | 0 | 0 | 0.65801 | 9999 | Efficiency Pump | Municipal_End suction frame mounted/own bearings_1800rpm_5 to 9.9 HP motor_Constant Speed_ER 18 to 19 (PEI_CL 0.81 to 0.82) | Electric | Municipal | Motors/Drives | Pumps and Fans | Pump System Improvements | All Commercial | Any | Any | Any | Retail | per HP of motor size | current practice | 43942 | Active | Proven | 45046 |  | 125.31 | 0 | No longer used in ProCost | 0 | 28 |  | 181.1265 | 0 | 0.022875 | 0 | 1.1147 | 23.729 | Yes | 0 | 0 | 0.65801 | No | 9999 | ComAgIndPumps_v3_0.xlsm
Efficiency Pump | Proven | Municipal | Motors/Drives | Pumps and Fans | per HP of motor size | Municipal_End suction frame mounted/own bearings_1800rpm_5 to 9.9 HP motor_Constant Speed_ER 20 to 21 (PEI_CL 0.79 to 0.80) | ComAgIndPumps_v3_0.xlsm | All Commercial | 2020-04-21 | 145.36 | 28 |  | 210.1068 | 0 | 0.026535 | 0 | 1.1147 | 23.7291 | 0 | 0 | 0.658 | 9999 | Efficiency Pump | Municipal_End suction frame mounted/own bearings_1800rpm_5 to 9.9 HP motor_Constant Speed_ER 20 to 21 (PEI_CL 0.79 to 0.80) | Electric | Municipal | Motors/Drives | Pumps and Fans | Pump System Improvements | All Commercial | Any | Any | Any | Retail | per HP of motor size | current practice | 43942 | Active | Proven | 45046 |  | 145.36 | 0 | No longer used in ProCost | 0 | 28 |  | 210.1068 | 0 | 0.026535 | 0 | 1.1147 | 23.7291 | Yes | 0 | 0 | 0.658 | No | 9999 | ComAgIndPumps_v3_0.xlsm
Efficiency Pump | Proven | Municipal | Motors/Drives | Pumps and Fans | per HP of motor size | Municipal_End suction frame mounted/own bearings_1800rpm_5 to 9.9 HP motor_Constant Speed_ER 22 to 23 (PEI_CL 0.77 to 0.78) | ComAgIndPumps_v3_0.xlsm | All Commercial | 2020-04-21 | 165.41 | 28 |  | 239.087 | 0 | 0.030195 | 0 | 1.1147 | 23.7292 | 0 | 0 | 0.658 | 9999 | Efficiency Pump | Municipal_End suction frame mounted/own bearings_1800rpm_5 to 9.9 HP motor_Constant Speed_ER 22 to 23 (PEI_CL 0.77 to 0.78) | Electric | Municipal | Motors/Drives | Pumps and Fans | Pump System Improvements | All Commercial | Any | Any | Any | Retail | per HP of motor size | current practice | 43942 | Active | Proven | 45046 |  | 165.41 | 0 | No longer used in ProCost | 0 | 28 |  | 239.087 | 0 | 0.030195 | 0 | 1.1147 | 23.7292 | Yes | 0 | 0 | 0.658 | No | 9999 | ComAgIndPumps_v3_0.xlsm
Efficiency Pump | Proven | Municipal | Motors/Drives | Pumps and Fans | per HP of motor size | Municipal_End suction frame mounted/own bearings_1800rpm_5 to 9.9 HP motor_Constant Speed_ER 24 to 25 (PEI_CL 0.75 to 0.76) | ComAgIndPumps_v3_0.xlsm | All Commercial | 2020-04-21 | 185.46 | 28 |  | 268.0673 | 0 | 0.033855 | 0 | 1.1147 | 23.7293 | 0 | 0 | 0.658 | 9999 | Efficiency Pump | Municipal_End suction frame mounted/own bearings_1800rpm_5 to 9.9 HP motor_Constant Speed_ER 24 to 25 (PEI_CL 0.75 to 0.76) | Electric | Municipal | Motors/Drives | Pumps and Fans | Pump System Improvements | All Commercial | Any | Any | Any | Retail | per HP of motor size | current practice | 43942 | Active | Proven | 45046 |  | 185.46 | 0 | No longer used in ProCost | 0 | 28 |  | 268.0673 | 0 | 0.033855 | 0 | 1.1147 | 23.7293 | Yes | 0 | 0 | 0.658 | No | 9999 | ComAgIndPumps_v3_0.xlsm
Efficiency Pump | Proven | Municipal | Motors/Drives | Pumps and Fans | per HP of motor size | Municipal_End suction frame mounted/own bearings_1800rpm_5 to 9.9 HP motor_Constant Speed_ER 26 to 27 (PEI_CL 0.73 to 0.74) | ComAgIndPumps_v3_0.xlsm | All Commercial | 2020-04-21 | 205.51 | 28 |  | 297.0475 | 0 | 0.037515 | 0 | 1.1147 | 23.7293 | 0 | 0 | 0.658 | 9999 | Efficiency Pump | Municipal_End suction frame mounted/own bearings_1800rpm_5 to 9.9 HP motor_Constant Speed_ER 26 to 27 (PEI_CL 0.73 to 0.74) | Electric | Municipal | Motors/Drives | Pumps and Fans | Pump System Improvements | All Commercial | Any | Any | Any | Retail | per HP of motor size | current practice | 43942 | Active | Proven | 45046 |  | 205.51 | 0 | No longer used in ProCost | 0 | 28 |  | 297.0475 | 0 | 0.037515 | 0 | 1.1147 | 23.7293 | Yes | 0 | 0 | 0.658 | No | 9999 | ComAgIndPumps_v3_0.xlsm
Efficiency Pump | Proven | Municipal | Motors/Drives | Pumps and Fans | per HP of motor size | Municipal_End suction frame mounted/own bearings_1800rpm_5 to 9.9 HP motor_Constant Speed_ER 28 to 29 (PEI_CL 0.71 to 0.72) | ComAgIndPumps_v3_0.xlsm | All Commercial | 2020-04-21 | 225.56 | 28 |  | 326.0278 | 0 | 0.041176 | 0 | 1.1147 | 23.7294 | 0 | 0 | 0.658 | 9999 | Efficiency Pump | Municipal_End suction frame mounted/own bearings_1800rpm_5 to 9.9 HP motor_Constant Speed_ER 28 to 29 (PEI_CL 0.71 to 0.72) | Electric | Municipal | Motors/Drives | Pumps and Fans | Pump System Improvements | All Commercial | Any | Any | Any | Retail | per HP of motor size | current practice | 43942 | Active | Proven | 45046 |  | 225.56 | 0 | No longer used in ProCost | 0 | 28 |  | 326.0278 | 0 | 0.041176 | 0 | 1.1147 | 23.7294 | Yes | 0 | 0 | 0.658 | No | 9999 | ComAgIndPumps_v3_0.xlsm
Efficiency Pump | Proven | Municipal | Motors/Drives | Pumps and Fans | per HP of motor size | Municipal_End suction frame mounted/own bearings_1800rpm_5 to 9.9 HP motor_Constant Speed_ER 30 to 31 (PEI_CL 0.69 to 0.70) | ComAgIndPumps_v3_0.xlsm | All Commercial | 2020-04-21 | 245.61 | 28 |  | 355.008 | 0 | 0.044836 | 0 | 1.1147 | 23.7294 | 0 | 0 | 0.658 | 9999 | Efficiency Pump | Municipal_End suction frame mounted/own bearings_1800rpm_5 to 9.9 HP motor_Constant Speed_ER 30 to 31 (PEI_CL 0.69 to 0.70) | Electric | Municipal | Motors/Drives | Pumps and Fans | Pump System Improvements | All Commercial | Any | Any | Any | Retail | per HP of motor size | current practice | 43942 | Active | Proven | 45046 |  | 245.61 | 0 | No longer used in ProCost | 0 | 28 |  | 355.008 | 0 | 0.044836 | 0 | 1.1147 | 23.7294 | Yes | 0 | 0 | 0.658 | No | 9999 | ComAgIndPumps_v3_0.xlsm
Efficiency Pump | Proven | Municipal | Motors/Drives | Pumps and Fans | per HP of motor size | Municipal_End suction frame mounted/own bearings_1800rpm_5 to 9.9 HP motor_Constant Speed_ER 32 to 33 (PEI_CL 0.67 to 0.68) | ComAgIndPumps_v3_0.xlsm | All Commercial | 2020-04-21 | 265.66 | 28 |  | 383.9882 | 0 | 0.048496 | 0 | 1.1147 | 23.7294 | 0 | 0 | 0.658 | 9999 | Efficiency Pump | Municipal_End suction frame mounted/own bearings_1800rpm_5 to 9.9 HP motor_Constant Speed_ER 32 to 33 (PEI_CL 0.67 to 0.68) | Electric | Municipal | Motors/Drives | Pumps and Fans | Pump System Improvements | All Commercial | Any | Any | Any | Retail | per HP of motor size | current practice | 43942 | Active | Proven | 45046 |  | 265.66 | 0 | No longer used in ProCost | 0 | 28 |  | 383.9882 | 0 | 0.048496 | 0 | 1.1147 | 23.7294 | Yes | 0 | 0 | 0.658 | No | 9999 | ComAgIndPumps_v3_0.xlsm
Efficiency Pump | Proven | Municipal | Motors/Drives | Pumps and Fans | per HP of motor size | Municipal_End suction frame mounted/own bearings_1800rpm_5 to 9.9 HP motor_Constant Speed_ER 8 to 9 (PEI_CL 0.91 to 0.92) | ComAgIndPumps_v3_0.xlsm | All Commercial | 2020-04-21 | 25.06 | 28 |  | 36.2253 | 0 | 0.0045751 | 0 | 1.1148 | 23.7255 | 0 | 0 | 0.65806 | 9999 | Efficiency Pump | Municipal_End suction frame mounted/own bearings_1800rpm_5 to 9.9 HP motor_Constant Speed_ER 8 to 9 (PEI_CL 0.91 to 0.92) | Electric | Municipal | Motors/Drives | Pumps and Fans | Pump System Improvements | All Commercial | Any | Any | Any | Retail | per HP of motor size | current practice | 43942 | Active | Proven | 45046 |  | 25.06 | 0 | No longer used in ProCost | 0 | 28 |  | 36.2253 | 0 | 0.0045751 | 0 | 1.1148 | 23.7255 | Yes | 0 | 0 | 0.65806 | No | 9999 | ComAgIndPumps_v3_0.xlsm
Efficiency Pump | Proven | Municipal | Motors/Drives | Pumps and Fans | per HP of motor size | Municipal_End suction frame mounted/own bearings_1800rpm_5 to 9.9 HP motor_Variable Speed_ER 53 to 54 (PEI_VL 0.46 to 0.47) (PEI_CL 0.88 to 0.90) | ComAgIndPumps_v3_0.xlsm | All Commercial | 2020-04-21 | 48.05 | 28 |  | 42.6941 | 0 | 0.005584 | 0 | 0.69962 | 50.3617 | 0 | 0 | 0.40974 | 9999 | Efficiency Pump | Municipal_End suction frame mounted/own bearings_1800rpm_5 to 9.9 HP motor_Variable Speed_ER 53 to 54 (PEI_VL 0.46 to 0.47) (PEI_CL 0.88 to 0.90) | Electric | Municipal | Motors/Drives | Pumps and Fans | Pump System Improvements | All Commercial | Any | Any | Any | Retail | per HP of motor size | current practice | 43942 | Active | Proven | 45046 |  | 48.05 | 0 | No longer used in ProCost | 0 | 28 |  | 42.6941 | 0 | 0.005584 | 0 | 0.69962 | 50.3617 | No | 0 | 0 | 0.40974 | No | 9999 | ComAgIndPumps_v3_0.xlsm
Efficiency Pump | Proven | Municipal | Motors/Drives | Pumps and Fans | per HP of motor size | Municipal_End suction frame mounted/own bearings_1800rpm_5 to 9.9 HP motor_Variable Speed_ER 55 to 56 (PEI_VL 0.44 to 0.45) (PEI_CL 0.84 to 0.86) | ComAgIndPumps_v3_0.xlsm | All Commercial | 2020-04-21 | 86.48 | 28 |  | 76.8494 | 0 | 0.010051 | 0 | 0.6997 | 50.3535 | 0 | 0 | 0.40978 | 9999 | Efficiency Pump | Municipal_End suction frame mounted/own bearings_1800rpm_5 to 9.9 HP motor_Variable Speed_ER 55 to 56 (PEI_VL 0.44 to 0.45) (PEI_CL 0.84 to 0.86) | Electric | Municipal | Motors/Drives | Pumps and Fans | Pump System Improvements | All Commercial | Any | Any | Any | Retail | per HP of motor size | current practice | 43942 | Active | Proven | 45046 |  | 86.48 | 0 | No longer used in ProCost | 0 | 28 |  | 76.8494 | 0 | 0.010051 | 0 | 0.6997 | 50.3535 | No | 0 | 0 | 0.40978 | No | 9999 | ComAgIndPumps_v3_0.xlsm
Efficiency Pump | Proven | Municipal | Motors/Drives | Pumps and Fans | per HP of motor size | Municipal_End suction frame mounted/own bearings_1800rpm_5 to 9.9 HP motor_Variable Speed_ER 57 to 58 (PEI_VL 0.42 to 0.43) (PEI_CL 0.81 to 0.82) | ComAgIndPumps_v3_0.xlsm | All Commercial | 2020-04-21 | 124.92 | 28 |  | 111.0047 | 0 | 0.014518 | 0 | 0.69968 | 50.356 | 0 | 0 | 0.40977 | 9999 | Efficiency Pump | Municipal_End suction frame mounted/own bearings_1800rpm_5 to 9.9 HP motor_Variable Speed_ER 57 to 58 (PEI_VL 0.42 to 0.43) (PEI_CL 0.81 to 0.82) | Electric | Municipal | Motors/Drives | Pumps and Fans | Pump System Improvements | All Commercial | Any | Any | Any | Retail | per HP of motor size | current practice | 43942 | Active | Proven | 45046 |  | 124.92 | 0 | No longer used in ProCost | 0 | 28 |  | 111.0047 | 0 | 0.014518 | 0 | 0.69968 | 50.356 | No | 0 | 0 | 0.40977 | No | 9999 | ComAgIndPumps_v3_0.xlsm
Efficiency Pump | Proven | Municipal | Motors/Drives | Pumps and Fans | per HP of motor size | Municipal_End suction frame mounted/own bearings_1800rpm_5 to 9.9 HP motor_Variable Speed_ER 59 to 60 (PEI_VL 0.40 to 0.41) (PEI_CL 0.77 to 0.79) | ComAgIndPumps_v3_0.xlsm | All Commercial | 2020-04-21 | 163.35 | 28 |  | 145.16 | 0 | 0.018986 | 0 | 0.69971 | 50.3531 | 0 | 0 | 0.40979 | 9999 | Efficiency Pump | Municipal_End suction frame mounted/own bearings_1800rpm_5 to 9.9 HP motor_Variable Speed_ER 59 to 60 (PEI_VL 0.40 to 0.41) (PEI_CL 0.77 to 0.79) | Electric | Municipal | Motors/Drives | Pumps and Fans | Pump System Improvements | All Commercial | Any | Any | Any | Retail | per HP of motor size | current practice | 43942 | Active | Proven | 45046 |  | 163.35 | 0 | No longer used in ProCost | 0 | 28 |  | 145.16 | 0 | 0.018986 | 0 | 0.69971 | 50.3531 | No | 0 | 0 | 0.40979 | No | 9999 | ComAgIndPumps_v3_0.xlsm
Efficiency Pump | Proven | Municipal | Motors/Drives | Pumps and Fans | per HP of motor size | Municipal_End suction frame mounted/own bearings_1800rpm_5 to 9.9 HP motor_Variable Speed_ER 61 to 62 (PEI_VL 0.38 to 0.39) (PEI_CL 0.73 to 0.75) | ComAgIndPumps_v3_0.xlsm | All Commercial | 2020-04-21 | 201.79 | 28 |  | 179.3153 | 0 | 0.023453 | 0 | 0.69969 | 50.3547 | 0 | 0 | 0.40978 | 9999 | Efficiency Pump | Municipal_End suction frame mounted/own bearings_1800rpm_5 to 9.9 HP motor_Variable Speed_ER 61 to 62 (PEI_VL 0.38 to 0.39) (PEI_CL 0.73 to 0.75) | Electric | Municipal | Motors/Drives | Pumps and Fans | Pump System Improvements | All Commercial | Any | Any | Any | Retail | per HP of motor size | current practice | 43942 | Active | Proven | 45046 |  | 201.79 | 0 | No longer used in ProCost | 0 | 28 |  | 179.3153 | 0 | 0.023453 | 0 | 0.69969 | 50.3547 | No | 0 | 0 | 0.40978 | No | 9999 | ComAgIndPumps_v3_0.xlsm
Efficiency Pump | Proven | Municipal | Motors/Drives | Pumps and Fans | per HP of motor size | Municipal_End suction frame mounted/own bearings_1800rpm_50 to 99.9 HP motor_Constant Speed_ER 10 to 11 (PEI_CL 0.89 to 0.90) | ComAgIndPumps_v3_0.xlsm | All Commercial | 2020-04-21 | 7.93 | 28 |  | 75.8078 | 0 | 0.0095741 | 0 | 7.3726 | -12.9939 | 0 | 0 | 4.3519 | 9999 | Efficiency Pump | Municipal_End suction frame mounted/own bearings_1800rpm_50 to 99.9 HP motor_Constant Speed_ER 10 to 11 (PEI_CL 0.89 to 0.90) | Electric | Municipal | Motors/Drives | Pumps and Fans | Pump System Improvements | All Commercial | Any | Any | Any | Retail | per HP of motor size | current practice | 43942 | Active | Proven | 45046 |  | 7.93 | 0 | No longer used in ProCost | 0 | 28 |  | 75.8078 | 0 | 0.0095741 | 0 | 7.3726 | -12.9939 | Yes | 0 | 0 | 4.3519 | Yes | 9999 | ComAgIndPumps_v3_0.xlsm
Efficiency Pump | Proven | Municipal | Motors/Drives | Pumps and Fans | per HP of motor size | Municipal_End suction frame mounted/own bearings_1800rpm_50 to 99.9 HP motor_Constant Speed_ER 12 to 13 (PEI_CL 0.87 to 0.88) | ComAgIndPumps_v3_0.xlsm | All Commercial | 2020-04-21 | 11.46 | 28 |  | 109.5002 | 0 | 0.013829 | 0 | 7.369 | -12.9907 | 0 | 0 | 4.3497 | 9999 | Efficiency Pump | Municipal_End suction frame mounted/own bearings_1800rpm_50 to 99.9 HP motor_Constant Speed_ER 12 to 13 (PEI_CL 0.87 to 0.88) | Electric | Municipal | Motors/Drives | Pumps and Fans | Pump System Improvements | All Commercial | Any | Any | Any | Retail | per HP of motor size | current practice | 43942 | Active | Proven | 45046 |  | 11.46 | 0 | No longer used in ProCost | 0 | 28 |  | 109.5002 | 0 | 0.013829 | 0 | 7.369 | -12.9907 | Yes | 0 | 0 | 4.3497 | Yes | 9999 | ComAgIndPumps_v3_0.xlsm
Efficiency Pump | Proven | Municipal | Motors/Drives | Pumps and Fans | per HP of motor size | Municipal_End suction frame mounted/own bearings_1800rpm_50 to 99.9 HP motor_Constant Speed_ER 14 to 15 (PEI_CL 0.85 to 0.86) | ComAgIndPumps_v3_0.xlsm | All Commercial | 2020-04-21 | 14.98 | 28 |  | 143.1926 | 0 | 0.018084 | 0 | 7.372 | -12.9934 | 0 | 0 | 4.3515 | 9999 | Efficiency Pump | Municipal_End suction frame mounted/own bearings_1800rpm_50 to 99.9 HP motor_Constant Speed_ER 14 to 15 (PEI_CL 0.85 to 0.86) | Electric | Municipal | Motors/Drives | Pumps and Fans | Pump System Improvements | All Commercial | Any | Any | Any | Retail | per HP of motor size | current practice | 43942 | Active | Proven | 45046 |  | 14.98 | 0 | No longer used in ProCost | 0 | 28 |  | 143.1926 | 0 | 0.018084 | 0 | 7.372 | -12.9934 | Yes | 0 | 0 | 4.3515 | Yes | 9999 | ComAgIndPumps_v3_0.xlsm
Efficiency Pump | Proven | Municipal | Motors/Drives | Pumps and Fans | per HP of motor size | Municipal_End suction frame mounted/own bearings_1800rpm_50 to 99.9 HP motor_Constant Speed_ER 16 to 17 (PEI_CL 0.83 to 0.84) | ComAgIndPumps_v3_0.xlsm | All Commercial | 2020-04-21 | 18.51 | 28 |  | 176.885 | 0 | 0.02234 | 0 | 7.3699 | -12.9915 | 0 | 0 | 4.3503 | 9999 | Efficiency Pump | Municipal_End suction frame mounted/own bearings_1800rpm_50 to 99.9 HP motor_Constant Speed_ER 16 to 17 (PEI_CL 0.83 to 0.84) | Electric | Municipal | Motors/Drives | Pumps and Fans | Pump System Improvements | All Commercial | Any | Any | Any | Retail | per HP of motor size | current practice | 43942 | Active | Proven | 45046 |  | 18.51 | 0 | No longer used in ProCost | 0 | 28 |  | 176.885 | 0 | 0.02234 | 0 | 7.3699 | -12.9915 | Yes | 0 | 0 | 4.3503 | Yes | 9999 | ComAgIndPumps_v3_0.xlsm
Efficiency Pump | Proven | Municipal | Motors/Drives | Pumps and Fans | per HP of motor size | Municipal_End suction frame mounted/own bearings_1800rpm_50 to 99.9 HP motor_Constant Speed_ER 18 to 19 (PEI_CL 0.81 to 0.82) | ComAgIndPumps_v3_0.xlsm | All Commercial | 2020-04-21 | 22.04 | 28 |  | 210.5774 | 0 | 0.026595 | 0 | 7.3685 | -12.9902 | 0 | 0 | 4.3494 | 9999 | Efficiency Pump | Municipal_End suction frame mounted/own bearings_1800rpm_50 to 99.9 HP motor_Constant Speed_ER 18 to 19 (PEI_CL 0.81 to 0.82) | Electric | Municipal | Motors/Drives | Pumps and Fans | Pump System Improvements | All Commercial | Any | Any | Any | Retail | per HP of motor size | current practice | 43942 | Active | Proven | 45046 |  | 22.04 | 0 | No longer used in ProCost | 0 | 28 |  | 210.5774 | 0 | 0.026595 | 0 | 7.3685 | -12.9902 | Yes | 0 | 0 | 4.3494 | Yes | 9999 | ComAgIndPumps_v3_0.xlsm
Efficiency Pump | Proven | Municipal | Motors/Drives | Pumps and Fans | per HP of motor size | Municipal_End suction frame mounted/own bearings_1800rpm_50 to 99.9 HP motor_Constant Speed_ER 20 to 21 (PEI_CL 0.79 to 0.80) | ComAgIndPumps_v3_0.xlsm | All Commercial | 2020-04-21 | 25.56 | 28 |  | 244.2697 | 0 | 0.03085 | 0 | 7.3703 | -12.9919 | 0 | 0 | 4.3505 | 9999 | Efficiency Pump | Municipal_End suction frame mounted/own bearings_1800rpm_50 to 99.9 HP motor_Constant Speed_ER 20 to 21 (PEI_CL 0.79 to 0.80) | Electric | Municipal | Motors/Drives | Pumps and Fans | Pump System Improvements | All Commercial | Any | Any | Any | Retail | per HP of motor size | current practice | 43942 | Active | Proven | 45046 |  | 25.56 | 0 | No longer used in ProCost | 0 | 28 |  | 244.2697 | 0 | 0.03085 | 0 | 7.3703 | -12.9919 | Yes | 0 | 0 | 4.3505 | Yes | 9999 | ComAgIndPumps_v3_0.xlsm
Efficiency Pump | Proven | Municipal | Motors/Drives | Pumps and Fans | per HP of motor size | Municipal_End suction frame mounted/own bearings_1800rpm_50 to 99.9 HP motor_Constant Speed_ER 22 to 23 (PEI_CL 0.77 to 0.78) | ComAgIndPumps_v3_0.xlsm | All Commercial | 2020-04-21 | 29.09 | 28 |  | 277.9621 | 0 | 0.035105 | 0 | 7.3692 | -12.9909 | 0 | 0 | 4.3499 | 9999 | Efficiency Pump | Municipal_End suction frame mounted/own bearings_1800rpm_50 to 99.9 HP motor_Constant Speed_ER 22 to 23 (PEI_CL 0.77 to 0.78) | Electric | Municipal | Motors/Drives | Pumps and Fans | Pump System Improvements | All Commercial | Any | Any | Any | Retail | per HP of motor size | current practice | 43942 | Active | Proven | 45046 |  | 29.09 | 0 | No longer used in ProCost | 0 | 28 |  | 277.9621 | 0 | 0.035105 | 0 | 7.3692 | -12.9909 | Yes | 0 | 0 | 4.3499 | Yes | 9999 | ComAgIndPumps_v3_0.xlsm
Efficiency Pump | Proven | Municipal | Motors/Drives | Pumps and Fans | per HP of motor size | Municipal_End suction frame mounted/own bearings_1800rpm_50 to 99.9 HP motor_Constant Speed_ER 24 to 25 (PEI_CL 0.75 to 0.76) | ComAgIndPumps_v3_0.xlsm | All Commercial | 2020-04-21 | 32.61 | 28 |  | 311.6545 | 0 | 0.03936 | 0 | 7.3705 | -12.9921 | 0 | 0 | 4.3507 | 9999 | Efficiency Pump | Municipal_End suction frame mounted/own bearings_1800rpm_50 to 99.9 HP motor_Constant Speed_ER 24 to 25 (PEI_CL 0.75 to 0.76) | Electric | Municipal | Motors/Drives | Pumps and Fans | Pump System Improvements | All Commercial | Any | Any | Any | Retail | per HP of motor size | current practice | 43942 | Active | Proven | 45046 |  | 32.61 | 0 | No longer used in ProCost | 0 | 28 |  | 311.6545 | 0 | 0.03936 | 0 | 7.3705 | -12.9921 | Yes | 0 | 0 | 4.3507 | Yes | 9999 | ComAgIndPumps_v3_0.xlsm
Efficiency Pump | Proven | Municipal | Motors/Drives | Pumps and Fans | per HP of motor size | Municipal_End suction frame mounted/own bearings_1800rpm_50 to 99.9 HP motor_Constant Speed_ER 26 to 27 (PEI_CL 0.73 to 0.74) | ComAgIndPumps_v3_0.xlsm | All Commercial | 2020-04-21 | 36.14 | 28 |  | 345.3469 | 0 | 0.043615 | 0 | 7.3696 | -12.9912 | 0 | 0 | 4.3501 | 9999 | Efficiency Pump | Municipal_End suction frame mounted/own bearings_1800rpm_50 to 99.9 HP motor_Constant Speed_ER 26 to 27 (PEI_CL 0.73 to 0.74) | Electric | Municipal | Motors/Drives | Pumps and Fans | Pump System Improvements | All Commercial | Any | Any | Any | Retail | per HP of motor size | current practice | 43942 | Active | Proven | 45046 |  | 36.14 | 0 | No longer used in ProCost | 0 | 28 |  | 345.3469 | 0 | 0.043615 | 0 | 7.3696 | -12.9912 | Yes | 0 | 0 | 4.3501 | Yes | 9999 | ComAgIndPumps_v3_0.xlsm
Efficiency Pump | Proven | Municipal | Motors/Drives | Pumps and Fans | per HP of motor size | Municipal_End suction frame mounted/own bearings_1800rpm_50 to 99.9 HP motor_Constant Speed_ER 28 to 29 (PEI_CL 0.71 to 0.72) | ComAgIndPumps_v3_0.xlsm | All Commercial | 2020-04-21 | 39.67 | 28 |  | 379.0392 | 0 | 0.047871 | 0 | 7.3688 | -12.9906 | 0 | 0 | 4.3497 | 9999 | Efficiency Pump | Municipal_End suction frame mounted/own bearings_1800rpm_50 to 99.9 HP motor_Constant Speed_ER 28 to 29 (PEI_CL 0.71 to 0.72) | Electric | Municipal | Motors/Drives | Pumps and Fans | Pump System Improvements | All Commercial | Any | Any | Any | Retail | per HP of motor size | current practice | 43942 | Active | Proven | 45046 |  | 39.67 | 0 | No longer used in ProCost | 0 | 28 |  | 379.0392 | 0 | 0.047871 | 0 | 7.3688 | -12.9906 | Yes | 0 | 0 | 4.3497 | Yes | 9999 | ComAgIndPumps_v3_0.xlsm
Efficiency Pump | Proven | Municipal | Motors/Drives | Pumps and Fans | per HP of motor size | Municipal_End suction frame mounted/own bearings_1800rpm_50 to 99.9 HP motor_Constant Speed_ER 30 to 31 (PEI_CL 0.69 to 0.70) | ComAgIndPumps_v3_0.xlsm | All Commercial | 2020-04-21 | 43.19 | 28 |  | 412.7316 | 0 | 0.052126 | 0 | 7.3699 | -12.9915 | 0 | 0 | 4.3503 | 9999 | Efficiency Pump | Municipal_End suction frame mounted/own bearings_1800rpm_50 to 99.9 HP motor_Constant Speed_ER 30 to 31 (PEI_CL 0.69 to 0.70) | Electric | Municipal | Motors/Drives | Pumps and Fans | Pump System Improvements | All Commercial | Any | Any | Any | Retail | per HP of motor size | current practice | 43942 | Active | Proven | 45046 |  | 43.19 | 0 | No longer used in ProCost | 0 | 28 |  | 412.7316 | 0 | 0.052126 | 0 | 7.3699 | -12.9915 | Yes | 0 | 0 | 4.3503 | Yes | 9999 | ComAgIndPumps_v3_0.xlsm
Efficiency Pump | Proven | Municipal | Motors/Drives | Pumps and Fans | per HP of motor size | Municipal_End suction frame mounted/own bearings_1800rpm_50 to 99.9 HP motor_Constant Speed_ER 32 to 33 (PEI_CL 0.67 to 0.68) | ComAgIndPumps_v3_0.xlsm | All Commercial | 2020-04-21 | 46.72 | 28 |  | 446.424 | 0 | 0.056381 | 0 | 7.3692 | -12.9909 | 0 | 0 | 4.3499 | 9999 | Efficiency Pump | Municipal_End suction frame mounted/own bearings_1800rpm_50 to 99.9 HP motor_Constant Speed_ER 32 to 33 (PEI_CL 0.67 to 0.68) | Electric | Municipal | Motors/Drives | Pumps and Fans | Pump System Improvements | All Commercial | Any | Any | Any | Retail | per HP of motor size | current practice | 43942 | Active | Proven | 45046 |  | 46.72 | 0 | No longer used in ProCost | 0 | 28 |  | 446.424 | 0 | 0.056381 | 0 | 7.3692 | -12.9909 | Yes | 0 | 0 | 4.3499 | Yes | 9999 | ComAgIndPumps_v3_0.xlsm
Efficiency Pump | Proven | Municipal | Motors/Drives | Pumps and Fans | per HP of motor size | Municipal_End suction frame mounted/own bearings_1800rpm_50 to 99.9 HP motor_Constant Speed_ER 8 to 9 (PEI_CL 0.91 to 0.92) | ComAgIndPumps_v3_0.xlsm | All Commercial | 2020-04-21 | 4.41 | 28 |  | 42.1155 | 0 | 0.005319 | 0 | 7.3651 | -12.9873 | 0 | 0 | 4.3475 | 9999 | Efficiency Pump | Municipal_End suction frame mounted/own bearings_1800rpm_50 to 99.9 HP motor_Constant Speed_ER 8 to 9 (PEI_CL 0.91 to 0.92) | Electric | Municipal | Motors/Drives | Pumps and Fans | Pump System Improvements | All Commercial | Any | Any | Any | Retail | per HP of motor size | current practice | 43942 | Active | Proven | 45046 |  | 4.41 | 0 | No longer used in ProCost | 0 | 28 |  | 42.1155 | 0 | 0.005319 | 0 | 7.3651 | -12.9873 | Yes | 0 | 0 | 4.3475 | Yes | 9999 | ComAgIndPumps_v3_0.xlsm
Efficiency Pump | Proven | Municipal | Motors/Drives | Pumps and Fans | per HP of motor size | Municipal_End suction frame mounted/own bearings_1800rpm_50 to 99.9 HP motor_Variable Speed_ER 56 to 57 (PEI_VL 0.43 to 0.44) (PEI_CL 0.88 to 0.90) | ComAgIndPumps_v3_0.xlsm | All Commercial | 2020-04-21 | 8.97 | 28 |  | 49.6361 | 0 | 0.0064919 | 0 | 4.3571 | -8.9009 | 0 | 0 | 2.5517 | 9999 | Efficiency Pump | Municipal_End suction frame mounted/own bearings_1800rpm_50 to 99.9 HP motor_Variable Speed_ER 56 to 57 (PEI_VL 0.43 to 0.44) (PEI_CL 0.88 to 0.90) | Electric | Municipal | Motors/Drives | Pumps and Fans | Pump System Improvements | All Commercial | Any | Any | Any | Retail | per HP of motor size | current practice | 43942 | Active | Proven | 45046 |  | 8.97 | 0 | No longer used in ProCost | 0 | 28 |  | 49.6361 | 0 | 0.0064919 | 0 | 4.3571 | -8.9009 | Yes | 0 | 0 | 2.5517 | Yes | 9999 | ComAgIndPumps_v3_0.xlsm
Efficiency Pump | Proven | Municipal | Motors/Drives | Pumps and Fans | per HP of motor size | Municipal_End suction frame mounted/own bearings_1800rpm_50 to 99.9 HP motor_Variable Speed_ER 58 to 59 (PEI_VL 0.41 to 0.42) (PEI_CL 0.83 to 0.86) | ComAgIndPumps_v3_0.xlsm | All Commercial | 2020-04-21 | 16.15 | 28 |  | 89.345 | 0 | 0.011685 | 0 | 4.356 | -8.8981 | 0 | 0 | 2.5511 | 9999 | Efficiency Pump | Municipal_End suction frame mounted/own bearings_1800rpm_50 to 99.9 HP motor_Variable Speed_ER 58 to 59 (PEI_VL 0.41 to 0.42) (PEI_CL 0.83 to 0.86) | Electric | Municipal | Motors/Drives | Pumps and Fans | Pump System Improvements | All Commercial | Any | Any | Any | Retail | per HP of motor size | current practice | 43942 | Active | Proven | 45046 |  | 16.15 | 0 | No longer used in ProCost | 0 | 28 |  | 89.345 | 0 | 0.011685 | 0 | 4.356 | -8.8981 | Yes | 0 | 0 | 2.5511 | Yes | 9999 | ComAgIndPumps_v3_0.xlsm
Efficiency Pump | Proven | Municipal | Motors/Drives | Pumps and Fans | per HP of motor size | Municipal_End suction frame mounted/own bearings_1800rpm_50 to 99.9 HP motor_Variable Speed_ER 60 to 61 (PEI_VL 0.39 to 0.40) (PEI_CL 0.79 to 0.81) | ComAgIndPumps_v3_0.xlsm | All Commercial | 2020-04-21 | 23.33 | 28 |  | 129.0538 | 0 | 0.016879 | 0 | 4.3556 | -8.897 | 0 | 0 | 2.5508 | 9999 | Efficiency Pump | Municipal_End suction frame mounted/own bearings_1800rpm_50 to 99.9 HP motor_Variable Speed_ER 60 to 61 (PEI_VL 0.39 to 0.40) (PEI_CL 0.79 to 0.81) | Electric | Municipal | Motors/Drives | Pumps and Fans | Pump System Improvements | All Commercial | Any | Any | Any | Retail | per HP of motor size | current practice | 43942 | Active | Proven | 45046 |  | 23.33 | 0 | No longer used in ProCost | 0 | 28 |  | 129.0538 | 0 | 0.016879 | 0 | 4.3556 | -8.897 | Yes | 0 | 0 | 2.5508 | Yes | 9999 | ComAgIndPumps_v3_0.xlsm
Efficiency Pump | Proven | Municipal | Motors/Drives | Pumps and Fans | per HP of motor size | Municipal_End suction frame mounted/own bearings_1800rpm_50 to 99.9 HP motor_Variable Speed_ER 62 to 63 (PEI_VL 0.37 to 0.38) (PEI_CL 0.75 to 0.77) | ComAgIndPumps_v3_0.xlsm | All Commercial | 2020-04-21 | 30.51 | 28 |  | 168.7627 | 0 | 0.022073 | 0 | 4.3553 | -8.8965 | 0 | 0 | 2.5507 | 9999 | Efficiency Pump | Municipal_End suction frame mounted/own bearings_1800rpm_50 to 99.9 HP motor_Variable Speed_ER 62 to 63 (PEI_VL 0.37 to 0.38) (PEI_CL 0.75 to 0.77) | Electric | Municipal | Motors/Drives | Pumps and Fans | Pump System Improvements | All Commercial | Any | Any | Any | Retail | per HP of motor size | current practice | 43942 | Active | Proven | 45046 |  | 30.51 | 0 | No longer used in ProCost | 0 | 28 |  | 168.7627 | 0 | 0.022073 | 0 | 4.3553 | -8.8965 | Yes | 0 | 0 | 2.5507 | Yes | 9999 | ComAgIndPumps_v3_0.xlsm
Efficiency Pump | Proven | Municipal | Motors/Drives | Pumps and Fans | per HP of motor size | Municipal_End suction frame mounted/own bearings_3600rpm_1 to 1.9 HP motor_Variable Speed_ER 49 to 50 (PEI_VL 0.50 to 0.51) (PEI_CL 0.88 to 0.89) | ComAgIndPumps_v3_0.xlsm | All Commercial | 2020-04-21 | 147.84 | 23 |  | 39.3813 | 0 | 0.0051507 | 0 | 0.19066 | 238.8245 | 0 | 0 | 0.11164 | 9999 | Efficiency Pump | Municipal_End suction frame mounted/own bearings_3600rpm_1 to 1.9 HP motor_Variable Speed_ER 49 to 50 (PEI_VL 0.50 to 0.51) (PEI_CL 0.88 to 0.89) | Electric | Municipal | Motors/Drives | Pumps and Fans | Pump System Improvements | All Commercial | Any | Any | Any | Retail | per HP of motor size | current practice | 43942 | Active | Proven | 45046 |  | 147.84 | 0 | No longer used in ProCost | 0 | 23 |  | 39.3813 | 0 | 0.0051507 | 0 | 0.19066 | 238.8245 | No | 0 | 0 | 0.11164 | No | 9999 | ComAgIndPumps_v3_0.xlsm
Efficiency Pump | Proven | Municipal | Motors/Drives | Pumps and Fans | per HP of motor size | Municipal_End suction frame mounted/own bearings_3600rpm_1 to 1.9 HP motor_Variable Speed_ER 51 to 52 (PEI_VL 0.48 to 0.49) (PEI_CL 0.84 to 0.86) | ComAgIndPumps_v3_0.xlsm | All Commercial | 2020-04-21 | 266.11 | 23 |  | 70.8864 | 0 | 0.0092713 | 0 | 0.19066 | 238.8226 | 0 | 0 | 0.11164 | 9999 | Efficiency Pump | Municipal_End suction frame mounted/own bearings_3600rpm_1 to 1.9 HP motor_Variable Speed_ER 51 to 52 (PEI_VL 0.48 to 0.49) (PEI_CL 0.84 to 0.86) | Electric | Municipal | Motors/Drives | Pumps and Fans | Pump System Improvements | All Commercial | Any | Any | Any | Retail | per HP of motor size | current practice | 43942 | Active | Proven | 45046 |  | 266.11 | 0 | No longer used in ProCost | 0 | 23 |  | 70.8864 | 0 | 0.0092713 | 0 | 0.19066 | 238.8226 | No | 0 | 0 | 0.11164 | No | 9999 | ComAgIndPumps_v3_0.xlsm
Efficiency Pump | Proven | Municipal | Motors/Drives | Pumps and Fans | per HP of motor size | Municipal_End suction frame mounted/own bearings_3600rpm_1 to 1.9 HP motor_Variable Speed_ER 53 to 54 (PEI_VL 0.46 to 0.47) (PEI_CL 0.81 to 0.82) | ComAgIndPumps_v3_0.xlsm | All Commercial | 2020-04-21 | 384.38 | 23 |  | 102.3914 | 0 | 0.013392 | 0 | 0.19066 | 238.8218 | 0 | 0 | 0.11164 | 9999 | Efficiency Pump | Municipal_End suction frame mounted/own bearings_3600rpm_1 to 1.9 HP motor_Variable Speed_ER 53 to 54 (PEI_VL 0.46 to 0.47) (PEI_CL 0.81 to 0.82) | Electric | Municipal | Motors/Drives | Pumps and Fans | Pump System Improvements | All Commercial | Any | Any | Any | Retail | per HP of motor size | current practice | 43942 | Active | Proven | 45046 |  | 384.38 | 0 | No longer used in ProCost | 0 | 23 |  | 102.3914 | 0 | 0.013392 | 0 | 0.19066 | 238.8218 | No | 0 | 0 | 0.11164 | No | 9999 | ComAgIndPumps_v3_0.xlsm
Efficiency Pump | Proven | Municipal | Motors/Drives | Pumps and Fans | per HP of motor size | Municipal_End suction frame mounted/own bearings_3600rpm_1 to 1.9 HP motor_Variable Speed_ER 55 to 56 (PEI_VL 0.44 to 0.45) (PEI_CL 0.77 to 0.79) | ComAgIndPumps_v3_0.xlsm | All Commercial | 2020-04-21 | 502.65 | 23 |  | 133.8965 | 0 | 0.017512 | 0 | 0.19066 | 238.8214 | 0 | 0 | 0.11164 | 9999 | Efficiency Pump | Municipal_End suction frame mounted/own bearings_3600rpm_1 to 1.9 HP motor_Variable Speed_ER 55 to 56 (PEI_VL 0.44 to 0.45) (PEI_CL 0.77 to 0.79) | Electric | Municipal | Motors/Drives | Pumps and Fans | Pump System Improvements | All Commercial | Any | Any | Any | Retail | per HP of motor size | current practice | 43942 | Active | Proven | 45046 |  | 502.65 | 0 | No longer used in ProCost | 0 | 23 |  | 133.8965 | 0 | 0.017512 | 0 | 0.19066 | 238.8214 | No | 0 | 0 | 0.11164 | No | 9999 | ComAgIndPumps_v3_0.xlsm
Efficiency Pump | Proven | Municipal | Motors/Drives | Pumps and Fans | per HP of motor size | Municipal_End suction frame mounted/own bearings_3600rpm_1 to 1.9 HP motor_Variable Speed_ER 57 to 58 (PEI_VL 0.42 to 0.43) (PEI_CL 0.74 to 0.75) | ComAgIndPumps_v3_0.xlsm | All Commercial | 2020-04-21 | 620.92 | 23 |  | 165.4015 | 0 | 0.021633 | 0 | 0.19066 | 238.8212 | 0 | 0 | 0.11164 | 9999 | Efficiency Pump | Municipal_End suction frame mounted/own bearings_3600rpm_1 to 1.9 HP motor_Variable Speed_ER 57 to 58 (PEI_VL 0.42 to 0.43) (PEI_CL 0.74 to 0.75) | Electric | Municipal | Motors/Drives | Pumps and Fans | Pump System Improvements | All Commercial | Any | Any | Any | Retail | per HP of motor size | current practice | 43942 | Active | Proven | 45046 |  | 620.92 | 0 | No longer used in ProCost | 0 | 23 |  | 165.4015 | 0 | 0.021633 | 0 | 0.19066 | 238.8212 | No | 0 | 0 | 0.11164 | No | 9999 | ComAgIndPumps_v3_0.xlsm
Efficiency Pump | Proven | Municipal | Motors/Drives | Pumps and Fans | per HP of motor size | Municipal_End suction frame mounted/own bearings_3600rpm_1 to 1.9 HP motor_Variable Speed_ER 59 to 60 (PEI_VL 0.40 to 0.41) (PEI_CL 0.70 to 0.72) | ComAgIndPumps_v3_0.xlsm | All Commercial | 2020-04-21 | 739.19 | 23 |  | 196.9066 | 0 | 0.025754 | 0 | 0.19066 | 238.821 | 0 | 0 | 0.11164 | 9999 | Efficiency Pump | Municipal_End suction frame mounted/own bearings_3600rpm_1 to 1.9 HP motor_Variable Speed_ER 59 to 60 (PEI_VL 0.40 to 0.41) (PEI_CL 0.70 to 0.72) | Electric | Municipal | Motors/Drives | Pumps and Fans | Pump System Improvements | All Commercial | Any | Any | Any | Retail | per HP of motor size | current practice | 43942 | Active | Proven | 45046 |  | 739.19 | 0 | No longer used in ProCost | 0 | 23 |  | 196.9066 | 0 | 0.025754 | 0 | 0.19066 | 238.821 | No | 0 | 0 | 0.11164 | No | 9999 | ComAgIndPumps_v3_0.xlsm
Efficiency Pump | Proven | Municipal | Motors/Drives | Pumps and Fans | per HP of motor size | Municipal_End suction frame mounted/own bearings_3600rpm_1 to 1.9 HP motor_Variable Speed_ER 61 to 62 (PEI_VL 0.38 to 0.39) (PEI_CL 0.67 to 0.68) | ComAgIndPumps_v3_0.xlsm | All Commercial | 2020-04-21 | 857.46 | 23 |  | 228.4116 | 0 | 0.029874 | 0 | 0.19066 | 238.8209 | 0 | 0 | 0.11164 | 9999 | Efficiency Pump | Municipal_End suction frame mounted/own bearings_3600rpm_1 to 1.9 HP motor_Variable Speed_ER 61 to 62 (PEI_VL 0.38 to 0.39) (PEI_CL 0.67 to 0.68) | Electric | Municipal | Motors/Drives | Pumps and Fans | Pump System Improvements | All Commercial | Any | Any | Any | Retail | per HP of motor size | current practice | 43942 | Active | Proven | 45046 |  | 857.46 | 0 | No longer used in ProCost | 0 | 23 |  | 228.4116 | 0 | 0.029874 | 0 | 0.19066 | 238.8209 | No | 0 | 0 | 0.11164 | No | 9999 | ComAgIndPumps_v3_0.xlsm
Efficiency Pump | Proven | Municipal | Motors/Drives | Pumps and Fans | per HP of motor size | Municipal_End suction frame mounted/own bearings_3600rpm_1 to 4.9 HP motor_Constant Speed_ER 11 to 12 (PEI_CL 0.88 to 0.89) | ComAgIndPumps_v3_0.xlsm | All Commercial | 2020-04-21 | 91.92 | 23 |  | 60.146 | 0 | 0.0075961 | 0 | 0.45872 | 85.6027 | 0 | 0 | 0.27072 | 9999 | Efficiency Pump | Municipal_End suction frame mounted/own bearings_3600rpm_1 to 4.9 HP motor_Constant Speed_ER 11 to 12 (PEI_CL 0.88 to 0.89) | Electric | Municipal | Motors/Drives | Pumps and Fans | Pump System Improvements | All Commercial | Any | Any | Any | Retail | per HP of motor size | current practice | 43942 | Active | Proven | 45046 |  | 91.92 | 0 | No longer used in ProCost | 0 | 23 |  | 60.146 | 0 | 0.0075961 | 0 | 0.45872 | 85.6027 | No | 0 | 0 | 0.27072 | No | 9999 | ComAgIndPumps_v3_0.xlsm
Efficiency Pump | Proven | Municipal | Motors/Drives | Pumps and Fans | per HP of motor size | Municipal_End suction frame mounted/own bearings_3600rpm_1 to 4.9 HP motor_Constant Speed_ER 13 to 14 (PEI_CL 0.86 to 0.87) | ComAgIndPumps_v3_0.xlsm | All Commercial | 2020-04-21 | 132.78 | 23 |  | 86.8776 | 0 | 0.010972 | 0 | 0.45869 | 85.608 | 0 | 0 | 0.27071 | 9999 | Efficiency Pump | Municipal_End suction frame mounted/own bearings_3600rpm_1 to 4.9 HP motor_Constant Speed_ER 13 to 14 (PEI_CL 0.86 to 0.87) | Electric | Municipal | Motors/Drives | Pumps and Fans | Pump System Improvements | All Commercial | Any | Any | Any | Retail | per HP of motor size | current practice | 43942 | Active | Proven | 45046 |  | 132.78 | 0 | No longer used in ProCost | 0 | 23 |  | 86.8776 | 0 | 0.010972 | 0 | 0.45869 | 85.608 | No | 0 | 0 | 0.27071 | No | 9999 | ComAgIndPumps_v3_0.xlsm
Efficiency Pump | Proven | Municipal | Motors/Drives | Pumps and Fans | per HP of motor size | Municipal_End suction frame mounted/own bearings_3600rpm_1 to 4.9 HP motor_Constant Speed_ER 15 to 16 (PEI_CL 0.84 to 0.85) | ComAgIndPumps_v3_0.xlsm | All Commercial | 2020-04-21 | 173.63 | 23 |  | 113.6091 | 0 | 0.014348 | 0 | 0.45871 | 85.6047 | 0 | 0 | 0.27071 | 9999 | Efficiency Pump | Municipal_End suction frame mounted/own bearings_3600rpm_1 to 4.9 HP motor_Constant Speed_ER 15 to 16 (PEI_CL 0.84 to 0.85) | Electric | Municipal | Motors/Drives | Pumps and Fans | Pump System Improvements | All Commercial | Any | Any | Any | Retail | per HP of motor size | current practice | 43942 | Active | Proven | 45046 |  | 173.63 | 0 | No longer used in ProCost | 0 | 23 |  | 113.6091 | 0 | 0.014348 | 0 | 0.45871 | 85.6047 | No | 0 | 0 | 0.27071 | No | 9999 | ComAgIndPumps_v3_0.xlsm
Efficiency Pump | Proven | Municipal | Motors/Drives | Pumps and Fans | per HP of motor size | Municipal_End suction frame mounted/own bearings_3600rpm_1 to 4.9 HP motor_Constant Speed_ER 17 to 18 (PEI_CL 0.82 to 0.83) | ComAgIndPumps_v3_0.xlsm | All Commercial | 2020-04-21 | 214.49 | 23 |  | 140.3407 | 0 | 0.017724 | 0 | 0.4587 | 85.6076 | 0 | 0 | 0.27071 | 9999 | Efficiency Pump | Municipal_End suction frame mounted/own bearings_3600rpm_1 to 4.9 HP motor_Constant Speed_ER 17 to 18 (PEI_CL 0.82 to 0.83) | Electric | Municipal | Motors/Drives | Pumps and Fans | Pump System Improvements | All Commercial | Any | Any | Any | Retail | per HP of motor size | current practice | 43942 | Active | Proven | 45046 |  | 214.49 | 0 | No longer used in ProCost | 0 | 23 |  | 140.3407 | 0 | 0.017724 | 0 | 0.4587 | 85.6076 | No | 0 | 0 | 0.27071 | No | 9999 | ComAgIndPumps_v3_0.xlsm
Efficiency Pump | Proven | Municipal | Motors/Drives | Pumps and Fans | per HP of motor size | Municipal_End suction frame mounted/own bearings_3600rpm_1 to 4.9 HP motor_Constant Speed_ER 19 to 20 (PEI_CL 0.80 to 0.81) | ComAgIndPumps_v3_0.xlsm | All Commercial | 2020-04-21 | 255.34 | 23 |  | 167.0723 | 0 | 0.0211 | 0 | 0.4587 | 85.6055 | 0 | 0 | 0.27071 | 9999 | Efficiency Pump | Municipal_End suction frame mounted/own bearings_3600rpm_1 to 4.9 HP motor_Constant Speed_ER 19 to 20 (PEI_CL 0.80 to 0.81) | Electric | Municipal | Motors/Drives | Pumps and Fans | Pump System Improvements | All Commercial | Any | Any | Any | Retail | per HP of motor size | current practice | 43942 | Active | Proven | 45046 |  | 255.34 | 0 | No longer used in ProCost | 0 | 23 |  | 167.0723 | 0 | 0.0211 | 0 | 0.4587 | 85.6055 | No | 0 | 0 | 0.27071 | No | 9999 | ComAgIndPumps_v3_0.xlsm
Efficiency Pump | Proven | Municipal | Motors/Drives | Pumps and Fans | per HP of motor size | Municipal_End suction frame mounted/own bearings_3600rpm_1 to 4.9 HP motor_Constant Speed_ER 21 to 22 (PEI_CL 0.78 to 0.79) | ComAgIndPumps_v3_0.xlsm | All Commercial | 2020-04-21 | 296.2 | 23 |  | 193.8038 | 0 | 0.024476 | 0 | 0.4587 | 85.6075 | 0 | 0 | 0.27071 | 9999 | Efficiency Pump | Municipal_End suction frame mounted/own bearings_3600rpm_1 to 4.9 HP motor_Constant Speed_ER 21 to 22 (PEI_CL 0.78 to 0.79) | Electric | Municipal | Motors/Drives | Pumps and Fans | Pump System Improvements | All Commercial | Any | Any | Any | Retail | per HP of motor size | current practice | 43942 | Active | Proven | 45046 |  | 296.2 | 0 | No longer used in ProCost | 0 | 23 |  | 193.8038 | 0 | 0.024476 | 0 | 0.4587 | 85.6075 | No | 0 | 0 | 0.27071 | No | 9999 | ComAgIndPumps_v3_0.xlsm
Efficiency Pump | Proven | Municipal | Motors/Drives | Pumps and Fans | per HP of motor size | Municipal_End suction frame mounted/own bearings_3600rpm_1 to 4.9 HP motor_Constant Speed_ER 23 to 24 (PEI_CL 0.76 to 0.77) | ComAgIndPumps_v3_0.xlsm | All Commercial | 2020-04-21 | 337.05 | 23 |  | 220.5354 | 0 | 0.027852 | 0 | 0.4587 | 85.6058 | 0 | 0 | 0.27071 | 9999 | Efficiency Pump | Municipal_End suction frame mounted/own bearings_3600rpm_1 to 4.9 HP motor_Constant Speed_ER 23 to 24 (PEI_CL 0.76 to 0.77) | Electric | Municipal | Motors/Drives | Pumps and Fans | Pump System Improvements | All Commercial | Any | Any | Any | Retail | per HP of motor size | current practice | 43942 | Active | Proven | 45046 |  | 337.05 | 0 | No longer used in ProCost | 0 | 23 |  | 220.5354 | 0 | 0.027852 | 0 | 0.4587 | 85.6058 | No | 0 | 0 | 0.27071 | No | 9999 | ComAgIndPumps_v3_0.xlsm
Efficiency Pump | Proven | Municipal | Motors/Drives | Pumps and Fans | per HP of motor size | Municipal_End suction frame mounted/own bearings_3600rpm_1 to 4.9 HP motor_Constant Speed_ER 25 to 26 (PEI_CL 0.74 to 0.75) | ComAgIndPumps_v3_0.xlsm | All Commercial | 2020-04-21 | 377.91 | 23 |  | 247.2669 | 0 | 0.031228 | 0 | 0.4587 | 85.6074 | 0 | 0 | 0.27071 | 9999 | Efficiency Pump | Municipal_End suction frame mounted/own bearings_3600rpm_1 to 4.9 HP motor_Constant Speed_ER 25 to 26 (PEI_CL 0.74 to 0.75) | Electric | Municipal | Motors/Drives | Pumps and Fans | Pump System Improvements | All Commercial | Any | Any | Any | Retail | per HP of motor size | current practice | 43942 | Active | Proven | 45046 |  | 377.91 | 0 | No longer used in ProCost | 0 | 23 |  | 247.2669 | 0 | 0.031228 | 0 | 0.4587 | 85.6074 | No | 0 | 0 | 0.27071 | No | 9999 | ComAgIndPumps_v3_0.xlsm
Efficiency Pump | Proven | Municipal | Motors/Drives | Pumps and Fans | per HP of motor size | Municipal_End suction frame mounted/own bearings_3600rpm_1 to 4.9 HP motor_Constant Speed_ER 27 to 28 (PEI_CL 0.72 to 0.73) | ComAgIndPumps_v3_0.xlsm | All Commercial | 2020-04-21 | 418.77 | 23 |  | 273.9985 | 0 | 0.034604 | 0 | 0.45869 | 85.6086 | 0 | 0 | 0.2707 | 9999 | Efficiency Pump | Municipal_End suction frame mounted/own bearings_3600rpm_1 to 4.9 HP motor_Constant Speed_ER 27 to 28 (PEI_CL 0.72 to 0.73) | Electric | Municipal | Motors/Drives | Pumps and Fans | Pump System Improvements | All Commercial | Any | Any | Any | Retail | per HP of motor size | current practice | 43942 | Active | Proven | 45046 |  | 418.77 | 0 | No longer used in ProCost | 0 | 23 |  | 273.9985 | 0 | 0.034604 | 0 | 0.45869 | 85.6086 | No | 0 | 0 | 0.2707 | No | 9999 | ComAgIndPumps_v3_0.xlsm
Efficiency Pump | Proven | Municipal | Motors/Drives | Pumps and Fans | per HP of motor size | Municipal_End suction frame mounted/own bearings_3600rpm_1 to 4.9 HP motor_Constant Speed_ER 9 to 10 (PEI_CL 0.90 to 0.91) | ComAgIndPumps_v3_0.xlsm | All Commercial | 2020-04-21 | 51.07 | 23 |  | 33.4145 | 0 | 0.0042201 | 0 | 0.45869 | 85.6096 | 0 | 0 | 0.2707 | 9999 | Efficiency Pump | Municipal_End suction frame mounted/own bearings_3600rpm_1 to 4.9 HP motor_Constant Speed_ER 9 to 10 (PEI_CL 0.90 to 0.91) | Electric | Municipal | Motors/Drives | Pumps and Fans | Pump System Improvements | All Commercial | Any | Any | Any | Retail | per HP of motor size | current practice | 43942 | Active | Proven | 45046 |  | 51.07 | 0 | No longer used in ProCost | 0 | 23 |  | 33.4145 | 0 | 0.0042201 | 0 | 0.45869 | 85.6096 | No | 0 | 0 | 0.2707 | No | 9999 | ComAgIndPumps_v3_0.xlsm
Efficiency Pump | Proven | Municipal | Motors/Drives | Pumps and Fans | per HP of motor size | Municipal_End suction frame mounted/own bearings_3600rpm_10 to 24.9 HP motor_Constant Speed_ER 11 to 12 (PEI_CL 0.88 to 0.89) | ComAgIndPumps_v3_0.xlsm | All Commercial | 2020-04-21 | 23.58 | 23 |  | 69.725 | 0 | 0.0088059 | 0 | 2.073 | 3.73 | 0 | 0 | 1.2234 | 9999 | Efficiency Pump | Municipal_End suction frame mounted/own bearings_3600rpm_10 to 24.9 HP motor_Constant Speed_ER 11 to 12 (PEI_CL 0.88 to 0.89) | Electric | Municipal | Motors/Drives | Pumps and Fans | Pump System Improvements | All Commercial | Any | Any | Any | Retail | per HP of motor size | current practice | 43942 | Active | Proven | 45046 |  | 23.58 | 0 | No longer used in ProCost | 0 | 23 |  | 69.725 | 0 | 0.0088059 | 0 | 2.073 | 3.73 | Yes | 0 | 0 | 1.2234 | Yes | 9999 | ComAgIndPumps_v3_0.xlsm
Efficiency Pump | Proven | Municipal | Motors/Drives | Pumps and Fans | per HP of motor size | Municipal_End suction frame mounted/own bearings_3600rpm_10 to 24.9 HP motor_Constant Speed_ER 13 to 14 (PEI_CL 0.86 to 0.87) | ComAgIndPumps_v3_0.xlsm | All Commercial | 2020-04-21 | 34.05 | 23 |  | 100.7139 | 0 | 0.01272 | 0 | 2.0736 | 3.7232 | 0 | 0 | 1.2238 | 9999 | Efficiency Pump | Municipal_End suction frame mounted/own bearings_3600rpm_10 to 24.9 HP motor_Constant Speed_ER 13 to 14 (PEI_CL 0.86 to 0.87) | Electric | Municipal | Motors/Drives | Pumps and Fans | Pump System Improvements | All Commercial | Any | Any | Any | Retail | per HP of motor size | current practice | 43942 | Active | Proven | 45046 |  | 34.05 | 0 | No longer used in ProCost | 0 | 23 |  | 100.7139 | 0 | 0.01272 | 0 | 2.0736 | 3.7232 | Yes | 0 | 0 | 1.2238 | Yes | 9999 | ComAgIndPumps_v3_0.xlsm
Efficiency Pump | Proven | Municipal | Motors/Drives | Pumps and Fans | per HP of motor size | Municipal_End suction frame mounted/own bearings_3600rpm_10 to 24.9 HP motor_Constant Speed_ER 15 to 16 (PEI_CL 0.84 to 0.85) | ComAgIndPumps_v3_0.xlsm | All Commercial | 2020-04-21 | 44.53 | 23 |  | 131.7028 | 0 | 0.016633 | 0 | 2.0734 | 3.7248 | 0 | 0 | 1.2237 | 9999 | Efficiency Pump | Municipal_End suction frame mounted/own bearings_3600rpm_10 to 24.9 HP motor_Constant Speed_ER 15 to 16 (PEI_CL 0.84 to 0.85) | Electric | Municipal | Motors/Drives | Pumps and Fans | Pump System Improvements | All Commercial | Any | Any | Any | Retail | per HP of motor size | current practice | 43942 | Active | Proven | 45046 |  | 44.53 | 0 | No longer used in ProCost | 0 | 23 |  | 131.7028 | 0 | 0.016633 | 0 | 2.0734 | 3.7248 | Yes | 0 | 0 | 1.2237 | Yes | 9999 | ComAgIndPumps_v3_0.xlsm
Efficiency Pump | Proven | Municipal | Motors/Drives | Pumps and Fans | per HP of motor size | Municipal_End suction frame mounted/own bearings_3600rpm_10 to 24.9 HP motor_Constant Speed_ER 17 to 18 (PEI_CL 0.82 to 0.83) | ComAgIndPumps_v3_0.xlsm | All Commercial | 2020-04-21 | 55.01 | 23 |  | 162.6917 | 0 | 0.020547 | 0 | 2.0733 | 3.7258 | 0 | 0 | 1.2236 | 9999 | Efficiency Pump | Municipal_End suction frame mounted/own bearings_3600rpm_10 to 24.9 HP motor_Constant Speed_ER 17 to 18 (PEI_CL 0.82 to 0.83) | Electric | Municipal | Motors/Drives | Pumps and Fans | Pump System Improvements | All Commercial | Any | Any | Any | Retail | per HP of motor size | current practice | 43942 | Active | Proven | 45046 |  | 55.01 | 0 | No longer used in ProCost | 0 | 23 |  | 162.6917 | 0 | 0.020547 | 0 | 2.0733 | 3.7258 | Yes | 0 | 0 | 1.2236 | Yes | 9999 | ComAgIndPumps_v3_0.xlsm
Efficiency Pump | Proven | Municipal | Motors/Drives | Pumps and Fans | per HP of motor size | Municipal_End suction frame mounted/own bearings_3600rpm_10 to 24.9 HP motor_Constant Speed_ER 19 to 20 (PEI_CL 0.80 to 0.81) | ComAgIndPumps_v3_0.xlsm | All Commercial | 2020-04-21 | 65.49 | 23 |  | 193.6806 | 0 | 0.024461 | 0 | 2.0733 | 3.7264 | 0 | 0 | 1.2236 | 9999 | Efficiency Pump | Municipal_End suction frame mounted/own bearings_3600rpm_10 to 24.9 HP motor_Constant Speed_ER 19 to 20 (PEI_CL 0.80 to 0.81) | Electric | Municipal | Motors/Drives | Pumps and Fans | Pump System Improvements | All Commercial | Any | Any | Any | Retail | per HP of motor size | current practice | 43942 | Active | Proven | 45046 |  | 65.49 | 0 | No longer used in ProCost | 0 | 23 |  | 193.6806 | 0 | 0.024461 | 0 | 2.0733 | 3.7264 | Yes | 0 | 0 | 1.2236 | Yes | 9999 | ComAgIndPumps_v3_0.xlsm
Efficiency Pump | Proven | Municipal | Motors/Drives | Pumps and Fans | per HP of motor size | Municipal_End suction frame mounted/own bearings_3600rpm_10 to 24.9 HP motor_Constant Speed_ER 21 to 22 (PEI_CL 0.78 to 0.79) | ComAgIndPumps_v3_0.xlsm | All Commercial | 2020-04-21 | 75.97 | 23 |  | 224.6695 | 0 | 0.028375 | 0 | 2.0732 | 3.7269 | 0 | 0 | 1.2236 | 9999 | Efficiency Pump | Municipal_End suction frame mounted/own bearings_3600rpm_10 to 24.9 HP motor_Constant Speed_ER 21 to 22 (PEI_CL 0.78 to 0.79) | Electric | Municipal | Motors/Drives | Pumps and Fans | Pump System Improvements | All Commercial | Any | Any | Any | Retail | per HP of motor size | current practice | 43942 | Active | Proven | 45046 |  | 75.97 | 0 | No longer used in ProCost | 0 | 23 |  | 224.6695 | 0 | 0.028375 | 0 | 2.0732 | 3.7269 | Yes | 0 | 0 | 1.2236 | Yes | 9999 | ComAgIndPumps_v3_0.xlsm
Efficiency Pump | Proven | Municipal | Motors/Drives | Pumps and Fans | per HP of motor size | Municipal_End suction frame mounted/own bearings_3600rpm_10 to 24.9 HP motor_Constant Speed_ER 23 to 24 (PEI_CL 0.76 to 0.77) | ComAgIndPumps_v3_0.xlsm | All Commercial | 2020-04-21 | 86.45 | 23 |  | 255.6584 | 0 | 0.032288 | 0 | 2.0732 | 3.7273 | 0 | 0 | 1.2235 | 9999 | Efficiency Pump | Municipal_End suction frame mounted/own bearings_3600rpm_10 to 24.9 HP motor_Constant Speed_ER 23 to 24 (PEI_CL 0.76 to 0.77) | Electric | Municipal | Motors/Drives | Pumps and Fans | Pump System Improvements | All Commercial | Any | Any | Any | Retail | per HP of motor size | current practice | 43942 | Active | Proven | 45046 |  | 86.45 | 0 | No longer used in ProCost | 0 | 23 |  | 255.6584 | 0 | 0.032288 | 0 | 2.0732 | 3.7273 | Yes | 0 | 0 | 1.2235 | Yes | 9999 | ComAgIndPumps_v3_0.xlsm
Efficiency Pump | Proven | Municipal | Motors/Drives | Pumps and Fans | per HP of motor size | Municipal_End suction frame mounted/own bearings_3600rpm_10 to 24.9 HP motor_Constant Speed_ER 25 to 26 (PEI_CL 0.74 to 0.75) | ComAgIndPumps_v3_0.xlsm | All Commercial | 2020-04-21 | 96.92 | 23 |  | 286.6473 | 0 | 0.036202 | 0 | 2.0734 | 3.7252 | 0 | 0 | 1.2237 | 9999 | Efficiency Pump | Municipal_End suction frame mounted/own bearings_3600rpm_10 to 24.9 HP motor_Constant Speed_ER 25 to 26 (PEI_CL 0.74 to 0.75) | Electric | Municipal | Motors/Drives | Pumps and Fans | Pump System Improvements | All Commercial | Any | Any | Any | Retail | per HP of motor size | current practice | 43942 | Active | Proven | 45046 |  | 96.92 | 0 | No longer used in ProCost | 0 | 23 |  | 286.6473 | 0 | 0.036202 | 0 | 2.0734 | 3.7252 | Yes | 0 | 0 | 1.2237 | Yes | 9999 | ComAgIndPumps_v3_0.xlsm
Efficiency Pump | Proven | Municipal | Motors/Drives | Pumps and Fans | per HP of motor size | Municipal_End suction frame mounted/own bearings_3600rpm_10 to 24.9 HP motor_Constant Speed_ER 27 to 28 (PEI_CL 0.72 to 0.73) | ComAgIndPumps_v3_0.xlsm | All Commercial | 2020-04-21 | 107.4 | 23 |  | 317.6362 | 0 | 0.040116 | 0 | 2.0734 | 3.7257 | 0 | 0 | 1.2236 | 9999 | Efficiency Pump | Municipal_End suction frame mounted/own bearings_3600rpm_10 to 24.9 HP motor_Constant Speed_ER 27 to 28 (PEI_CL 0.72 to 0.73) | Electric | Municipal | Motors/Drives | Pumps and Fans | Pump System Improvements | All Commercial | Any | Any | Any | Retail | per HP of motor size | current practice | 43942 | Active | Proven | 45046 |  | 107.4 | 0 | No longer used in ProCost | 0 | 23 |  | 317.6362 | 0 | 0.040116 | 0 | 2.0734 | 3.7257 | Yes | 0 | 0 | 1.2236 | Yes | 9999 | ComAgIndPumps_v3_0.xlsm
Efficiency Pump | Proven | Municipal | Motors/Drives | Pumps and Fans | per HP of motor size | Municipal_End suction frame mounted/own bearings_3600rpm_10 to 24.9 HP motor_Constant Speed_ER 9 to 10 (PEI_CL 0.90 to 0.91) | ComAgIndPumps_v3_0.xlsm | All Commercial | 2020-04-21 | 13.1 | 23 |  | 38.7361 | 0 | 0.0048922 | 0 | 2.073 | 3.73 | 0 | 0 | 1.2234 | 9999 | Efficiency Pump | Municipal_End suction frame mounted/own bearings_3600rpm_10 to 24.9 HP motor_Constant Speed_ER 9 to 10 (PEI_CL 0.90 to 0.91) | Electric | Municipal | Motors/Drives | Pumps and Fans | Pump System Improvements | All Commercial | Any | Any | Any | Retail | per HP of motor size | current practice | 43942 | Active | Proven | 45046 |  | 13.1 | 0 | No longer used in ProCost | 0 | 23 |  | 38.7361 | 0 | 0.0048922 | 0 | 2.073 | 3.73 | Yes | 0 | 0 | 1.2234 | Yes | 9999 | ComAgIndPumps_v3_0.xlsm
Efficiency Pump | Proven | Municipal | Motors/Drives | Pumps and Fans | per HP of motor size | Municipal_End suction frame mounted/own bearings_3600rpm_10 to 24.9 HP motor_Variable Speed_ER 55 to 56 (PEI_VL 0.44 to 0.45) (PEI_CL 0.87 to 0.88) | ComAgIndPumps_v3_0.xlsm | All Commercial | 2020-04-21 | 25.75 | 23 |  | 45.6533 | 0 | 0.005971 | 0 | 1.269 | 18.6859 | 0 | 0 | 0.74304 | 9999 | Efficiency Pump | Municipal_End suction frame mounted/own bearings_3600rpm_10 to 24.9 HP motor_Variable Speed_ER 55 to 56 (PEI_VL 0.44 to 0.45) (PEI_CL 0.87 to 0.88) | Electric | Municipal | Motors/Drives | Pumps and Fans | Pump System Improvements | All Commercial | Any | Any | Any | Retail | per HP of motor size | current practice | 43942 | Active | Proven | 45046 |  | 25.75 | 0 | No longer used in ProCost | 0 | 23 |  | 45.6533 | 0 | 0.005971 | 0 | 1.269 | 18.6859 | Yes | 0 | 0 | 0.74304 | No | 9999 | ComAgIndPumps_v3_0.xlsm
Efficiency Pump | Proven | Municipal | Motors/Drives | Pumps and Fans | per HP of motor size | Municipal_End suction frame mounted/own bearings_3600rpm_10 to 24.9 HP motor_Variable Speed_ER 57 to 58 (PEI_VL 0.42 to 0.43) (PEI_CL 0.83 to 0.85) | ComAgIndPumps_v3_0.xlsm | All Commercial | 2020-04-21 | 46.35 | 23 |  | 82.1759 | 0 | 0.010748 | 0 | 1.269 | 18.6859 | 0 | 0 | 0.74304 | 9999 | Efficiency Pump | Municipal_End suction frame mounted/own bearings_3600rpm_10 to 24.9 HP motor_Variable Speed_ER 57 to 58 (PEI_VL 0.42 to 0.43) (PEI_CL 0.83 to 0.85) | Electric | Municipal | Motors/Drives | Pumps and Fans | Pump System Improvements | All Commercial | Any | Any | Any | Retail | per HP of motor size | current practice | 43942 | Active | Proven | 45046 |  | 46.35 | 0 | No longer used in ProCost | 0 | 23 |  | 82.1759 | 0 | 0.010748 | 0 | 1.269 | 18.6859 | Yes | 0 | 0 | 0.74304 | No | 9999 | ComAgIndPumps_v3_0.xlsm
Efficiency Pump | Proven | Municipal | Motors/Drives | Pumps and Fans | per HP of motor size | Municipal_End suction frame mounted/own bearings_3600rpm_10 to 24.9 HP motor_Variable Speed_ER 59 to 60 (PEI_VL 0.40 to 0.41) (PEI_CL 0.79 to 0.81) | ComAgIndPumps_v3_0.xlsm | All Commercial | 2020-04-21 | 66.95 | 23 |  | 118.6986 | 0 | 0.015525 | 0 | 1.269 | 18.6859 | 0 | 0 | 0.74304 | 9999 | Efficiency Pump | Municipal_End suction frame mounted/own bearings_3600rpm_10 to 24.9 HP motor_Variable Speed_ER 59 to 60 (PEI_VL 0.40 to 0.41) (PEI_CL 0.79 to 0.81) | Electric | Municipal | Motors/Drives | Pumps and Fans | Pump System Improvements | All Commercial | Any | Any | Any | Retail | per HP of motor size | current practice | 43942 | Active | Proven | 45046 |  | 66.95 | 0 | No longer used in ProCost | 0 | 23 |  | 118.6986 | 0 | 0.015525 | 0 | 1.269 | 18.6859 | Yes | 0 | 0 | 0.74304 | No | 9999 | ComAgIndPumps_v3_0.xlsm
Efficiency Pump | Proven | Municipal | Motors/Drives | Pumps and Fans | per HP of motor size | Municipal_End suction frame mounted/own bearings_3600rpm_10 to 24.9 HP motor_Variable Speed_ER 61 to 62 (PEI_VL 0.38 to 0.39) (PEI_CL 0.75 to 0.77) | ComAgIndPumps_v3_0.xlsm | All Commercial | 2020-04-21 | 87.55 | 23 |  | 155.2212 | 0 | 0.020302 | 0 | 1.269 | 18.6859 | 0 | 0 | 0.74304 | 9999 | Efficiency Pump | Municipal_End suction frame mounted/own bearings_3600rpm_10 to 24.9 HP motor_Variable Speed_ER 61 to 62 (PEI_VL 0.38 to 0.39) (PEI_CL 0.75 to 0.77) | Electric | Municipal | Motors/Drives | Pumps and Fans | Pump System Improvements | All Commercial | Any | Any | Any | Retail | per HP of motor size | current practice | 43942 | Active | Proven | 45046 |  | 87.55 | 0 | No longer used in ProCost | 0 | 23 |  | 155.2212 | 0 | 0.020302 | 0 | 1.269 | 18.6859 | Yes | 0 | 0 | 0.74304 | No | 9999 | ComAgIndPumps_v3_0.xlsm
Efficiency Pump | Proven | Municipal | Motors/Drives | Pumps and Fans | per HP of motor size | Municipal_End suction frame mounted/own bearings_3600rpm_100 to 200 HP motor_Constant Speed_ER 11 to 12 (PEI_CL 0.88 to 0.89) | ComAgIndPumps_v3_0.xlsm | All Commercial | 2020-04-21 | 4.72 | 23 |  | 79.0009 | 0 | 0.0099774 | 0 | 11.7338 | -15.4253 | 0 | 0 | 6.9249 | 9999 | Efficiency Pump | Municipal_End suction frame mounted/own bearings_3600rpm_100 to 200 HP motor_Constant Speed_ER 11 to 12 (PEI_CL 0.88 to 0.89) | Electric | Municipal | Motors/Drives | Pumps and Fans | Pump System Improvements | All Commercial | Any | Any | Any | Retail | per HP of motor size | current practice | 43942 | Active | Proven | 45046 |  | 4.72 | 0 | No longer used in ProCost | 0 | 23 |  | 79.0009 | 0 | 0.0099774 | 0 | 11.7338 | -15.4253 | Yes | 0 | 0 | 6.9249 | Yes | 9999 | ComAgIndPumps_v3_0.xlsm
Efficiency Pump | Proven | Municipal | Motors/Drives | Pumps and Fans | per HP of motor size | Municipal_End suction frame mounted/own bearings_3600rpm_100 to 200 HP motor_Constant Speed_ER 13 to 14 (PEI_CL 0.86 to 0.87) | ComAgIndPumps_v3_0.xlsm | All Commercial | 2020-04-21 | 6.82 | 23 |  | 114.1123 | 0 | 0.014412 | 0 | 11.7299 | -15.4239 | 0 | 0 | 6.9226 | 9999 | Efficiency Pump | Municipal_End suction frame mounted/own bearings_3600rpm_100 to 200 HP motor_Constant Speed_ER 13 to 14 (PEI_CL 0.86 to 0.87) | Electric | Municipal | Motors/Drives | Pumps and Fans | Pump System Improvements | All Commercial | Any | Any | Any | Retail | per HP of motor size | current practice | 43942 | Active | Proven | 45046 |  | 6.82 | 0 | No longer used in ProCost | 0 | 23 |  | 114.1123 | 0 | 0.014412 | 0 | 11.7299 | -15.4239 | Yes | 0 | 0 | 6.9226 | Yes | 9999 | ComAgIndPumps_v3_0.xlsm
Efficiency Pump | Proven | Municipal | Motors/Drives | Pumps and Fans | per HP of motor size | Municipal_End suction frame mounted/own bearings_3600rpm_100 to 200 HP motor_Constant Speed_ER 15 to 16 (PEI_CL 0.84 to 0.85) | ComAgIndPumps_v3_0.xlsm | All Commercial | 2020-04-21 | 8.91 | 23 |  | 149.2238 | 0 | 0.018846 | 0 | 11.7411 | -15.4278 | 0 | 0 | 6.9292 | 9999 | Efficiency Pump | Municipal_End suction frame mounted/own bearings_3600rpm_100 to 200 HP motor_Constant Speed_ER 15 to 16 (PEI_CL 0.84 to 0.85) | Electric | Municipal | Motors/Drives | Pumps and Fans | Pump System Improvements | All Commercial | Any | Any | Any | Retail | per HP of motor size | current practice | 43942 | Active | Proven | 45046 |  | 8.91 | 0 | No longer used in ProCost | 0 | 23 |  | 149.2238 | 0 | 0.018846 | 0 | 11.7411 | -15.4278 | Yes | 0 | 0 | 6.9292 | Yes | 9999 | ComAgIndPumps_v3_0.xlsm
Efficiency Pump | Proven | Municipal | Motors/Drives | Pumps and Fans | per HP of motor size | Municipal_End suction frame mounted/own bearings_3600rpm_100 to 200 HP motor_Constant Speed_ER 17 to 18 (PEI_CL 0.82 to 0.83) | ComAgIndPumps_v3_0.xlsm | All Commercial | 2020-04-21 | 11.01 | 23 |  | 184.3353 | 0 | 0.023281 | 0 | 11.7373 | -15.4265 | 0 | 0 | 6.927 | 9999 | Efficiency Pump | Municipal_End suction frame mounted/own bearings_3600rpm_100 to 200 HP motor_Constant Speed_ER 17 to 18 (PEI_CL 0.82 to 0.83) | Electric | Municipal | Motors/Drives | Pumps and Fans | Pump System Improvements | All Commercial | Any | Any | Any | Retail | per HP of motor size | current practice | 43942 | Active | Proven | 45046 |  | 11.01 | 0 | No longer used in ProCost | 0 | 23 |  | 184.3353 | 0 | 0.023281 | 0 | 11.7373 | -15.4265 | Yes | 0 | 0 | 6.927 | Yes | 9999 | ComAgIndPumps_v3_0.xlsm
Efficiency Pump | Proven | Municipal | Motors/Drives | Pumps and Fans | per HP of motor size | Municipal_End suction frame mounted/own bearings_3600rpm_100 to 200 HP motor_Constant Speed_ER 19 to 20 (PEI_CL 0.80 to 0.81) | ComAgIndPumps_v3_0.xlsm | All Commercial | 2020-04-21 | 13.11 | 23 |  | 219.4468 | 0 | 0.027715 | 0 | 11.7348 | -15.4256 | 0 | 0 | 6.9255 | 9999 | Efficiency Pump | Municipal_End suction frame mounted/own bearings_3600rpm_100 to 200 HP motor_Constant Speed_ER 19 to 20 (PEI_CL 0.80 to 0.81) | Electric | Municipal | Motors/Drives | Pumps and Fans | Pump System Improvements | All Commercial | Any | Any | Any | Retail | per HP of motor size | current practice | 43942 | Active | Proven | 45046 |  | 13.11 | 0 | No longer used in ProCost | 0 | 23 |  | 219.4468 | 0 | 0.027715 | 0 | 11.7348 | -15.4256 | Yes | 0 | 0 | 6.9255 | Yes | 9999 | ComAgIndPumps_v3_0.xlsm
Efficiency Pump | Proven | Municipal | Motors/Drives | Pumps and Fans | per HP of motor size | Municipal_End suction frame mounted/own bearings_3600rpm_100 to 200 HP motor_Constant Speed_ER 21 to 22 (PEI_CL 0.78 to 0.79) | ComAgIndPumps_v3_0.xlsm | All Commercial | 2020-04-21 | 15.2 | 23 |  | 254.5583 | 0 | 0.032149 | 0 | 11.7406 | -15.4277 | 0 | 0 | 6.9289 | 9999 | Efficiency Pump | Municipal_End suction frame mounted/own bearings_3600rpm_100 to 200 HP motor_Constant Speed_ER 21 to 22 (PEI_CL 0.78 to 0.79) | Electric | Municipal | Motors/Drives | Pumps and Fans | Pump System Improvements | All Commercial | Any | Any | Any | Retail | per HP of motor size | current practice | 43942 | Active | Proven | 45046 |  | 15.2 | 0 | No longer used in ProCost | 0 | 23 |  | 254.5583 | 0 | 0.032149 | 0 | 11.7406 | -15.4277 | Yes | 0 | 0 | 6.9289 | Yes | 9999 | ComAgIndPumps_v3_0.xlsm
Efficiency Pump | Proven | Municipal | Motors/Drives | Pumps and Fans | per HP of motor size | Municipal_End suction frame mounted/own bearings_3600rpm_100 to 200 HP motor_Constant Speed_ER 23 to 24 (PEI_CL 0.76 to 0.77) | ComAgIndPumps_v3_0.xlsm | All Commercial | 2020-04-21 | 17.3 | 23 |  | 289.6698 | 0 | 0.036584 | 0 | 11.7383 | -15.4269 | 0 | 0 | 6.9276 | 9999 | Efficiency Pump | Municipal_End suction frame mounted/own bearings_3600rpm_100 to 200 HP motor_Constant Speed_ER 23 to 24 (PEI_CL 0.76 to 0.77) | Electric | Municipal | Motors/Drives | Pumps and Fans | Pump System Improvements | All Commercial | Any | Any | Any | Retail | per HP of motor size | current practice | 43942 | Active | Proven | 45046 |  | 17.3 | 0 | No longer used in ProCost | 0 | 23 |  | 289.6698 | 0 | 0.036584 | 0 | 11.7383 | -15.4269 | Yes | 0 | 0 | 6.9276 | Yes | 9999 | ComAgIndPumps_v3_0.xlsm
Efficiency Pump | Proven | Municipal | Motors/Drives | Pumps and Fans | per HP of motor size | Municipal_End suction frame mounted/own bearings_3600rpm_100 to 200 HP motor_Constant Speed_ER 25 to 26 (PEI_CL 0.74 to 0.75) | ComAgIndPumps_v3_0.xlsm | All Commercial | 2020-04-21 | 19.4 | 23 |  | 324.7813 | 0 | 0.041018 | 0 | 11.7365 | -15.4262 | 0 | 0 | 6.9265 | 9999 | Efficiency Pump | Municipal_End suction frame mounted/own bearings_3600rpm_100 to 200 HP motor_Constant Speed_ER 25 to 26 (PEI_CL 0.74 to 0.75) | Electric | Municipal | Motors/Drives | Pumps and Fans | Pump System Improvements | All Commercial | Any | Any | Any | Retail | per HP of motor size | current practice | 43942 | Active | Proven | 45046 |  | 19.4 | 0 | No longer used in ProCost | 0 | 23 |  | 324.7813 | 0 | 0.041018 | 0 | 11.7365 | -15.4262 | Yes | 0 | 0 | 6.9265 | Yes | 9999 | ComAgIndPumps_v3_0.xlsm
Efficiency Pump | Proven | Municipal | Motors/Drives | Pumps and Fans | per HP of motor size | Municipal_End suction frame mounted/own bearings_3600rpm_100 to 200 HP motor_Constant Speed_ER 27 to 28 (PEI_CL 0.72 to 0.73) | ComAgIndPumps_v3_0.xlsm | All Commercial | 2020-04-21 | 21.5 | 23 |  | 359.8928 | 0 | 0.045452 | 0 | 11.735 | -15.4257 | 0 | 0 | 6.9256 | 9999 | Efficiency Pump | Municipal_End suction frame mounted/own bearings_3600rpm_100 to 200 HP motor_Constant Speed_ER 27 to 28 (PEI_CL 0.72 to 0.73) | Electric | Municipal | Motors/Drives | Pumps and Fans | Pump System Improvements | All Commercial | Any | Any | Any | Retail | per HP of motor size | current practice | 43942 | Active | Proven | 45046 |  | 21.5 | 0 | No longer used in ProCost | 0 | 23 |  | 359.8928 | 0 | 0.045452 | 0 | 11.735 | -15.4257 | Yes | 0 | 0 | 6.9256 | Yes | 9999 | ComAgIndPumps_v3_0.xlsm
Efficiency Pump | Proven | Municipal | Motors/Drives | Pumps and Fans | per HP of motor size | Municipal_End suction frame mounted/own bearings_3600rpm_100 to 200 HP motor_Constant Speed_ER 9 to 10 (PEI_CL 0.90 to 0.91) | ComAgIndPumps_v3_0.xlsm | All Commercial | 2020-04-21 | 2.62 | 23 |  | 43.8894 | 0 | 0.005543 | 0 | 11.7437 | -15.4288 | 0 | 0 | 6.9308 | 9999 | Efficiency Pump | Municipal_End suction frame mounted/own bearings_3600rpm_100 to 200 HP motor_Constant Speed_ER 9 to 10 (PEI_CL 0.90 to 0.91) | Electric | Municipal | Motors/Drives | Pumps and Fans | Pump System Improvements | All Commercial | Any | Any | Any | Retail | per HP of motor size | current practice | 43942 | Active | Proven | 45046 |  | 2.62 | 0 | No longer used in ProCost | 0 | 23 |  | 43.8894 | 0 | 0.005543 | 0 | 11.7437 | -15.4288 | Yes | 0 | 0 | 6.9308 | Yes | 9999 | ComAgIndPumps_v3_0.xlsm
Efficiency Pump | Proven | Municipal | Motors/Drives | Pumps and Fans | per HP of motor size | Municipal_End suction frame mounted/own bearings_3600rpm_100 to 200 HP motor_Variable Speed_ER 55 to 56 (PEI_VL 0.44 to 0.45) (PEI_CL 0.88 to 0.90) | ComAgIndPumps_v3_0.xlsm | All Commercial | 2020-04-21 | 5.22 | 23 |  | 51.7268 | 0 | 0.0067654 | 0 | 7.0926 | -13.2731 | 0 | 0 | 4.153 | 9999 | Efficiency Pump | Municipal_End suction frame mounted/own bearings_3600rpm_100 to 200 HP motor_Variable Speed_ER 55 to 56 (PEI_VL 0.44 to 0.45) (PEI_CL 0.88 to 0.90) | Electric | Municipal | Motors/Drives | Pumps and Fans | Pump System Improvements | All Commercial | Any | Any | Any | Retail | per HP of motor size | current practice | 43942 | Active | Proven | 45046 |  | 5.22 | 0 | No longer used in ProCost | 0 | 23 |  | 51.7268 | 0 | 0.0067654 | 0 | 7.0926 | -13.2731 | Yes | 0 | 0 | 4.153 | Yes | 9999 | ComAgIndPumps_v3_0.xlsm
Efficiency Pump | Proven | Municipal | Motors/Drives | Pumps and Fans | per HP of motor size | Municipal_End suction frame mounted/own bearings_3600rpm_100 to 200 HP motor_Variable Speed_ER 57 to 58 (PEI_VL 0.42 to 0.43) (PEI_CL 0.84 to 0.86) | ComAgIndPumps_v3_0.xlsm | All Commercial | 2020-04-21 | 9.4 | 23 |  | 93.1082 | 0 | 0.012178 | 0 | 7.0896 | -13.2702 | 0 | 0 | 4.1512 | 9999 | Efficiency Pump | Municipal_End suction frame mounted/own bearings_3600rpm_100 to 200 HP motor_Variable Speed_ER 57 to 58 (PEI_VL 0.42 to 0.43) (PEI_CL 0.84 to 0.86) | Electric | Municipal | Motors/Drives | Pumps and Fans | Pump System Improvements | All Commercial | Any | Any | Any | Retail | per HP of motor size | current practice | 43942 | Active | Proven | 45046 |  | 9.4 | 0 | No longer used in ProCost | 0 | 23 |  | 93.1082 | 0 | 0.012178 | 0 | 7.0896 | -13.2702 | Yes | 0 | 0 | 4.1512 | Yes | 9999 | ComAgIndPumps_v3_0.xlsm
Efficiency Pump | Proven | Municipal | Motors/Drives | Pumps and Fans | per HP of motor size | Municipal_End suction frame mounted/own bearings_3600rpm_100 to 200 HP motor_Variable Speed_ER 59 to 60 (PEI_VL 0.40 to 0.41) (PEI_CL 0.80 to 0.82) | ComAgIndPumps_v3_0.xlsm | All Commercial | 2020-04-21 | 13.58 | 23 |  | 134.4896 | 0 | 0.01759 | 0 | 7.0884 | -13.269 | 0 | 0 | 4.1506 | 9999 | Efficiency Pump | Municipal_End suction frame mounted/own bearings_3600rpm_100 to 200 HP motor_Variable Speed_ER 59 to 60 (PEI_VL 0.40 to 0.41) (PEI_CL 0.80 to 0.82) | Electric | Municipal | Motors/Drives | Pumps and Fans | Pump System Improvements | All Commercial | Any | Any | Any | Retail | per HP of motor size | current practice | 43942 | Active | Proven | 45046 |  | 13.58 | 0 | No longer used in ProCost | 0 | 23 |  | 134.4896 | 0 | 0.01759 | 0 | 7.0884 | -13.269 | Yes | 0 | 0 | 4.1506 | Yes | 9999 | ComAgIndPumps_v3_0.xlsm
Efficiency Pump | Proven | Municipal | Motors/Drives | Pumps and Fans | per HP of motor size | Municipal_End suction frame mounted/own bearings_3600rpm_100 to 200 HP motor_Variable Speed_ER 61 to 62 (PEI_VL 0.38 to 0.39) (PEI_CL 0.76 to 0.78) | ComAgIndPumps_v3_0.xlsm | All Commercial | 2020-04-21 | 17.76 | 23 |  | 175.871 | 0 | 0.023002 | 0 | 7.0878 | -13.2684 | 0 | 0 | 4.1502 | 9999 | Efficiency Pump | Municipal_End suction frame mounted/own bearings_3600rpm_100 to 200 HP motor_Variable Speed_ER 61 to 62 (PEI_VL 0.38 to 0.39) (PEI_CL 0.76 to 0.78) | Electric | Municipal | Motors/Drives | Pumps and Fans | Pump System Improvements | All Commercial | Any | Any | Any | Retail | per HP of motor size | current practice | 43942 | Active | Proven | 45046 |  | 17.76 | 0 | No longer used in ProCost | 0 | 23 |  | 175.871 | 0 | 0.023002 | 0 | 7.0878 | -13.2684 | Yes | 0 | 0 | 4.1502 | Yes | 9999 | ComAgIndPumps_v3_0.xlsm
Efficiency Pump | Proven | Municipal | Motors/Drives | Pumps and Fans | per HP of motor size | Municipal_End suction frame mounted/own bearings_3600rpm_2 to 2.9 HP motor_Variable Speed_ER 50 to 51 (PEI_VL 0.49 to 0.50) (PEI_CL 0.87 to 0.89) | ComAgIndPumps_v3_0.xlsm | All Commercial | 2020-04-21 | 103.31 | 23 |  | 39.3813 | 0 | 0.0051507 | 0 | 0.27284 | 160.7941 | 0 | 0 | 0.15976 | 9999 | Efficiency Pump | Municipal_End suction frame mounted/own bearings_3600rpm_2 to 2.9 HP motor_Variable Speed_ER 50 to 51 (PEI_VL 0.49 to 0.50) (PEI_CL 0.87 to 0.89) | Electric | Municipal | Motors/Drives | Pumps and Fans | Pump System Improvements | All Commercial | Any | Any | Any | Retail | per HP of motor size | current practice | 43942 | Active | Proven | 45046 |  | 103.31 | 0 | No longer used in ProCost | 0 | 23 |  | 39.3813 | 0 | 0.0051507 | 0 | 0.27284 | 160.7941 | No | 0 | 0 | 0.15976 | No | 9999 | ComAgIndPumps_v3_0.xlsm
Efficiency Pump | Proven | Municipal | Motors/Drives | Pumps and Fans | per HP of motor size | Municipal_End suction frame mounted/own bearings_3600rpm_2 to 2.9 HP motor_Variable Speed_ER 52 to 53 (PEI_VL 0.47 to 0.48) (PEI_CL 0.83 to 0.85) | ComAgIndPumps_v3_0.xlsm | All Commercial | 2020-04-21 | 185.95 | 23 |  | 70.8864 | 0 | 0.0092713 | 0 | 0.27285 | 160.7863 | 0 | 0 | 0.15977 | 9999 | Efficiency Pump | Municipal_End suction frame mounted/own bearings_3600rpm_2 to 2.9 HP motor_Variable Speed_ER 52 to 53 (PEI_VL 0.47 to 0.48) (PEI_CL 0.83 to 0.85) | Electric | Municipal | Motors/Drives | Pumps and Fans | Pump System Improvements | All Commercial | Any | Any | Any | Retail | per HP of motor size | current practice | 43942 | Active | Proven | 45046 |  | 185.95 | 0 | No longer used in ProCost | 0 | 23 |  | 70.8864 | 0 | 0.0092713 | 0 | 0.27285 | 160.7863 | No | 0 | 0 | 0.15977 | No | 9999 | ComAgIndPumps_v3_0.xlsm
Efficiency Pump | Proven | Municipal | Motors/Drives | Pumps and Fans | per HP of motor size | Municipal_End suction frame mounted/own bearings_3600rpm_2 to 2.9 HP motor_Variable Speed_ER 54 to 55 (PEI_VL 0.45 to 0.46) (PEI_CL 0.80 to 0.82) | ComAgIndPumps_v3_0.xlsm | All Commercial | 2020-04-21 | 268.6 | 23 |  | 102.3914 | 0 | 0.013392 | 0 | 0.27285 | 160.7901 | 0 | 0 | 0.15976 | 9999 | Efficiency Pump | Municipal_End suction frame mounted/own bearings_3600rpm_2 to 2.9 HP motor_Variable Speed_ER 54 to 55 (PEI_VL 0.45 to 0.46) (PEI_CL 0.80 to 0.82) | Electric | Municipal | Motors/Drives | Pumps and Fans | Pump System Improvements | All Commercial | Any | Any | Any | Retail | per HP of motor size | current practice | 43942 | Active | Proven | 45046 |  | 268.6 | 0 | No longer used in ProCost | 0 | 23 |  | 102.3914 | 0 | 0.013392 | 0 | 0.27285 | 160.7901 | No | 0 | 0 | 0.15976 | No | 9999 | ComAgIndPumps_v3_0.xlsm
Efficiency Pump | Proven | Municipal | Motors/Drives | Pumps and Fans | per HP of motor size | Municipal_End suction frame mounted/own bearings_3600rpm_2 to 2.9 HP motor_Variable Speed_ER 56 to 57 (PEI_VL 0.43 to 0.44) (PEI_CL 0.76 to 0.78) | ComAgIndPumps_v3_0.xlsm | All Commercial | 2020-04-21 | 351.24 | 23 |  | 133.8965 | 0 | 0.017512 | 0 | 0.27285 | 160.7869 | 0 | 0 | 0.15977 | 9999 | Efficiency Pump | Municipal_End suction frame mounted/own bearings_3600rpm_2 to 2.9 HP motor_Variable Speed_ER 56 to 57 (PEI_VL 0.43 to 0.44) (PEI_CL 0.76 to 0.78) | Electric | Municipal | Motors/Drives | Pumps and Fans | Pump System Improvements | All Commercial | Any | Any | Any | Retail | per HP of motor size | current practice | 43942 | Active | Proven | 45046 |  | 351.24 | 0 | No longer used in ProCost | 0 | 23 |  | 133.8965 | 0 | 0.017512 | 0 | 0.27285 | 160.7869 | No | 0 | 0 | 0.15977 | No | 9999 | ComAgIndPumps_v3_0.xlsm
Efficiency Pump | Proven | Municipal | Motors/Drives | Pumps and Fans | per HP of motor size | Municipal_End suction frame mounted/own bearings_3600rpm_2 to 2.9 HP motor_Variable Speed_ER 58 to 59 (PEI_VL 0.41 to 0.42) (PEI_CL 0.73 to 0.75) | ComAgIndPumps_v3_0.xlsm | All Commercial | 2020-04-21 | 433.88 | 23 |  | 165.4015 | 0 | 0.021633 | 0 | 0.27285 | 160.7849 | 0 | 0 | 0.15977 | 9999 | Efficiency Pump | Municipal_End suction frame mounted/own bearings_3600rpm_2 to 2.9 HP motor_Variable Speed_ER 58 to 59 (PEI_VL 0.41 to 0.42) (PEI_CL 0.73 to 0.75) | Electric | Municipal | Motors/Drives | Pumps and Fans | Pump System Improvements | All Commercial | Any | Any | Any | Retail | per HP of motor size | current practice | 43942 | Active | Proven | 45046 |  | 433.88 | 0 | No longer used in ProCost | 0 | 23 |  | 165.4015 | 0 | 0.021633 | 0 | 0.27285 | 160.7849 | No | 0 | 0 | 0.15977 | No | 9999 | ComAgIndPumps_v3_0.xlsm
Efficiency Pump | Proven | Municipal | Motors/Drives | Pumps and Fans | per HP of motor size | Municipal_End suction frame mounted/own bearings_3600rpm_2 to 2.9 HP motor_Variable Speed_ER 60 to 61 (PEI_VL 0.39 to 0.40) (PEI_CL 0.69 to 0.71) | ComAgIndPumps_v3_0.xlsm | All Commercial | 2020-04-21 | 516.53 | 23 |  | 196.9066 | 0 | 0.025754 | 0 | 0.27285 | 160.7871 | 0 | 0 | 0.15977 | 9999 | Efficiency Pump | Municipal_End suction frame mounted/own bearings_3600rpm_2 to 2.9 HP motor_Variable Speed_ER 60 to 61 (PEI_VL 0.39 to 0.40) (PEI_CL 0.69 to 0.71) | Electric | Municipal | Motors/Drives | Pumps and Fans | Pump System Improvements | All Commercial | Any | Any | Any | Retail | per HP of motor size | current practice | 43942 | Active | Proven | 45046 |  | 516.53 | 0 | No longer used in ProCost | 0 | 23 |  | 196.9066 | 0 | 0.025754 | 0 | 0.27285 | 160.7871 | No | 0 | 0 | 0.15977 | No | 9999 | ComAgIndPumps_v3_0.xlsm
Efficiency Pump | Proven | Municipal | Motors/Drives | Pumps and Fans | per HP of motor size | Municipal_End suction frame mounted/own bearings_3600rpm_2 to 2.9 HP motor_Variable Speed_ER 62 to 63 (PEI_VL 0.37 to 0.38) (PEI_CL 0.66 to 0.67) | ComAgIndPumps_v3_0.xlsm | All Commercial | 2020-04-21 | 599.17 | 23 |  | 228.4116 | 0 | 0.029874 | 0 | 0.27285 | 160.7857 | 0 | 0 | 0.15977 | 9999 | Efficiency Pump | Municipal_End suction frame mounted/own bearings_3600rpm_2 to 2.9 HP motor_Variable Speed_ER 62 to 63 (PEI_VL 0.37 to 0.38) (PEI_CL 0.66 to 0.67) | Electric | Municipal | Motors/Drives | Pumps and Fans | Pump System Improvements | All Commercial | Any | Any | Any | Retail | per HP of motor size | current practice | 43942 | Active | Proven | 45046 |  | 599.17 | 0 | No longer used in ProCost | 0 | 23 |  | 228.4116 | 0 | 0.029874 | 0 | 0.27285 | 160.7857 | No | 0 | 0 | 0.15977 | No | 9999 | ComAgIndPumps_v3_0.xlsm
Efficiency Pump | Proven | Municipal | Motors/Drives | Pumps and Fans | per HP of motor size | Municipal_End suction frame mounted/own bearings_3600rpm_25 to 49.9 HP motor_Constant Speed_ER 11 to 12 (PEI_CL 0.88 to 0.89) | ComAgIndPumps_v3_0.xlsm | All Commercial | 2020-04-21 | 13.4 | 23 |  | 72.2927 | 0 | 0.0091302 | 0 | 3.7821 | -6.7838 | 0 | 0 | 2.2321 | 9999 | Efficiency Pump | Municipal_End suction frame mounted/own bearings_3600rpm_25 to 49.9 HP motor_Constant Speed_ER 11 to 12 (PEI_CL 0.88 to 0.89) | Electric | Municipal | Motors/Drives | Pumps and Fans | Pump System Improvements | All Commercial | Any | Any | Any | Retail | per HP of motor size | current practice | 43942 | Active | Proven | 45046 |  | 13.4 | 0 | No longer used in ProCost | 0 | 23 |  | 72.2927 | 0 | 0.0091302 | 0 | 3.7821 | -6.7838 | Yes | 0 | 0 | 2.2321 | Yes | 9999 | ComAgIndPumps_v3_0.xlsm
Efficiency Pump | Proven | Municipal | Motors/Drives | Pumps and Fans | per HP of motor size | Municipal_End suction frame mounted/own bearings_3600rpm_25 to 49.9 HP motor_Constant Speed_ER 13 to 14 (PEI_CL 0.86 to 0.87) | ComAgIndPumps_v3_0.xlsm | All Commercial | 2020-04-21 | 19.35 | 23 |  | 104.4228 | 0 | 0.013188 | 0 | 3.7832 | -6.7875 | 0 | 0 | 2.2327 | 9999 | Efficiency Pump | Municipal_End suction frame mounted/own bearings_3600rpm_25 to 49.9 HP motor_Constant Speed_ER 13 to 14 (PEI_CL 0.86 to 0.87) | Electric | Municipal | Motors/Drives | Pumps and Fans | Pump System Improvements | All Commercial | Any | Any | Any | Retail | per HP of motor size | current practice | 43942 | Active | Proven | 45046 |  | 19.35 | 0 | No longer used in ProCost | 0 | 23 |  | 104.4228 | 0 | 0.013188 | 0 | 3.7832 | -6.7875 | Yes | 0 | 0 | 2.2327 | Yes | 9999 | ComAgIndPumps_v3_0.xlsm
Efficiency Pump | Proven | Municipal | Motors/Drives | Pumps and Fans | per HP of motor size | Municipal_End suction frame mounted/own bearings_3600rpm_25 to 49.9 HP motor_Constant Speed_ER 15 to 16 (PEI_CL 0.84 to 0.85) | ComAgIndPumps_v3_0.xlsm | All Commercial | 2020-04-21 | 25.3 | 23 |  | 136.5529 | 0 | 0.017246 | 0 | 3.7838 | -6.7894 | 0 | 0 | 2.2331 | 9999 | Efficiency Pump | Municipal_End suction frame mounted/own bearings_3600rpm_25 to 49.9 HP motor_Constant Speed_ER 15 to 16 (PEI_CL 0.84 to 0.85) | Electric | Municipal | Motors/Drives | Pumps and Fans | Pump System Improvements | All Commercial | Any | Any | Any | Retail | per HP of motor size | current practice | 43942 | Active | Proven | 45046 |  | 25.3 | 0 | No longer used in ProCost | 0 | 23 |  | 136.5529 | 0 | 0.017246 | 0 | 3.7838 | -6.7894 | Yes | 0 | 0 | 2.2331 | Yes | 9999 | ComAgIndPumps_v3_0.xlsm
Efficiency Pump | Proven | Municipal | Motors/Drives | Pumps and Fans | per HP of motor size | Municipal_End suction frame mounted/own bearings_3600rpm_25 to 49.9 HP motor_Constant Speed_ER 17 to 18 (PEI_CL 0.82 to 0.83) | ComAgIndPumps_v3_0.xlsm | All Commercial | 2020-04-21 | 31.26 | 23 |  | 168.683 | 0 | 0.021304 | 0 | 3.7829 | -6.7865 | 0 | 0 | 2.2326 | 9999 | Efficiency Pump | Municipal_End suction frame mounted/own bearings_3600rpm_25 to 49.9 HP motor_Constant Speed_ER 17 to 18 (PEI_CL 0.82 to 0.83) | Electric | Municipal | Motors/Drives | Pumps and Fans | Pump System Improvements | All Commercial | Any | Any | Any | Retail | per HP of motor size | current practice | 43942 | Active | Proven | 45046 |  | 31.26 | 0 | No longer used in ProCost | 0 | 23 |  | 168.683 | 0 | 0.021304 | 0 | 3.7829 | -6.7865 | Yes | 0 | 0 | 2.2326 | Yes | 9999 | ComAgIndPumps_v3_0.xlsm
Efficiency Pump | Proven | Municipal | Motors/Drives | Pumps and Fans | per HP of motor size | Municipal_End suction frame mounted/own bearings_3600rpm_25 to 49.9 HP motor_Constant Speed_ER 19 to 20 (PEI_CL 0.80 to 0.81) | ComAgIndPumps_v3_0.xlsm | All Commercial | 2020-04-21 | 37.21 | 23 |  | 200.8131 | 0 | 0.025362 | 0 | 3.7834 | -6.788 | 0 | 0 | 2.2328 | 9999 | Efficiency Pump | Municipal_End suction frame mounted/own bearings_3600rpm_25 to 49.9 HP motor_Constant Speed_ER 19 to 20 (PEI_CL 0.80 to 0.81) | Electric | Municipal | Motors/Drives | Pumps and Fans | Pump System Improvements | All Commercial | Any | Any | Any | Retail | per HP of motor size | current practice | 43942 | Active | Proven | 45046 |  | 37.21 | 0 | No longer used in ProCost | 0 | 23 |  | 200.8131 | 0 | 0.025362 | 0 | 3.7834 | -6.788 | Yes | 0 | 0 | 2.2328 | Yes | 9999 | ComAgIndPumps_v3_0.xlsm
Efficiency Pump | Proven | Municipal | Motors/Drives | Pumps and Fans | per HP of motor size | Municipal_End suction frame mounted/own bearings_3600rpm_25 to 49.9 HP motor_Constant Speed_ER 21 to 22 (PEI_CL 0.78 to 0.79) | ComAgIndPumps_v3_0.xlsm | All Commercial | 2020-04-21 | 43.16 | 23 |  | 232.9431 | 0 | 0.029419 | 0 | 3.7837 | -6.7891 | 0 | 0 | 2.233 | 9999 | Efficiency Pump | Municipal_End suction frame mounted/own bearings_3600rpm_25 to 49.9 HP motor_Constant Speed_ER 21 to 22 (PEI_CL 0.78 to 0.79) | Electric | Municipal | Motors/Drives | Pumps and Fans | Pump System Improvements | All Commercial | Any | Any | Any | Retail | per HP of motor size | current practice | 43942 | Active | Proven | 45046 |  | 43.16 | 0 | No longer used in ProCost | 0 | 23 |  | 232.9431 | 0 | 0.029419 | 0 | 3.7837 | -6.7891 | Yes | 0 | 0 | 2.233 | Yes | 9999 | ComAgIndPumps_v3_0.xlsm
Efficiency Pump | Proven | Municipal | Motors/Drives | Pumps and Fans | per HP of motor size | Municipal_End suction frame mounted/own bearings_3600rpm_25 to 49.9 HP motor_Constant Speed_ER 23 to 24 (PEI_CL 0.76 to 0.77) | ComAgIndPumps_v3_0.xlsm | All Commercial | 2020-04-21 | 49.12 | 23 |  | 265.0732 | 0 | 0.033477 | 0 | 3.7832 | -6.7873 | 0 | 0 | 2.2327 | 9999 | Efficiency Pump | Municipal_End suction frame mounted/own bearings_3600rpm_25 to 49.9 HP motor_Constant Speed_ER 23 to 24 (PEI_CL 0.76 to 0.77) | Electric | Municipal | Motors/Drives | Pumps and Fans | Pump System Improvements | All Commercial | Any | Any | Any | Retail | per HP of motor size | current practice | 43942 | Active | Proven | 45046 |  | 49.12 | 0 | No longer used in ProCost | 0 | 23 |  | 265.0732 | 0 | 0.033477 | 0 | 3.7832 | -6.7873 | Yes | 0 | 0 | 2.2327 | Yes | 9999 | ComAgIndPumps_v3_0.xlsm
Efficiency Pump | Proven | Municipal | Motors/Drives | Pumps and Fans | per HP of motor size | Municipal_End suction frame mounted/own bearings_3600rpm_25 to 49.9 HP motor_Constant Speed_ER 25 to 26 (PEI_CL 0.74 to 0.75) | ComAgIndPumps_v3_0.xlsm | All Commercial | 2020-04-21 | 55.07 | 23 |  | 297.2033 | 0 | 0.037535 | 0 | 3.7834 | -6.7882 | 0 | 0 | 2.2329 | 9999 | Efficiency Pump | Municipal_End suction frame mounted/own bearings_3600rpm_25 to 49.9 HP motor_Constant Speed_ER 25 to 26 (PEI_CL 0.74 to 0.75) | Electric | Municipal | Motors/Drives | Pumps and Fans | Pump System Improvements | All Commercial | Any | Any | Any | Retail | per HP of motor size | current practice | 43942 | Active | Proven | 45046 |  | 55.07 | 0 | No longer used in ProCost | 0 | 23 |  | 297.2033 | 0 | 0.037535 | 0 | 3.7834 | -6.7882 | Yes | 0 | 0 | 2.2329 | Yes | 9999 | ComAgIndPumps_v3_0.xlsm
Efficiency Pump | Proven | Municipal | Motors/Drives | Pumps and Fans | per HP of motor size | Municipal_End suction frame mounted/own bearings_3600rpm_25 to 49.9 HP motor_Constant Speed_ER 27 to 28 (PEI_CL 0.72 to 0.73) | ComAgIndPumps_v3_0.xlsm | All Commercial | 2020-04-21 | 61.03 | 23 |  | 329.3334 | 0 | 0.041593 | 0 | 3.783 | -6.7868 | 0 | 0 | 2.2326 | 9999 | Efficiency Pump | Municipal_End suction frame mounted/own bearings_3600rpm_25 to 49.9 HP motor_Constant Speed_ER 27 to 28 (PEI_CL 0.72 to 0.73) | Electric | Municipal | Motors/Drives | Pumps and Fans | Pump System Improvements | All Commercial | Any | Any | Any | Retail | per HP of motor size | current practice | 43942 | Active | Proven | 45046 |  | 61.03 | 0 | No longer used in ProCost | 0 | 23 |  | 329.3334 | 0 | 0.041593 | 0 | 3.783 | -6.7868 | Yes | 0 | 0 | 2.2326 | Yes | 9999 | ComAgIndPumps_v3_0.xlsm
Efficiency Pump | Proven | Municipal | Motors/Drives | Pumps and Fans | per HP of motor size | Municipal_End suction frame mounted/own bearings_3600rpm_25 to 49.9 HP motor_Constant Speed_ER 9 to 10 (PEI_CL 0.90 to 0.91) | ComAgIndPumps_v3_0.xlsm | All Commercial | 2020-04-21 | 7.44 | 23 |  | 40.1626 | 0 | 0.0050723 | 0 | 3.7844 | -6.7914 | 0 | 0 | 2.2334 | 9999 | Efficiency Pump | Municipal_End suction frame mounted/own bearings_3600rpm_25 to 49.9 HP motor_Constant Speed_ER 9 to 10 (PEI_CL 0.90 to 0.91) | Electric | Municipal | Motors/Drives | Pumps and Fans | Pump System Improvements | All Commercial | Any | Any | Any | Retail | per HP of motor size | current practice | 43942 | Active | Proven | 45046 |  | 7.44 | 0 | No longer used in ProCost | 0 | 23 |  | 40.1626 | 0 | 0.0050723 | 0 | 3.7844 | -6.7914 | Yes | 0 | 0 | 2.2334 | Yes | 9999 | ComAgIndPumps_v3_0.xlsm
Efficiency Pump | Proven | Municipal | Motors/Drives | Pumps and Fans | per HP of motor size | Municipal_End suction frame mounted/own bearings_3600rpm_25 to 49.9 HP motor_Variable Speed_ER 55 to 56 (PEI_VL 0.44 to 0.45) (PEI_CL 0.87 to 0.89) | ComAgIndPumps_v3_0.xlsm | All Commercial | 2020-04-21 | 14.72 | 23 |  | 47.3345 | 0 | 0.0061909 | 0 | 2.3016 | 1.223 | 0 | 0 | 1.3477 | 9999 | Efficiency Pump | Municipal_End suction frame mounted/own bearings_3600rpm_25 to 49.9 HP motor_Variable Speed_ER 55 to 56 (PEI_VL 0.44 to 0.45) (PEI_CL 0.87 to 0.89) | Electric | Municipal | Motors/Drives | Pumps and Fans | Pump System Improvements | All Commercial | Any | Any | Any | Retail | per HP of motor size | current practice | 43942 | Active | Proven | 45046 |  | 14.72 | 0 | No longer used in ProCost | 0 | 23 |  | 47.3345 | 0 | 0.0061909 | 0 | 2.3016 | 1.223 | Yes | 0 | 0 | 1.3477 | Yes | 9999 | ComAgIndPumps_v3_0.xlsm
Efficiency Pump | Proven | Municipal | Motors/Drives | Pumps and Fans | per HP of motor size | Municipal_End suction frame mounted/own bearings_3600rpm_25 to 49.9 HP motor_Variable Speed_ER 57 to 58 (PEI_VL 0.42 to 0.43) (PEI_CL 0.83 to 0.85) | ComAgIndPumps_v3_0.xlsm | All Commercial | 2020-04-21 | 26.5 | 23 |  | 85.2021 | 0 | 0.011144 | 0 | 2.3012 | 1.2262 | 0 | 0 | 1.3475 | 9999 | Efficiency Pump | Municipal_End suction frame mounted/own bearings_3600rpm_25 to 49.9 HP motor_Variable Speed_ER 57 to 58 (PEI_VL 0.42 to 0.43) (PEI_CL 0.83 to 0.85) | Electric | Municipal | Motors/Drives | Pumps and Fans | Pump System Improvements | All Commercial | Any | Any | Any | Retail | per HP of motor size | current practice | 43942 | Active | Proven | 45046 |  | 26.5 | 0 | No longer used in ProCost | 0 | 23 |  | 85.2021 | 0 | 0.011144 | 0 | 2.3012 | 1.2262 | Yes | 0 | 0 | 1.3475 | Yes | 9999 | ComAgIndPumps_v3_0.xlsm
Efficiency Pump | Proven | Municipal | Motors/Drives | Pumps and Fans | per HP of motor size | Municipal_End suction frame mounted/own bearings_3600rpm_25 to 49.9 HP motor_Variable Speed_ER 59 to 60 (PEI_VL 0.40 to 0.41) (PEI_CL 0.79 to 0.81) | ComAgIndPumps_v3_0.xlsm | All Commercial | 2020-04-21 | 38.28 | 23 |  | 123.0697 | 0 | 0.016096 | 0 | 2.3011 | 1.2275 | 0 | 0 | 1.3474 | 9999 | Efficiency Pump | Municipal_End suction frame mounted/own bearings_3600rpm_25 to 49.9 HP motor_Variable Speed_ER 59 to 60 (PEI_VL 0.40 to 0.41) (PEI_CL 0.79 to 0.81) | Electric | Municipal | Motors/Drives | Pumps and Fans | Pump System Improvements | All Commercial | Any | Any | Any | Retail | per HP of motor size | current practice | 43942 | Active | Proven | 45046 |  | 38.28 | 0 | No longer used in ProCost | 0 | 23 |  | 123.0697 | 0 | 0.016096 | 0 | 2.3011 | 1.2275 | Yes | 0 | 0 | 1.3474 | Yes | 9999 | ComAgIndPumps_v3_0.xlsm
Efficiency Pump | Proven | Municipal | Motors/Drives | Pumps and Fans | per HP of motor size | Municipal_End suction frame mounted/own bearings_3600rpm_25 to 49.9 HP motor_Variable Speed_ER 61 to 62 (PEI_VL 0.38 to 0.39) (PEI_CL 0.75 to 0.77) | ComAgIndPumps_v3_0.xlsm | All Commercial | 2020-04-21 | 50.06 | 23 |  | 160.9373 | 0 | 0.021049 | 0 | 2.301 | 1.2281 | 0 | 0 | 1.3474 | 9999 | Efficiency Pump | Municipal_End suction frame mounted/own bearings_3600rpm_25 to 49.9 HP motor_Variable Speed_ER 61 to 62 (PEI_VL 0.38 to 0.39) (PEI_CL 0.75 to 0.77) | Electric | Municipal | Motors/Drives | Pumps and Fans | Pump System Improvements | All Commercial | Any | Any | Any | Retail | per HP of motor size | current practice | 43942 | Active | Proven | 45046 |  | 50.06 | 0 | No longer used in ProCost | 0 | 23 |  | 160.9373 | 0 | 0.021049 | 0 | 2.301 | 1.2281 | Yes | 0 | 0 | 1.3474 | Yes | 9999 | ComAgIndPumps_v3_0.xlsm
Efficiency Pump | Proven | Municipal | Motors/Drives | Pumps and Fans | per HP of motor size | Municipal_End suction frame mounted/own bearings_3600rpm_3 to 4.9 HP motor_Variable Speed_ER 52 to 53 (PEI_VL 0.47 to 0.48) (PEI_CL 0.86 to 0.88) | ComAgIndPumps_v3_0.xlsm | All Commercial | 2020-04-21 | 76.31 | 23 |  | 39.3813 | 0 | 0.0051507 | 0 | 0.36938 | 113.4817 | 0 | 0 | 0.21629 | 9999 | Efficiency Pump | Municipal_End suction frame mounted/own bearings_3600rpm_3 to 4.9 HP motor_Variable Speed_ER 52 to 53 (PEI_VL 0.47 to 0.48) (PEI_CL 0.86 to 0.88) | Electric | Municipal | Motors/Drives | Pumps and Fans | Pump System Improvements | All Commercial | Any | Any | Any | Retail | per HP of motor size | current practice | 43942 | Active | Proven | 45046 |  | 76.31 | 0 | No longer used in ProCost | 0 | 23 |  | 39.3813 | 0 | 0.0051507 | 0 | 0.36938 | 113.4817 | No | 0 | 0 | 0.21629 | No | 9999 | ComAgIndPumps_v3_0.xlsm
Efficiency Pump | Proven | Municipal | Motors/Drives | Pumps and Fans | per HP of motor size | Municipal_End suction frame mounted/own bearings_3600rpm_3 to 4.9 HP motor_Variable Speed_ER 54 to 55 (PEI_VL 0.45 to 0.46) (PEI_CL 0.83 to 0.84) | ComAgIndPumps_v3_0.xlsm | All Commercial | 2020-04-21 | 137.35 | 23 |  | 70.8864 | 0 | 0.0092713 | 0 | 0.3694 | 113.4739 | 0 | 0 | 0.2163 | 9999 | Efficiency Pump | Municipal_End suction frame mounted/own bearings_3600rpm_3 to 4.9 HP motor_Variable Speed_ER 54 to 55 (PEI_VL 0.45 to 0.46) (PEI_CL 0.83 to 0.84) | Electric | Municipal | Motors/Drives | Pumps and Fans | Pump System Improvements | All Commercial | Any | Any | Any | Retail | per HP of motor size | current practice | 43942 | Active | Proven | 45046 |  | 137.35 | 0 | No longer used in ProCost | 0 | 23 |  | 70.8864 | 0 | 0.0092713 | 0 | 0.3694 | 113.4739 | No | 0 | 0 | 0.2163 | No | 9999 | ComAgIndPumps_v3_0.xlsm
Efficiency Pump | Proven | Municipal | Motors/Drives | Pumps and Fans | per HP of motor size | Municipal_End suction frame mounted/own bearings_3600rpm_3 to 4.9 HP motor_Variable Speed_ER 56 to 57 (PEI_VL 0.43 to 0.44) (PEI_CL 0.79 to 0.81) | ComAgIndPumps_v3_0.xlsm | All Commercial | 2020-04-21 | 198.39 | 23 |  | 102.3914 | 0 | 0.013392 | 0 | 0.3694 | 113.4709 | 0 | 0 | 0.2163 | 9999 | Efficiency Pump | Municipal_End suction frame mounted/own bearings_3600rpm_3 to 4.9 HP motor_Variable Speed_ER 56 to 57 (PEI_VL 0.43 to 0.44) (PEI_CL 0.79 to 0.81) | Electric | Municipal | Motors/Drives | Pumps and Fans | Pump System Improvements | All Commercial | Any | Any | Any | Retail | per HP of motor size | current practice | 43942 | Active | Proven | 45046 |  | 198.39 | 0 | No longer used in ProCost | 0 | 23 |  | 102.3914 | 0 | 0.013392 | 0 | 0.3694 | 113.4709 | No | 0 | 0 | 0.2163 | No | 9999 | ComAgIndPumps_v3_0.xlsm
Efficiency Pump | Proven | Municipal | Motors/Drives | Pumps and Fans | per HP of motor size | Municipal_End suction frame mounted/own bearings_3600rpm_3 to 4.9 HP motor_Variable Speed_ER 58 to 59 (PEI_VL 0.41 to 0.42) (PEI_CL 0.75 to 0.77) | ComAgIndPumps_v3_0.xlsm | All Commercial | 2020-04-21 | 259.44 | 23 |  | 133.8965 | 0 | 0.017512 | 0 | 0.3694 | 113.4745 | 0 | 0 | 0.2163 | 9999 | Efficiency Pump | Municipal_End suction frame mounted/own bearings_3600rpm_3 to 4.9 HP motor_Variable Speed_ER 58 to 59 (PEI_VL 0.41 to 0.42) (PEI_CL 0.75 to 0.77) | Electric | Municipal | Motors/Drives | Pumps and Fans | Pump System Improvements | All Commercial | Any | Any | Any | Retail | per HP of motor size | current practice | 43942 | Active | Proven | 45046 |  | 259.44 | 0 | No longer used in ProCost | 0 | 23 |  | 133.8965 | 0 | 0.017512 | 0 | 0.3694 | 113.4745 | No | 0 | 0 | 0.2163 | No | 9999 | ComAgIndPumps_v3_0.xlsm
Efficiency Pump | Proven | Municipal | Motors/Drives | Pumps and Fans | per HP of motor size | Municipal_End suction frame mounted/own bearings_3600rpm_3 to 4.9 HP motor_Variable Speed_ER 60 to 61 (PEI_VL 0.39 to 0.40) (PEI_CL 0.72 to 0.73) | ComAgIndPumps_v3_0.xlsm | All Commercial | 2020-04-21 | 320.48 | 23 |  | 165.4015 | 0 | 0.021633 | 0 | 0.3694 | 113.4725 | 0 | 0 | 0.2163 | 9999 | Efficiency Pump | Municipal_End suction frame mounted/own bearings_3600rpm_3 to 4.9 HP motor_Variable Speed_ER 60 to 61 (PEI_VL 0.39 to 0.40) (PEI_CL 0.72 to 0.73) | Electric | Municipal | Motors/Drives | Pumps and Fans | Pump System Improvements | All Commercial | Any | Any | Any | Retail | per HP of motor size | current practice | 43942 | Active | Proven | 45046 |  | 320.48 | 0 | No longer used in ProCost | 0 | 23 |  | 165.4015 | 0 | 0.021633 | 0 | 0.3694 | 113.4725 | No | 0 | 0 | 0.2163 | No | 9999 | ComAgIndPumps_v3_0.xlsm
Efficiency Pump | Proven | Municipal | Motors/Drives | Pumps and Fans | per HP of motor size | Municipal_End suction frame mounted/own bearings_3600rpm_3 to 4.9 HP motor_Variable Speed_ER 62 to 63 (PEI_VL 0.37 to 0.38) (PEI_CL 0.68 to 0.70) | ComAgIndPumps_v3_0.xlsm | All Commercial | 2020-04-21 | 381.53 | 23 |  | 196.9066 | 0 | 0.025754 | 0 | 0.36939 | 113.4747 | 0 | 0 | 0.2163 | 9999 | Efficiency Pump | Municipal_End suction frame mounted/own bearings_3600rpm_3 to 4.9 HP motor_Variable Speed_ER 62 to 63 (PEI_VL 0.37 to 0.38) (PEI_CL 0.68 to 0.70) | Electric | Municipal | Motors/Drives | Pumps and Fans | Pump System Improvements | All Commercial | Any | Any | Any | Retail | per HP of motor size | current practice | 43942 | Active | Proven | 45046 |  | 381.53 | 0 | No longer used in ProCost | 0 | 23 |  | 196.9066 | 0 | 0.025754 | 0 | 0.36939 | 113.4747 | No | 0 | 0 | 0.2163 | No | 9999 | ComAgIndPumps_v3_0.xlsm
Efficiency Pump | Proven | Municipal | Motors/Drives | Pumps and Fans | per HP of motor size | Municipal_End suction frame mounted/own bearings_3600rpm_5 to 9.9 HP motor_Constant Speed_ER 11 to 12 (PEI_CL 0.88 to 0.89) | ComAgIndPumps_v3_0.xlsm | All Commercial | 2020-04-21 | 45.11 | 23 |  | 65.2056 | 0 | 0.0082351 | 0 | 1.0133 | 28.0578 | 0 | 0 | 0.59805 | 9999 | Efficiency Pump | Municipal_End suction frame mounted/own bearings_3600rpm_5 to 9.9 HP motor_Constant Speed_ER 11 to 12 (PEI_CL 0.88 to 0.89) | Electric | Municipal | Motors/Drives | Pumps and Fans | Pump System Improvements | All Commercial | Any | Any | Any | Retail | per HP of motor size | current practice | 43942 | Active | Proven | 45046 |  | 45.11 | 0 | No longer used in ProCost | 0 | 23 |  | 65.2056 | 0 | 0.0082351 | 0 | 1.0133 | 28.0578 | Yes | 0 | 0 | 0.59805 | No | 9999 | ComAgIndPumps_v3_0.xlsm
Efficiency Pump | Proven | Municipal | Motors/Drives | Pumps and Fans | per HP of motor size | Municipal_End suction frame mounted/own bearings_3600rpm_5 to 9.9 HP motor_Constant Speed_ER 13 to 14 (PEI_CL 0.86 to 0.87) | ComAgIndPumps_v3_0.xlsm | All Commercial | 2020-04-21 | 65.16 | 23 |  | 94.1858 | 0 | 0.011895 | 0 | 1.0133 | 28.0586 | 0 | 0 | 0.59804 | 9999 | Efficiency Pump | Municipal_End suction frame mounted/own bearings_3600rpm_5 to 9.9 HP motor_Constant Speed_ER 13 to 14 (PEI_CL 0.86 to 0.87) | Electric | Municipal | Motors/Drives | Pumps and Fans | Pump System Improvements | All Commercial | Any | Any | Any | Retail | per HP of motor size | current practice | 43942 | Active | Proven | 45046 |  | 65.16 | 0 | No longer used in ProCost | 0 | 23 |  | 94.1858 | 0 | 0.011895 | 0 | 1.0133 | 28.0586 | Yes | 0 | 0 | 0.59804 | No | 9999 | ComAgIndPumps_v3_0.xlsm
Efficiency Pump | Proven | Municipal | Motors/Drives | Pumps and Fans | per HP of motor size | Municipal_End suction frame mounted/own bearings_3600rpm_5 to 9.9 HP motor_Constant Speed_ER 15 to 16 (PEI_CL 0.84 to 0.85) | ComAgIndPumps_v3_0.xlsm | All Commercial | 2020-04-21 | 85.21 | 23 |  | 123.166 | 0 | 0.015555 | 0 | 1.0133 | 28.059 | 0 | 0 | 0.59803 | 9999 | Efficiency Pump | Municipal_End suction frame mounted/own bearings_3600rpm_5 to 9.9 HP motor_Constant Speed_ER 15 to 16 (PEI_CL 0.84 to 0.85) | Electric | Municipal | Motors/Drives | Pumps and Fans | Pump System Improvements | All Commercial | Any | Any | Any | Retail | per HP of motor size | current practice | 43942 | Active | Proven | 45046 |  | 85.21 | 0 | No longer used in ProCost | 0 | 23 |  | 123.166 | 0 | 0.015555 | 0 | 1.0133 | 28.059 | Yes | 0 | 0 | 0.59803 | No | 9999 | ComAgIndPumps_v3_0.xlsm
Efficiency Pump | Proven | Municipal | Motors/Drives | Pumps and Fans | per HP of motor size | Municipal_End suction frame mounted/own bearings_3600rpm_5 to 9.9 HP motor_Constant Speed_ER 17 to 18 (PEI_CL 0.82 to 0.83) | ComAgIndPumps_v3_0.xlsm | All Commercial | 2020-04-21 | 105.26 | 23 |  | 152.1463 | 0 | 0.019215 | 0 | 1.0133 | 28.0593 | 0 | 0 | 0.59803 | 9999 | Efficiency Pump | Municipal_End suction frame mounted/own bearings_3600rpm_5 to 9.9 HP motor_Constant Speed_ER 17 to 18 (PEI_CL 0.82 to 0.83) | Electric | Municipal | Motors/Drives | Pumps and Fans | Pump System Improvements | All Commercial | Any | Any | Any | Retail | per HP of motor size | current practice | 43942 | Active | Proven | 45046 |  | 105.26 | 0 | No longer used in ProCost | 0 | 23 |  | 152.1463 | 0 | 0.019215 | 0 | 1.0133 | 28.0593 | Yes | 0 | 0 | 0.59803 | No | 9999 | ComAgIndPumps_v3_0.xlsm
Efficiency Pump | Proven | Municipal | Motors/Drives | Pumps and Fans | per HP of motor size | Municipal_End suction frame mounted/own bearings_3600rpm_5 to 9.9 HP motor_Constant Speed_ER 19 to 20 (PEI_CL 0.80 to 0.81) | ComAgIndPumps_v3_0.xlsm | All Commercial | 2020-04-21 | 125.31 | 23 |  | 181.1265 | 0 | 0.022875 | 0 | 1.0133 | 28.0595 | 0 | 0 | 0.59802 | 9999 | Efficiency Pump | Municipal_End suction frame mounted/own bearings_3600rpm_5 to 9.9 HP motor_Constant Speed_ER 19 to 20 (PEI_CL 0.80 to 0.81) | Electric | Municipal | Motors/Drives | Pumps and Fans | Pump System Improvements | All Commercial | Any | Any | Any | Retail | per HP of motor size | current practice | 43942 | Active | Proven | 45046 |  | 125.31 | 0 | No longer used in ProCost | 0 | 23 |  | 181.1265 | 0 | 0.022875 | 0 | 1.0133 | 28.0595 | Yes | 0 | 0 | 0.59802 | No | 9999 | ComAgIndPumps_v3_0.xlsm
Efficiency Pump | Proven | Municipal | Motors/Drives | Pumps and Fans | per HP of motor size | Municipal_End suction frame mounted/own bearings_3600rpm_5 to 9.9 HP motor_Constant Speed_ER 21 to 22 (PEI_CL 0.78 to 0.79) | ComAgIndPumps_v3_0.xlsm | All Commercial | 2020-04-21 | 145.36 | 23 |  | 210.1068 | 0 | 0.026535 | 0 | 1.0133 | 28.0596 | 0 | 0 | 0.59802 | 9999 | Efficiency Pump | Municipal_End suction frame mounted/own bearings_3600rpm_5 to 9.9 HP motor_Constant Speed_ER 21 to 22 (PEI_CL 0.78 to 0.79) | Electric | Municipal | Motors/Drives | Pumps and Fans | Pump System Improvements | All Commercial | Any | Any | Any | Retail | per HP of motor size | current practice | 43942 | Active | Proven | 45046 |  | 145.36 | 0 | No longer used in ProCost | 0 | 23 |  | 210.1068 | 0 | 0.026535 | 0 | 1.0133 | 28.0596 | Yes | 0 | 0 | 0.59802 | No | 9999 | ComAgIndPumps_v3_0.xlsm
Efficiency Pump | Proven | Municipal | Motors/Drives | Pumps and Fans | per HP of motor size | Municipal_End suction frame mounted/own bearings_3600rpm_5 to 9.9 HP motor_Constant Speed_ER 23 to 24 (PEI_CL 0.76 to 0.77) | ComAgIndPumps_v3_0.xlsm | All Commercial | 2020-04-21 | 165.41 | 23 |  | 239.087 | 0 | 0.030195 | 0 | 1.0133 | 28.0597 | 0 | 0 | 0.59802 | 9999 | Efficiency Pump | Municipal_End suction frame mounted/own bearings_3600rpm_5 to 9.9 HP motor_Constant Speed_ER 23 to 24 (PEI_CL 0.76 to 0.77) | Electric | Municipal | Motors/Drives | Pumps and Fans | Pump System Improvements | All Commercial | Any | Any | Any | Retail | per HP of motor size | current practice | 43942 | Active | Proven | 45046 |  | 165.41 | 0 | No longer used in ProCost | 0 | 23 |  | 239.087 | 0 | 0.030195 | 0 | 1.0133 | 28.0597 | Yes | 0 | 0 | 0.59802 | No | 9999 | ComAgIndPumps_v3_0.xlsm
Efficiency Pump | Proven | Municipal | Motors/Drives | Pumps and Fans | per HP of motor size | Municipal_End suction frame mounted/own bearings_3600rpm_5 to 9.9 HP motor_Constant Speed_ER 25 to 26 (PEI_CL 0.74 to 0.75) | ComAgIndPumps_v3_0.xlsm | All Commercial | 2020-04-21 | 185.46 | 23 |  | 268.0673 | 0 | 0.033855 | 0 | 1.0133 | 28.0598 | 0 | 0 | 0.59802 | 9999 | Efficiency Pump | Municipal_End suction frame mounted/own bearings_3600rpm_5 to 9.9 HP motor_Constant Speed_ER 25 to 26 (PEI_CL 0.74 to 0.75) | Electric | Municipal | Motors/Drives | Pumps and Fans | Pump System Improvements | All Commercial | Any | Any | Any | Retail | per HP of motor size | current practice | 43942 | Active | Proven | 45046 |  | 185.46 | 0 | No longer used in ProCost | 0 | 23 |  | 268.0673 | 0 | 0.033855 | 0 | 1.0133 | 28.0598 | Yes | 0 | 0 | 0.59802 | No | 9999 | ComAgIndPumps_v3_0.xlsm
Efficiency Pump | Proven | Municipal | Motors/Drives | Pumps and Fans | per HP of motor size | Municipal_End suction frame mounted/own bearings_3600rpm_5 to 9.9 HP motor_Constant Speed_ER 27 to 28 (PEI_CL 0.72 to 0.73) | ComAgIndPumps_v3_0.xlsm | All Commercial | 2020-04-21 | 205.51 | 23 |  | 297.0475 | 0 | 0.037515 | 0 | 1.0133 | 28.0598 | 0 | 0 | 0.59802 | 9999 | Efficiency Pump | Municipal_End suction frame mounted/own bearings_3600rpm_5 to 9.9 HP motor_Constant Speed_ER 27 to 28 (PEI_CL 0.72 to 0.73) | Electric | Municipal | Motors/Drives | Pumps and Fans | Pump System Improvements | All Commercial | Any | Any | Any | Retail | per HP of motor size | current practice | 43942 | Active | Proven | 45046 |  | 205.51 | 0 | No longer used in ProCost | 0 | 23 |  | 297.0475 | 0 | 0.037515 | 0 | 1.0133 | 28.0598 | Yes | 0 | 0 | 0.59802 | No | 9999 | ComAgIndPumps_v3_0.xlsm
Efficiency Pump | Proven | Municipal | Motors/Drives | Pumps and Fans | per HP of motor size | Municipal_End suction frame mounted/own bearings_3600rpm_5 to 9.9 HP motor_Constant Speed_ER 9 to 10 (PEI_CL 0.90 to 0.91) | ComAgIndPumps_v3_0.xlsm | All Commercial | 2020-04-21 | 25.06 | 23 |  | 36.2253 | 0 | 0.0045751 | 0 | 1.0134 | 28.0557 | 0 | 0 | 0.59807 | 9999 | Efficiency Pump | Municipal_End suction frame mounted/own bearings_3600rpm_5 to 9.9 HP motor_Constant Speed_ER 9 to 10 (PEI_CL 0.90 to 0.91) | Electric | Municipal | Motors/Drives | Pumps and Fans | Pump System Improvements | All Commercial | Any | Any | Any | Retail | per HP of motor size | current practice | 43942 | Active | Proven | 45046 |  | 25.06 | 0 | No longer used in ProCost | 0 | 23 |  | 36.2253 | 0 | 0.0045751 | 0 | 1.0134 | 28.0557 | Yes | 0 | 0 | 0.59807 | No | 9999 | ComAgIndPumps_v3_0.xlsm
Efficiency Pump | Proven | Municipal | Motors/Drives | Pumps and Fans | per HP of motor size | Municipal_End suction frame mounted/own bearings_3600rpm_5 to 9.9 HP motor_Variable Speed_ER 53 to 54 (PEI_VL 0.46 to 0.47) (PEI_CL 0.87 to 0.88) | ComAgIndPumps_v3_0.xlsm | All Commercial | 2020-04-21 | 47.14 | 23 |  | 42.6941 | 0 | 0.005584 | 0 | 0.64824 | 55.9573 | 0 | 0 | 0.37957 | 9999 | Efficiency Pump | Municipal_End suction frame mounted/own bearings_3600rpm_5 to 9.9 HP motor_Variable Speed_ER 53 to 54 (PEI_VL 0.46 to 0.47) (PEI_CL 0.87 to 0.88) | Electric | Municipal | Motors/Drives | Pumps and Fans | Pump System Improvements | All Commercial | Any | Any | Any | Retail | per HP of motor size | current practice | 43942 | Active | Proven | 45046 |  | 47.14 | 0 | No longer used in ProCost | 0 | 23 |  | 42.6941 | 0 | 0.005584 | 0 | 0.64824 | 55.9573 | No | 0 | 0 | 0.37957 | No | 9999 | ComAgIndPumps_v3_0.xlsm
Efficiency Pump | Proven | Municipal | Motors/Drives | Pumps and Fans | per HP of motor size | Municipal_End suction frame mounted/own bearings_3600rpm_5 to 9.9 HP motor_Variable Speed_ER 55 to 56 (PEI_VL 0.44 to 0.45) (PEI_CL 0.83 to 0.85) | ComAgIndPumps_v3_0.xlsm | All Commercial | 2020-04-21 | 84.85 | 23 |  | 76.8494 | 0 | 0.010051 | 0 | 0.64826 | 55.9555 | 0 | 0 | 0.37958 | 9999 | Efficiency Pump | Municipal_End suction frame mounted/own bearings_3600rpm_5 to 9.9 HP motor_Variable Speed_ER 55 to 56 (PEI_VL 0.44 to 0.45) (PEI_CL 0.83 to 0.85) | Electric | Municipal | Motors/Drives | Pumps and Fans | Pump System Improvements | All Commercial | Any | Any | Any | Retail | per HP of motor size | current practice | 43942 | Active | Proven | 45046 |  | 84.85 | 0 | No longer used in ProCost | 0 | 23 |  | 76.8494 | 0 | 0.010051 | 0 | 0.64826 | 55.9555 | No | 0 | 0 | 0.37958 | No | 9999 | ComAgIndPumps_v3_0.xlsm
Efficiency Pump | Proven | Municipal | Motors/Drives | Pumps and Fans | per HP of motor size | Municipal_End suction frame mounted/own bearings_3600rpm_5 to 9.9 HP motor_Variable Speed_ER 57 to 58 (PEI_VL 0.42 to 0.43) (PEI_CL 0.79 to 0.81) | ComAgIndPumps_v3_0.xlsm | All Commercial | 2020-04-21 | 122.56 | 23 |  | 111.0047 | 0 | 0.014518 | 0 | 0.64826 | 55.9548 | 0 | 0 | 0.37959 | 9999 | Efficiency Pump | Municipal_End suction frame mounted/own bearings_3600rpm_5 to 9.9 HP motor_Variable Speed_ER 57 to 58 (PEI_VL 0.42 to 0.43) (PEI_CL 0.79 to 0.81) | Electric | Municipal | Motors/Drives | Pumps and Fans | Pump System Improvements | All Commercial | Any | Any | Any | Retail | per HP of motor size | current practice | 43942 | Active | Proven | 45046 |  | 122.56 | 0 | No longer used in ProCost | 0 | 23 |  | 111.0047 | 0 | 0.014518 | 0 | 0.64826 | 55.9548 | No | 0 | 0 | 0.37959 | No | 9999 | ComAgIndPumps_v3_0.xlsm
Efficiency Pump | Proven | Municipal | Motors/Drives | Pumps and Fans | per HP of motor size | Municipal_End suction frame mounted/own bearings_3600rpm_5 to 9.9 HP motor_Variable Speed_ER 59 to 60 (PEI_VL 0.40 to 0.41) (PEI_CL 0.75 to 0.77) | ComAgIndPumps_v3_0.xlsm | All Commercial | 2020-04-21 | 160.28 | 23 |  | 145.16 | 0 | 0.018986 | 0 | 0.64823 | 55.9592 | 0 | 0 | 0.37956 | 9999 | Efficiency Pump | Municipal_End suction frame mounted/own bearings_3600rpm_5 to 9.9 HP motor_Variable Speed_ER 59 to 60 (PEI_VL 0.40 to 0.41) (PEI_CL 0.75 to 0.77) | Electric | Municipal | Motors/Drives | Pumps and Fans | Pump System Improvements | All Commercial | Any | Any | Any | Retail | per HP of motor size | current practice | 43942 | Active | Proven | 45046 |  | 160.28 | 0 | No longer used in ProCost | 0 | 23 |  | 145.16 | 0 | 0.018986 | 0 | 0.64823 | 55.9592 | No | 0 | 0 | 0.37956 | No | 9999 | ComAgIndPumps_v3_0.xlsm
Efficiency Pump | Proven | Municipal | Motors/Drives | Pumps and Fans | per HP of motor size | Municipal_End suction frame mounted/own bearings_3600rpm_5 to 9.9 HP motor_Variable Speed_ER 61 to 62 (PEI_VL 0.38 to 0.39) (PEI_CL 0.71 to 0.73) | ComAgIndPumps_v3_0.xlsm | All Commercial | 2020-04-21 | 197.99 | 23 |  | 179.3153 | 0 | 0.023453 | 0 | 0.64824 | 55.958 | 0 | 0 | 0.37957 | 9999 | Efficiency Pump | Municipal_End suction frame mounted/own bearings_3600rpm_5 to 9.9 HP motor_Variable Speed_ER 61 to 62 (PEI_VL 0.38 to 0.39) (PEI_CL 0.71 to 0.73) | Electric | Municipal | Motors/Drives | Pumps and Fans | Pump System Improvements | All Commercial | Any | Any | Any | Retail | per HP of motor size | current practice | 43942 | Active | Proven | 45046 |  | 197.99 | 0 | No longer used in ProCost | 0 | 23 |  | 179.3153 | 0 | 0.023453 | 0 | 0.64824 | 55.958 | No | 0 | 0 | 0.37957 | No | 9999 | ComAgIndPumps_v3_0.xlsm
Efficiency Pump | Proven | Municipal | Motors/Drives | Pumps and Fans | per HP of motor size | Municipal_End suction frame mounted/own bearings_3600rpm_50 to 99.9 HP motor_Constant Speed_ER 11 to 12 (PEI_CL 0.88 to 0.89) | ComAgIndPumps_v3_0.xlsm | All Commercial | 2020-04-21 | 7.93 | 23 |  | 75.8078 | 0 | 0.0095741 | 0 | 6.7018 | -12.3391 | 0 | 0 | 3.9552 | 9999 | Efficiency Pump | Municipal_End suction frame mounted/own bearings_3600rpm_50 to 99.9 HP motor_Constant Speed_ER 11 to 12 (PEI_CL 0.88 to 0.89) | Electric | Municipal | Motors/Drives | Pumps and Fans | Pump System Improvements | All Commercial | Any | Any | Any | Retail | per HP of motor size | current practice | 43942 | Active | Proven | 45046 |  | 7.93 | 0 | No longer used in ProCost | 0 | 23 |  | 75.8078 | 0 | 0.0095741 | 0 | 6.7018 | -12.3391 | Yes | 0 | 0 | 3.9552 | Yes | 9999 | ComAgIndPumps_v3_0.xlsm
Efficiency Pump | Proven | Municipal | Motors/Drives | Pumps and Fans | per HP of motor size | Municipal_End suction frame mounted/own bearings_3600rpm_50 to 99.9 HP motor_Constant Speed_ER 13 to 14 (PEI_CL 0.86 to 0.87) | ComAgIndPumps_v3_0.xlsm | All Commercial | 2020-04-21 | 11.46 | 23 |  | 109.5002 | 0 | 0.013829 | 0 | 6.6985 | -12.3356 | 0 | 0 | 3.9532 | 9999 | Efficiency Pump | Municipal_End suction frame mounted/own bearings_3600rpm_50 to 99.9 HP motor_Constant Speed_ER 13 to 14 (PEI_CL 0.86 to 0.87) | Electric | Municipal | Motors/Drives | Pumps and Fans | Pump System Improvements | All Commercial | Any | Any | Any | Retail | per HP of motor size | current practice | 43942 | Active | Proven | 45046 |  | 11.46 | 0 | No longer used in ProCost | 0 | 23 |  | 109.5002 | 0 | 0.013829 | 0 | 6.6985 | -12.3356 | Yes | 0 | 0 | 3.9532 | Yes | 9999 | ComAgIndPumps_v3_0.xlsm
Efficiency Pump | Proven | Municipal | Motors/Drives | Pumps and Fans | per HP of motor size | Municipal_End suction frame mounted/own bearings_3600rpm_50 to 99.9 HP motor_Constant Speed_ER 15 to 16 (PEI_CL 0.84 to 0.85) | ComAgIndPumps_v3_0.xlsm | All Commercial | 2020-04-21 | 14.98 | 23 |  | 143.1926 | 0 | 0.018084 | 0 | 6.7013 | -12.3386 | 0 | 0 | 3.9549 | 9999 | Efficiency Pump | Municipal_End suction frame mounted/own bearings_3600rpm_50 to 99.9 HP motor_Constant Speed_ER 15 to 16 (PEI_CL 0.84 to 0.85) | Electric | Municipal | Motors/Drives | Pumps and Fans | Pump System Improvements | All Commercial | Any | Any | Any | Retail | per HP of motor size | current practice | 43942 | Active | Proven | 45046 |  | 14.98 | 0 | No longer used in ProCost | 0 | 23 |  | 143.1926 | 0 | 0.018084 | 0 | 6.7013 | -12.3386 | Yes | 0 | 0 | 3.9549 | Yes | 9999 | ComAgIndPumps_v3_0.xlsm
Efficiency Pump | Proven | Municipal | Motors/Drives | Pumps and Fans | per HP of motor size | Municipal_End suction frame mounted/own bearings_3600rpm_50 to 99.9 HP motor_Constant Speed_ER 17 to 18 (PEI_CL 0.82 to 0.83) | ComAgIndPumps_v3_0.xlsm | All Commercial | 2020-04-21 | 18.51 | 23 |  | 176.885 | 0 | 0.02234 | 0 | 6.6993 | -12.3365 | 0 | 0 | 3.9537 | 9999 | Efficiency Pump | Municipal_End suction frame mounted/own bearings_3600rpm_50 to 99.9 HP motor_Constant Speed_ER 17 to 18 (PEI_CL 0.82 to 0.83) | Electric | Municipal | Motors/Drives | Pumps and Fans | Pump System Improvements | All Commercial | Any | Any | Any | Retail | per HP of motor size | current practice | 43942 | Active | Proven | 45046 |  | 18.51 | 0 | No longer used in ProCost | 0 | 23 |  | 176.885 | 0 | 0.02234 | 0 | 6.6993 | -12.3365 | Yes | 0 | 0 | 3.9537 | Yes | 9999 | ComAgIndPumps_v3_0.xlsm
Efficiency Pump | Proven | Municipal | Motors/Drives | Pumps and Fans | per HP of motor size | Municipal_End suction frame mounted/own bearings_3600rpm_50 to 99.9 HP motor_Constant Speed_ER 19 to 20 (PEI_CL 0.80 to 0.81) | ComAgIndPumps_v3_0.xlsm | All Commercial | 2020-04-21 | 22.04 | 23 |  | 210.5774 | 0 | 0.026595 | 0 | 6.698 | -12.3351 | 0 | 0 | 3.953 | 9999 | Efficiency Pump | Municipal_End suction frame mounted/own bearings_3600rpm_50 to 99.9 HP motor_Constant Speed_ER 19 to 20 (PEI_CL 0.80 to 0.81) | Electric | Municipal | Motors/Drives | Pumps and Fans | Pump System Improvements | All Commercial | Any | Any | Any | Retail | per HP of motor size | current practice | 43942 | Active | Proven | 45046 |  | 22.04 | 0 | No longer used in ProCost | 0 | 23 |  | 210.5774 | 0 | 0.026595 | 0 | 6.698 | -12.3351 | Yes | 0 | 0 | 3.953 | Yes | 9999 | ComAgIndPumps_v3_0.xlsm
Efficiency Pump | Proven | Municipal | Motors/Drives | Pumps and Fans | per HP of motor size | Municipal_End suction frame mounted/own bearings_3600rpm_50 to 99.9 HP motor_Constant Speed_ER 21 to 22 (PEI_CL 0.78 to 0.79) | ComAgIndPumps_v3_0.xlsm | All Commercial | 2020-04-21 | 25.56 | 23 |  | 244.2697 | 0 | 0.03085 | 0 | 6.6997 | -12.3369 | 0 | 0 | 3.954 | 9999 | Efficiency Pump | Municipal_End suction frame mounted/own bearings_3600rpm_50 to 99.9 HP motor_Constant Speed_ER 21 to 22 (PEI_CL 0.78 to 0.79) | Electric | Municipal | Motors/Drives | Pumps and Fans | Pump System Improvements | All Commercial | Any | Any | Any | Retail | per HP of motor size | current practice | 43942 | Active | Proven | 45046 |  | 25.56 | 0 | No longer used in ProCost | 0 | 23 |  | 244.2697 | 0 | 0.03085 | 0 | 6.6997 | -12.3369 | Yes | 0 | 0 | 3.954 | Yes | 9999 | ComAgIndPumps_v3_0.xlsm
Efficiency Pump | Proven | Municipal | Motors/Drives | Pumps and Fans | per HP of motor size | Municipal_End suction frame mounted/own bearings_3600rpm_50 to 99.9 HP motor_Constant Speed_ER 23 to 24 (PEI_CL 0.76 to 0.77) | ComAgIndPumps_v3_0.xlsm | All Commercial | 2020-04-21 | 29.09 | 23 |  | 277.9621 | 0 | 0.035105 | 0 | 6.6987 | -12.3358 | 0 | 0 | 3.9533 | 9999 | Efficiency Pump | Municipal_End suction frame mounted/own bearings_3600rpm_50 to 99.9 HP motor_Constant Speed_ER 23 to 24 (PEI_CL 0.76 to 0.77) | Electric | Municipal | Motors/Drives | Pumps and Fans | Pump System Improvements | All Commercial | Any | Any | Any | Retail | per HP of motor size | current practice | 43942 | Active | Proven | 45046 |  | 29.09 | 0 | No longer used in ProCost | 0 | 23 |  | 277.9621 | 0 | 0.035105 | 0 | 6.6987 | -12.3358 | Yes | 0 | 0 | 3.9533 | Yes | 9999 | ComAgIndPumps_v3_0.xlsm
Efficiency Pump | Proven | Municipal | Motors/Drives | Pumps and Fans | per HP of motor size | Municipal_End suction frame mounted/own bearings_3600rpm_50 to 99.9 HP motor_Constant Speed_ER 25 to 26 (PEI_CL 0.74 to 0.75) | ComAgIndPumps_v3_0.xlsm | All Commercial | 2020-04-21 | 32.61 | 23 |  | 311.6545 | 0 | 0.03936 | 0 | 6.6999 | -12.3371 | 0 | 0 | 3.9541 | 9999 | Efficiency Pump | Municipal_End suction frame mounted/own bearings_3600rpm_50 to 99.9 HP motor_Constant Speed_ER 25 to 26 (PEI_CL 0.74 to 0.75) | Electric | Municipal | Motors/Drives | Pumps and Fans | Pump System Improvements | All Commercial | Any | Any | Any | Retail | per HP of motor size | current practice | 43942 | Active | Proven | 45046 |  | 32.61 | 0 | No longer used in ProCost | 0 | 23 |  | 311.6545 | 0 | 0.03936 | 0 | 6.6999 | -12.3371 | Yes | 0 | 0 | 3.9541 | Yes | 9999 | ComAgIndPumps_v3_0.xlsm
Efficiency Pump | Proven | Municipal | Motors/Drives | Pumps and Fans | per HP of motor size | Municipal_End suction frame mounted/own bearings_3600rpm_50 to 99.9 HP motor_Constant Speed_ER 27 to 28 (PEI_CL 0.72 to 0.73) | ComAgIndPumps_v3_0.xlsm | All Commercial | 2020-04-21 | 36.14 | 23 |  | 345.3469 | 0 | 0.043615 | 0 | 6.6991 | -12.3362 | 0 | 0 | 3.9536 | 9999 | Efficiency Pump | Municipal_End suction frame mounted/own bearings_3600rpm_50 to 99.9 HP motor_Constant Speed_ER 27 to 28 (PEI_CL 0.72 to 0.73) | Electric | Municipal | Motors/Drives | Pumps and Fans | Pump System Improvements | All Commercial | Any | Any | Any | Retail | per HP of motor size | current practice | 43942 | Active | Proven | 45046 |  | 36.14 | 0 | No longer used in ProCost | 0 | 23 |  | 345.3469 | 0 | 0.043615 | 0 | 6.6991 | -12.3362 | Yes | 0 | 0 | 3.9536 | Yes | 9999 | ComAgIndPumps_v3_0.xlsm
Efficiency Pump | Proven | Municipal | Motors/Drives | Pumps and Fans | per HP of motor size | Municipal_End suction frame mounted/own bearings_3600rpm_50 to 99.9 HP motor_Constant Speed_ER 9 to 10 (PEI_CL 0.90 to 0.91) | ComAgIndPumps_v3_0.xlsm | All Commercial | 2020-04-21 | 4.41 | 23 |  | 42.1155 | 0 | 0.005319 | 0 | 6.695 | -12.3318 | 0 | 0 | 3.9512 | 9999 | Efficiency Pump | Municipal_End suction frame mounted/own bearings_3600rpm_50 to 99.9 HP motor_Constant Speed_ER 9 to 10 (PEI_CL 0.90 to 0.91) | Electric | Municipal | Motors/Drives | Pumps and Fans | Pump System Improvements | All Commercial | Any | Any | Any | Retail | per HP of motor size | current practice | 43942 | Active | Proven | 45046 |  | 4.41 | 0 | No longer used in ProCost | 0 | 23 |  | 42.1155 | 0 | 0.005319 | 0 | 6.695 | -12.3318 | Yes | 0 | 0 | 3.9512 | Yes | 9999 | ComAgIndPumps_v3_0.xlsm
Efficiency Pump | Proven | Municipal | Motors/Drives | Pumps and Fans | per HP of motor size | Municipal_End suction frame mounted/own bearings_3600rpm_50 to 99.9 HP motor_Variable Speed_ER 55 to 56 (PEI_VL 0.44 to 0.45) (PEI_CL 0.87 to 0.89) | ComAgIndPumps_v3_0.xlsm | All Commercial | 2020-04-21 | 8.72 | 23 |  | 49.6361 | 0 | 0.0064919 | 0 | 4.0742 | -8.1138 | 0 | 0 | 2.3856 | 9999 | Efficiency Pump | Municipal_End suction frame mounted/own bearings_3600rpm_50 to 99.9 HP motor_Variable Speed_ER 55 to 56 (PEI_VL 0.44 to 0.45) (PEI_CL 0.87 to 0.89) | Electric | Municipal | Motors/Drives | Pumps and Fans | Pump System Improvements | All Commercial | Any | Any | Any | Retail | per HP of motor size | current practice | 43942 | Active | Proven | 45046 |  | 8.72 | 0 | No longer used in ProCost | 0 | 23 |  | 49.6361 | 0 | 0.0064919 | 0 | 4.0742 | -8.1138 | Yes | 0 | 0 | 2.3856 | Yes | 9999 | ComAgIndPumps_v3_0.xlsm
Efficiency Pump | Proven | Municipal | Motors/Drives | Pumps and Fans | per HP of motor size | Municipal_End suction frame mounted/own bearings_3600rpm_50 to 99.9 HP motor_Variable Speed_ER 57 to 58 (PEI_VL 0.42 to 0.43) (PEI_CL 0.83 to 0.85) | ComAgIndPumps_v3_0.xlsm | All Commercial | 2020-04-21 | 15.69 | 23 |  | 89.345 | 0 | 0.011685 | 0 | 4.0757 | -8.1185 | 0 | 0 | 2.3865 | 9999 | Efficiency Pump | Municipal_End suction frame mounted/own bearings_3600rpm_50 to 99.9 HP motor_Variable Speed_ER 57 to 58 (PEI_VL 0.42 to 0.43) (PEI_CL 0.83 to 0.85) | Electric | Municipal | Motors/Drives | Pumps and Fans | Pump System Improvements | All Commercial | Any | Any | Any | Retail | per HP of motor size | current practice | 43942 | Active | Proven | 45046 |  | 15.69 | 0 | No longer used in ProCost | 0 | 23 |  | 89.345 | 0 | 0.011685 | 0 | 4.0757 | -8.1185 | Yes | 0 | 0 | 2.3865 | Yes | 9999 | ComAgIndPumps_v3_0.xlsm
Efficiency Pump | Proven | Municipal | Motors/Drives | Pumps and Fans | per HP of motor size | Municipal_End suction frame mounted/own bearings_3600rpm_50 to 99.9 HP motor_Variable Speed_ER 59 to 60 (PEI_VL 0.40 to 0.41) (PEI_CL 0.79 to 0.81) | ComAgIndPumps_v3_0.xlsm | All Commercial | 2020-04-21 | 22.67 | 23 |  | 129.0538 | 0 | 0.016879 | 0 | 4.0745 | -8.1149 | 0 | 0 | 2.3858 | 9999 | Efficiency Pump | Municipal_End suction frame mounted/own bearings_3600rpm_50 to 99.9 HP motor_Variable Speed_ER 59 to 60 (PEI_VL 0.40 to 0.41) (PEI_CL 0.79 to 0.81) | Electric | Municipal | Motors/Drives | Pumps and Fans | Pump System Improvements | All Commercial | Any | Any | Any | Retail | per HP of motor size | current practice | 43942 | Active | Proven | 45046 |  | 22.67 | 0 | No longer used in ProCost | 0 | 23 |  | 129.0538 | 0 | 0.016879 | 0 | 4.0745 | -8.1149 | Yes | 0 | 0 | 2.3858 | Yes | 9999 | ComAgIndPumps_v3_0.xlsm
Efficiency Pump | Proven | Municipal | Motors/Drives | Pumps and Fans | per HP of motor size | Municipal_End suction frame mounted/own bearings_3600rpm_50 to 99.9 HP motor_Variable Speed_ER 61 to 62 (PEI_VL 0.38 to 0.39) (PEI_CL 0.75 to 0.77) | ComAgIndPumps_v3_0.xlsm | All Commercial | 2020-04-21 | 29.64 | 23 |  | 168.7627 | 0 | 0.022073 | 0 | 4.0753 | -8.1171 | 0 | 0 | 2.3863 | 9999 | Efficiency Pump | Municipal_End suction frame mounted/own bearings_3600rpm_50 to 99.9 HP motor_Variable Speed_ER 61 to 62 (PEI_VL 0.38 to 0.39) (PEI_CL 0.75 to 0.77) | Electric | Municipal | Motors/Drives | Pumps and Fans | Pump System Improvements | All Commercial | Any | Any | Any | Retail | per HP of motor size | current practice | 43942 | Active | Proven | 45046 |  | 29.64 | 0 | No longer used in ProCost | 0 | 23 |  | 168.7627 | 0 | 0.022073 | 0 | 4.0753 | -8.1171 | Yes | 0 | 0 | 2.3863 | Yes | 9999 | ComAgIndPumps_v3_0.xlsm
Efficiency Pump | Proven | Municipal | Motors/Drives | Pumps and Fans | per HP of motor size | Municipal_In-line_1800rpm_1 to 1.9 HP motor_Variable Speed_ER 48 to 49 (PEI_VL 0.51 to 0.52) (PEI_CL 0.90 to 0.92) | ComAgIndPumps_v3_0.xlsm | All Commercial | 2020-04-21 | 149.52 | 19 |  | 39.3813 | 0 | 0.0051507 | 0 | 0.1701 | 270.1297 | 0 | 0 | 0.099612 | 9999 | Efficiency Pump | Municipal_In-line_1800rpm_1 to 1.9 HP motor_Variable Speed_ER 48 to 49 (PEI_VL 0.51 to 0.52) (PEI_CL 0.90 to 0.92) | Electric | Municipal | Motors/Drives | Pumps and Fans | Pump System Improvements | All Commercial | Any | Any | Any | Retail | per HP of motor size | current practice | 43942 | Active | Proven | 45046 |  | 149.52 | 0 | No longer used in ProCost | 0 | 19 |  | 39.3813 | 0 | 0.0051507 | 0 | 0.1701 | 270.1297 | No | 0 | 0 | 0.099612 | No | 9999 | ComAgIndPumps_v3_0.xlsm
Efficiency Pump | Proven | Municipal | Motors/Drives | Pumps and Fans | per HP of motor size | Municipal_In-line_1800rpm_1 to 1.9 HP motor_Variable Speed_ER 50 to 51 (PEI_VL 0.49 to 0.50) (PEI_CL 0.87 to 0.89) | ComAgIndPumps_v3_0.xlsm | All Commercial | 2020-04-21 | 269.14 | 19 |  | 70.8864 | 0 | 0.0092713 | 0 | 0.1701 | 270.134 | 0 | 0 | 0.09961 | 9999 | Efficiency Pump | Municipal_In-line_1800rpm_1 to 1.9 HP motor_Variable Speed_ER 50 to 51 (PEI_VL 0.49 to 0.50) (PEI_CL 0.87 to 0.89) | Electric | Municipal | Motors/Drives | Pumps and Fans | Pump System Improvements | All Commercial | Any | Any | Any | Retail | per HP of motor size | current practice | 43942 | Active | Proven | 45046 |  | 269.14 | 0 | No longer used in ProCost | 0 | 19 |  | 70.8864 | 0 | 0.0092713 | 0 | 0.1701 | 270.134 | No | 0 | 0 | 0.09961 | No | 9999 | ComAgIndPumps_v3_0.xlsm
Efficiency Pump | Proven | Municipal | Motors/Drives | Pumps and Fans | per HP of motor size | Municipal_In-line_1800rpm_1 to 1.9 HP motor_Variable Speed_ER 52 to 53 (PEI_VL 0.47 to 0.48) (PEI_CL 0.83 to 0.85) | ComAgIndPumps_v3_0.xlsm | All Commercial | 2020-04-21 | 388.75 | 19 |  | 102.3914 | 0 | 0.013392 | 0 | 0.1701 | 270.1282 | 0 | 0 | 0.099612 | 9999 | Efficiency Pump | Municipal_In-line_1800rpm_1 to 1.9 HP motor_Variable Speed_ER 52 to 53 (PEI_VL 0.47 to 0.48) (PEI_CL 0.83 to 0.85) | Electric | Municipal | Motors/Drives | Pumps and Fans | Pump System Improvements | All Commercial | Any | Any | Any | Retail | per HP of motor size | current practice | 43942 | Active | Proven | 45046 |  | 388.75 | 0 | No longer used in ProCost | 0 | 19 |  | 102.3914 | 0 | 0.013392 | 0 | 0.1701 | 270.1282 | No | 0 | 0 | 0.099612 | No | 9999 | ComAgIndPumps_v3_0.xlsm
Efficiency Pump | Proven | Municipal | Motors/Drives | Pumps and Fans | per HP of motor size | Municipal_In-line_1800rpm_1 to 1.9 HP motor_Variable Speed_ER 54 to 55 (PEI_VL 0.45 to 0.46) (PEI_CL 0.80 to 0.82) | ComAgIndPumps_v3_0.xlsm | All Commercial | 2020-04-21 | 508.37 | 19 |  | 133.8965 | 0 | 0.017512 | 0 | 0.1701 | 270.1309 | 0 | 0 | 0.099611 | 9999 | Efficiency Pump | Municipal_In-line_1800rpm_1 to 1.9 HP motor_Variable Speed_ER 54 to 55 (PEI_VL 0.45 to 0.46) (PEI_CL 0.80 to 0.82) | Electric | Municipal | Motors/Drives | Pumps and Fans | Pump System Improvements | All Commercial | Any | Any | Any | Retail | per HP of motor size | current practice | 43942 | Active | Proven | 45046 |  | 508.37 | 0 | No longer used in ProCost | 0 | 19 |  | 133.8965 | 0 | 0.017512 | 0 | 0.1701 | 270.1309 | No | 0 | 0 | 0.099611 | No | 9999 | ComAgIndPumps_v3_0.xlsm
Efficiency Pump | Proven | Municipal | Motors/Drives | Pumps and Fans | per HP of motor size | Municipal_In-line_1800rpm_1 to 1.9 HP motor_Variable Speed_ER 56 to 57 (PEI_VL 0.43 to 0.44) (PEI_CL 0.76 to 0.78) | ComAgIndPumps_v3_0.xlsm | All Commercial | 2020-04-21 | 627.99 | 19 |  | 165.4015 | 0 | 0.021633 | 0 | 0.1701 | 270.1325 | 0 | 0 | 0.099611 | 9999 | Efficiency Pump | Municipal_In-line_1800rpm_1 to 1.9 HP motor_Variable Speed_ER 56 to 57 (PEI_VL 0.43 to 0.44) (PEI_CL 0.76 to 0.78) | Electric | Municipal | Motors/Drives | Pumps and Fans | Pump System Improvements | All Commercial | Any | Any | Any | Retail | per HP of motor size | current practice | 43942 | Active | Proven | 45046 |  | 627.99 | 0 | No longer used in ProCost | 0 | 19 |  | 165.4015 | 0 | 0.021633 | 0 | 0.1701 | 270.1325 | No | 0 | 0 | 0.099611 | No | 9999 | ComAgIndPumps_v3_0.xlsm
Efficiency Pump | Proven | Municipal | Motors/Drives | Pumps and Fans | per HP of motor size | Municipal_In-line_1800rpm_1 to 1.9 HP motor_Variable Speed_ER 58 to 59 (PEI_VL 0.41 to 0.42) (PEI_CL 0.73 to 0.74) | ComAgIndPumps_v3_0.xlsm | All Commercial | 2020-04-21 | 747.6 | 19 |  | 196.9066 | 0 | 0.025754 | 0 | 0.1701 | 270.1297 | 0 | 0 | 0.099612 | 9999 | Efficiency Pump | Municipal_In-line_1800rpm_1 to 1.9 HP motor_Variable Speed_ER 58 to 59 (PEI_VL 0.41 to 0.42) (PEI_CL 0.73 to 0.74) | Electric | Municipal | Motors/Drives | Pumps and Fans | Pump System Improvements | All Commercial | Any | Any | Any | Retail | per HP of motor size | current practice | 43942 | Active | Proven | 45046 |  | 747.6 | 0 | No longer used in ProCost | 0 | 19 |  | 196.9066 | 0 | 0.025754 | 0 | 0.1701 | 270.1297 | No | 0 | 0 | 0.099612 | No | 9999 | ComAgIndPumps_v3_0.xlsm
Efficiency Pump | Proven | Municipal | Motors/Drives | Pumps and Fans | per HP of motor size | Municipal_In-line_1800rpm_1 to 1.9 HP motor_Variable Speed_ER 60 to 61 (PEI_VL 0.39 to 0.40) (PEI_CL 0.69 to 0.71) | ComAgIndPumps_v3_0.xlsm | All Commercial | 2020-04-21 | 867.22 | 19 |  | 228.4116 | 0 | 0.029874 | 0 | 0.1701 | 270.1311 | 0 | 0 | 0.099611 | 9999 | Efficiency Pump | Municipal_In-line_1800rpm_1 to 1.9 HP motor_Variable Speed_ER 60 to 61 (PEI_VL 0.39 to 0.40) (PEI_CL 0.69 to 0.71) | Electric | Municipal | Motors/Drives | Pumps and Fans | Pump System Improvements | All Commercial | Any | Any | Any | Retail | per HP of motor size | current practice | 43942 | Active | Proven | 45046 |  | 867.22 | 0 | No longer used in ProCost | 0 | 19 |  | 228.4116 | 0 | 0.029874 | 0 | 0.1701 | 270.1311 | No | 0 | 0 | 0.099611 | No | 9999 | ComAgIndPumps_v3_0.xlsm
Efficiency Pump | Proven | Municipal | Motors/Drives | Pumps and Fans | per HP of motor size | Municipal_In-line_1800rpm_1 to 1.9 HP motor_Variable Speed_ER 62 to 63 (PEI_VL 0.37 to 0.38) (PEI_CL 0.66 to 0.67) | ComAgIndPumps_v3_0.xlsm | All Commercial | 2020-04-21 | 986.84 | 19 |  | 259.9167 | 0 | 0.033995 | 0 | 0.1701 | 270.1321 | 0 | 0 | 0.099611 | 9999 | Efficiency Pump | Municipal_In-line_1800rpm_1 to 1.9 HP motor_Variable Speed_ER 62 to 63 (PEI_VL 0.37 to 0.38) (PEI_CL 0.66 to 0.67) | Electric | Municipal | Motors/Drives | Pumps and Fans | Pump System Improvements | All Commercial | Any | Any | Any | Retail | per HP of motor size | current practice | 43942 | Active | Proven | 45046 |  | 986.84 | 0 | No longer used in ProCost | 0 | 19 |  | 259.9167 | 0 | 0.033995 | 0 | 0.1701 | 270.1321 | No | 0 | 0 | 0.099611 | No | 9999 | ComAgIndPumps_v3_0.xlsm
Efficiency Pump | Proven | Municipal | Motors/Drives | Pumps and Fans | per HP of motor size | Municipal_In-line_1800rpm_1 to 4.9 HP motor_Constant Speed_ER 11 to 12 (PEI_CL 0.88 to 0.89) | ComAgIndPumps_v3_0.xlsm | All Commercial | 2020-04-21 | 132.78 | 19 |  | 86.8776 | 0 | 0.010972 | 0 | 0.41389 | 96.9895 | 0 | 0 | 0.24429 | 9999 | Efficiency Pump | Municipal_In-line_1800rpm_1 to 4.9 HP motor_Constant Speed_ER 11 to 12 (PEI_CL 0.88 to 0.89) | Electric | Municipal | Motors/Drives | Pumps and Fans | Pump System Improvements | All Commercial | Any | Any | Any | Retail | per HP of motor size | current practice | 43942 | Active | Proven | 45046 |  | 132.78 | 0 | No longer used in ProCost | 0 | 19 |  | 86.8776 | 0 | 0.010972 | 0 | 0.41389 | 96.9895 | No | 0 | 0 | 0.24429 | No | 9999 | ComAgIndPumps_v3_0.xlsm
Efficiency Pump | Proven | Municipal | Motors/Drives | Pumps and Fans | per HP of motor size | Municipal_In-line_1800rpm_1 to 4.9 HP motor_Constant Speed_ER 13 to 14 (PEI_CL 0.86 to 0.87) | ComAgIndPumps_v3_0.xlsm | All Commercial | 2020-04-21 | 173.63 | 19 |  | 113.6091 | 0 | 0.014348 | 0 | 0.4139 | 96.9859 | 0 | 0 | 0.24429 | 9999 | Efficiency Pump | Municipal_In-line_1800rpm_1 to 4.9 HP motor_Constant Speed_ER 13 to 14 (PEI_CL 0.86 to 0.87) | Electric | Municipal | Motors/Drives | Pumps and Fans | Pump System Improvements | All Commercial | Any | Any | Any | Retail | per HP of motor size | current practice | 43942 | Active | Proven | 45046 |  | 173.63 | 0 | No longer used in ProCost | 0 | 19 |  | 113.6091 | 0 | 0.014348 | 0 | 0.4139 | 96.9859 | No | 0 | 0 | 0.24429 | No | 9999 | ComAgIndPumps_v3_0.xlsm
Efficiency Pump | Proven | Municipal | Motors/Drives | Pumps and Fans | per HP of motor size | Municipal_In-line_1800rpm_1 to 4.9 HP motor_Constant Speed_ER 15 to 16 (PEI_CL 0.84 to 0.85) | ComAgIndPumps_v3_0.xlsm | All Commercial | 2020-04-21 | 214.49 | 19 |  | 140.3407 | 0 | 0.017724 | 0 | 0.41389 | 96.9891 | 0 | 0 | 0.24429 | 9999 | Efficiency Pump | Municipal_In-line_1800rpm_1 to 4.9 HP motor_Constant Speed_ER 15 to 16 (PEI_CL 0.84 to 0.85) | Electric | Municipal | Motors/Drives | Pumps and Fans | Pump System Improvements | All Commercial | Any | Any | Any | Retail | per HP of motor size | current practice | 43942 | Active | Proven | 45046 |  | 214.49 | 0 | No longer used in ProCost | 0 | 19 |  | 140.3407 | 0 | 0.017724 | 0 | 0.41389 | 96.9891 | No | 0 | 0 | 0.24429 | No | 9999 | ComAgIndPumps_v3_0.xlsm
Efficiency Pump | Proven | Municipal | Motors/Drives | Pumps and Fans | per HP of motor size | Municipal_In-line_1800rpm_1 to 4.9 HP motor_Constant Speed_ER 17 to 18 (PEI_CL 0.82 to 0.83) | ComAgIndPumps_v3_0.xlsm | All Commercial | 2020-04-21 | 255.34 | 19 |  | 167.0723 | 0 | 0.0211 | 0 | 0.4139 | 96.9867 | 0 | 0 | 0.24429 | 9999 | Efficiency Pump | Municipal_In-line_1800rpm_1 to 4.9 HP motor_Constant Speed_ER 17 to 18 (PEI_CL 0.82 to 0.83) | Electric | Municipal | Motors/Drives | Pumps and Fans | Pump System Improvements | All Commercial | Any | Any | Any | Retail | per HP of motor size | current practice | 43942 | Active | Proven | 45046 |  | 255.34 | 0 | No longer used in ProCost | 0 | 19 |  | 167.0723 | 0 | 0.0211 | 0 | 0.4139 | 96.9867 | No | 0 | 0 | 0.24429 | No | 9999 | ComAgIndPumps_v3_0.xlsm
Efficiency Pump | Proven | Municipal | Motors/Drives | Pumps and Fans | per HP of motor size | Municipal_In-line_1800rpm_1 to 4.9 HP motor_Constant Speed_ER 19 to 20 (PEI_CL 0.80 to 0.81) | ComAgIndPumps_v3_0.xlsm | All Commercial | 2020-04-21 | 296.2 | 19 |  | 193.8038 | 0 | 0.024476 | 0 | 0.41389 | 96.9889 | 0 | 0 | 0.24429 | 9999 | Efficiency Pump | Municipal_In-line_1800rpm_1 to 4.9 HP motor_Constant Speed_ER 19 to 20 (PEI_CL 0.80 to 0.81) | Electric | Municipal | Motors/Drives | Pumps and Fans | Pump System Improvements | All Commercial | Any | Any | Any | Retail | per HP of motor size | current practice | 43942 | Active | Proven | 45046 |  | 296.2 | 0 | No longer used in ProCost | 0 | 19 |  | 193.8038 | 0 | 0.024476 | 0 | 0.41389 | 96.9889 | No | 0 | 0 | 0.24429 | No | 9999 | ComAgIndPumps_v3_0.xlsm
Efficiency Pump | Proven | Municipal | Motors/Drives | Pumps and Fans | per HP of motor size | Municipal_In-line_1800rpm_1 to 4.9 HP motor_Constant Speed_ER 21 to 22 (PEI_CL 0.78 to 0.79) | ComAgIndPumps_v3_0.xlsm | All Commercial | 2020-04-21 | 337.05 | 19 |  | 220.5354 | 0 | 0.027852 | 0 | 0.4139 | 96.9871 | 0 | 0 | 0.24429 | 9999 | Efficiency Pump | Municipal_In-line_1800rpm_1 to 4.9 HP motor_Constant Speed_ER 21 to 22 (PEI_CL 0.78 to 0.79) | Electric | Municipal | Motors/Drives | Pumps and Fans | Pump System Improvements | All Commercial | Any | Any | Any | Retail | per HP of motor size | current practice | 43942 | Active | Proven | 45046 |  | 337.05 | 0 | No longer used in ProCost | 0 | 19 |  | 220.5354 | 0 | 0.027852 | 0 | 0.4139 | 96.9871 | No | 0 | 0 | 0.24429 | No | 9999 | ComAgIndPumps_v3_0.xlsm
Efficiency Pump | Proven | Municipal | Motors/Drives | Pumps and Fans | per HP of motor size | Municipal_In-line_1800rpm_1 to 4.9 HP motor_Constant Speed_ER 23 to 24 (PEI_CL 0.76 to 0.77) | ComAgIndPumps_v3_0.xlsm | All Commercial | 2020-04-21 | 377.91 | 19 |  | 247.2669 | 0 | 0.031228 | 0 | 0.41389 | 96.9888 | 0 | 0 | 0.24429 | 9999 | Efficiency Pump | Municipal_In-line_1800rpm_1 to 4.9 HP motor_Constant Speed_ER 23 to 24 (PEI_CL 0.76 to 0.77) | Electric | Municipal | Motors/Drives | Pumps and Fans | Pump System Improvements | All Commercial | Any | Any | Any | Retail | per HP of motor size | current practice | 43942 | Active | Proven | 45046 |  | 377.91 | 0 | No longer used in ProCost | 0 | 19 |  | 247.2669 | 0 | 0.031228 | 0 | 0.41389 | 96.9888 | No | 0 | 0 | 0.24429 | No | 9999 | ComAgIndPumps_v3_0.xlsm
Efficiency Pump | Proven | Municipal | Motors/Drives | Pumps and Fans | per HP of motor size | Municipal_In-line_1800rpm_1 to 4.9 HP motor_Constant Speed_ER 7 to 8 (PEI_CL 0.92 to 0.93) | ComAgIndPumps_v3_0.xlsm | All Commercial | 2020-04-21 | 51.07 | 19 |  | 33.4145 | 0 | 0.0042201 | 0 | 0.41388 | 96.9912 | 0 | 0 | 0.24428 | 9999 | Efficiency Pump | Municipal_In-line_1800rpm_1 to 4.9 HP motor_Constant Speed_ER 7 to 8 (PEI_CL 0.92 to 0.93) | Electric | Municipal | Motors/Drives | Pumps and Fans | Pump System Improvements | All Commercial | Any | Any | Any | Retail | per HP of motor size | current practice | 43942 | Active | Proven | 45046 |  | 51.07 | 0 | No longer used in ProCost | 0 | 19 |  | 33.4145 | 0 | 0.0042201 | 0 | 0.41388 | 96.9912 | No | 0 | 0 | 0.24428 | No | 9999 | ComAgIndPumps_v3_0.xlsm
Efficiency Pump | Proven | Municipal | Motors/Drives | Pumps and Fans | per HP of motor size | Municipal_In-line_1800rpm_1 to 4.9 HP motor_Constant Speed_ER 9 to 10 (PEI_CL 0.90 to 0.91) | ComAgIndPumps_v3_0.xlsm | All Commercial | 2020-04-21 | 91.92 | 19 |  | 60.146 | 0 | 0.0075961 | 0 | 0.41391 | 96.9836 | 0 | 0 | 0.2443 | 9999 | Efficiency Pump | Municipal_In-line_1800rpm_1 to 4.9 HP motor_Constant Speed_ER 9 to 10 (PEI_CL 0.90 to 0.91) | Electric | Municipal | Motors/Drives | Pumps and Fans | Pump System Improvements | All Commercial | Any | Any | Any | Retail | per HP of motor size | current practice | 43942 | Active | Proven | 45046 |  | 91.92 | 0 | No longer used in ProCost | 0 | 19 |  | 60.146 | 0 | 0.0075961 | 0 | 0.41391 | 96.9836 | No | 0 | 0 | 0.2443 | No | 9999 | ComAgIndPumps_v3_0.xlsm
Efficiency Pump | Proven | Municipal | Motors/Drives | Pumps and Fans | per HP of motor size | Municipal_In-line_1800rpm_10 to 24.9 HP motor_Constant Speed_ER 11 to 12 (PEI_CL 0.88 to 0.89) | ComAgIndPumps_v3_0.xlsm | All Commercial | 2020-04-21 | 34.05 | 19 |  | 100.7139 | 0 | 0.01272 | 0 | 1.871 | 6.2409 | 0 | 0 | 1.1043 | 9999 | Efficiency Pump | Municipal_In-line_1800rpm_10 to 24.9 HP motor_Constant Speed_ER 11 to 12 (PEI_CL 0.88 to 0.89) | Electric | Municipal | Motors/Drives | Pumps and Fans | Pump System Improvements | All Commercial | Any | Any | Any | Retail | per HP of motor size | current practice | 43942 | Active | Proven | 45046 |  | 34.05 | 0 | No longer used in ProCost | 0 | 19 |  | 100.7139 | 0 | 0.01272 | 0 | 1.871 | 6.2409 | Yes | 0 | 0 | 1.1043 | Yes | 9999 | ComAgIndPumps_v3_0.xlsm
Efficiency Pump | Proven | Municipal | Motors/Drives | Pumps and Fans | per HP of motor size | Municipal_In-line_1800rpm_10 to 24.9 HP motor_Constant Speed_ER 13 to 14 (PEI_CL 0.86 to 0.87) | ComAgIndPumps_v3_0.xlsm | All Commercial | 2020-04-21 | 44.53 | 19 |  | 131.7028 | 0 | 0.016633 | 0 | 1.8709 | 6.2426 | 0 | 0 | 1.1042 | 9999 | Efficiency Pump | Municipal_In-line_1800rpm_10 to 24.9 HP motor_Constant Speed_ER 13 to 14 (PEI_CL 0.86 to 0.87) | Electric | Municipal | Motors/Drives | Pumps and Fans | Pump System Improvements | All Commercial | Any | Any | Any | Retail | per HP of motor size | current practice | 43942 | Active | Proven | 45046 |  | 44.53 | 0 | No longer used in ProCost | 0 | 19 |  | 131.7028 | 0 | 0.016633 | 0 | 1.8709 | 6.2426 | Yes | 0 | 0 | 1.1042 | Yes | 9999 | ComAgIndPumps_v3_0.xlsm
Efficiency Pump | Proven | Municipal | Motors/Drives | Pumps and Fans | per HP of motor size | Municipal_In-line_1800rpm_10 to 24.9 HP motor_Constant Speed_ER 15 to 16 (PEI_CL 0.84 to 0.85) | ComAgIndPumps_v3_0.xlsm | All Commercial | 2020-04-21 | 55.01 | 19 |  | 162.6917 | 0 | 0.020547 | 0 | 1.8708 | 6.2437 | 0 | 0 | 1.1042 | 9999 | Efficiency Pump | Municipal_In-line_1800rpm_10 to 24.9 HP motor_Constant Speed_ER 15 to 16 (PEI_CL 0.84 to 0.85) | Electric | Municipal | Motors/Drives | Pumps and Fans | Pump System Improvements | All Commercial | Any | Any | Any | Retail | per HP of motor size | current practice | 43942 | Active | Proven | 45046 |  | 55.01 | 0 | No longer used in ProCost | 0 | 19 |  | 162.6917 | 0 | 0.020547 | 0 | 1.8708 | 6.2437 | Yes | 0 | 0 | 1.1042 | Yes | 9999 | ComAgIndPumps_v3_0.xlsm
Efficiency Pump | Proven | Municipal | Motors/Drives | Pumps and Fans | per HP of motor size | Municipal_In-line_1800rpm_10 to 24.9 HP motor_Constant Speed_ER 17 to 18 (PEI_CL 0.82 to 0.83) | ComAgIndPumps_v3_0.xlsm | All Commercial | 2020-04-21 | 65.49 | 19 |  | 193.6806 | 0 | 0.024461 | 0 | 1.8708 | 6.2445 | 0 | 0 | 1.1042 | 9999 | Efficiency Pump | Municipal_In-line_1800rpm_10 to 24.9 HP motor_Constant Speed_ER 17 to 18 (PEI_CL 0.82 to 0.83) | Electric | Municipal | Motors/Drives | Pumps and Fans | Pump System Improvements | All Commercial | Any | Any | Any | Retail | per HP of motor size | current practice | 43942 | Active | Proven | 45046 |  | 65.49 | 0 | No longer used in ProCost | 0 | 19 |  | 193.6806 | 0 | 0.024461 | 0 | 1.8708 | 6.2445 | Yes | 0 | 0 | 1.1042 | Yes | 9999 | ComAgIndPumps_v3_0.xlsm
Efficiency Pump | Proven | Municipal | Motors/Drives | Pumps and Fans | per HP of motor size | Municipal_In-line_1800rpm_10 to 24.9 HP motor_Constant Speed_ER 19 to 20 (PEI_CL 0.80 to 0.81) | ComAgIndPumps_v3_0.xlsm | All Commercial | 2020-04-21 | 75.97 | 19 |  | 224.6695 | 0 | 0.028375 | 0 | 1.8707 | 6.245 | 0 | 0 | 1.1041 | 9999 | Efficiency Pump | Municipal_In-line_1800rpm_10 to 24.9 HP motor_Constant Speed_ER 19 to 20 (PEI_CL 0.80 to 0.81) | Electric | Municipal | Motors/Drives | Pumps and Fans | Pump System Improvements | All Commercial | Any | Any | Any | Retail | per HP of motor size | current practice | 43942 | Active | Proven | 45046 |  | 75.97 | 0 | No longer used in ProCost | 0 | 19 |  | 224.6695 | 0 | 0.028375 | 0 | 1.8707 | 6.245 | Yes | 0 | 0 | 1.1041 | Yes | 9999 | ComAgIndPumps_v3_0.xlsm
Efficiency Pump | Proven | Municipal | Motors/Drives | Pumps and Fans | per HP of motor size | Municipal_In-line_1800rpm_10 to 24.9 HP motor_Constant Speed_ER 21 to 22 (PEI_CL 0.78 to 0.79) | ComAgIndPumps_v3_0.xlsm | All Commercial | 2020-04-21 | 86.45 | 19 |  | 255.6584 | 0 | 0.032288 | 0 | 1.8707 | 6.2454 | 0 | 0 | 1.1041 | 9999 | Efficiency Pump | Municipal_In-line_1800rpm_10 to 24.9 HP motor_Constant Speed_ER 21 to 22 (PEI_CL 0.78 to 0.79) | Electric | Municipal | Motors/Drives | Pumps and Fans | Pump System Improvements | All Commercial | Any | Any | Any | Retail | per HP of motor size | current practice | 43942 | Active | Proven | 45046 |  | 86.45 | 0 | No longer used in ProCost | 0 | 19 |  | 255.6584 | 0 | 0.032288 | 0 | 1.8707 | 6.2454 | Yes | 0 | 0 | 1.1041 | Yes | 9999 | ComAgIndPumps_v3_0.xlsm
Efficiency Pump | Proven | Municipal | Motors/Drives | Pumps and Fans | per HP of motor size | Municipal_In-line_1800rpm_10 to 24.9 HP motor_Constant Speed_ER 23 to 24 (PEI_CL 0.76 to 0.77) | ComAgIndPumps_v3_0.xlsm | All Commercial | 2020-04-21 | 96.92 | 19 |  | 286.6473 | 0 | 0.036202 | 0 | 1.8709 | 6.2431 | 0 | 0 | 1.1042 | 9999 | Efficiency Pump | Municipal_In-line_1800rpm_10 to 24.9 HP motor_Constant Speed_ER 23 to 24 (PEI_CL 0.76 to 0.77) | Electric | Municipal | Motors/Drives | Pumps and Fans | Pump System Improvements | All Commercial | Any | Any | Any | Retail | per HP of motor size | current practice | 43942 | Active | Proven | 45046 |  | 96.92 | 0 | No longer used in ProCost | 0 | 19 |  | 286.6473 | 0 | 0.036202 | 0 | 1.8709 | 6.2431 | Yes | 0 | 0 | 1.1042 | Yes | 9999 | ComAgIndPumps_v3_0.xlsm
Efficiency Pump | Proven | Municipal | Motors/Drives | Pumps and Fans | per HP of motor size | Municipal_In-line_1800rpm_10 to 24.9 HP motor_Constant Speed_ER 7 to 8 (PEI_CL 0.92 to 0.93) | ComAgIndPumps_v3_0.xlsm | All Commercial | 2020-04-21 | 13.1 | 19 |  | 38.7361 | 0 | 0.0048922 | 0 | 1.8705 | 6.2484 | 0 | 0 | 1.104 | 9999 | Efficiency Pump | Municipal_In-line_1800rpm_10 to 24.9 HP motor_Constant Speed_ER 7 to 8 (PEI_CL 0.92 to 0.93) | Electric | Municipal | Motors/Drives | Pumps and Fans | Pump System Improvements | All Commercial | Any | Any | Any | Retail | per HP of motor size | current practice | 43942 | Active | Proven | 45046 |  | 13.1 | 0 | No longer used in ProCost | 0 | 19 |  | 38.7361 | 0 | 0.0048922 | 0 | 1.8705 | 6.2484 | Yes | 0 | 0 | 1.104 | Yes | 9999 | ComAgIndPumps_v3_0.xlsm
Efficiency Pump | Proven | Municipal | Motors/Drives | Pumps and Fans | per HP of motor size | Municipal_In-line_1800rpm_10 to 24.9 HP motor_Constant Speed_ER 9 to 10 (PEI_CL 0.90 to 0.91) | ComAgIndPumps_v3_0.xlsm | All Commercial | 2020-04-21 | 23.58 | 19 |  | 69.725 | 0 | 0.0088059 | 0 | 1.8705 | 6.2484 | 0 | 0 | 1.104 | 9999 | Efficiency Pump | Municipal_In-line_1800rpm_10 to 24.9 HP motor_Constant Speed_ER 9 to 10 (PEI_CL 0.90 to 0.91) | Electric | Municipal | Motors/Drives | Pumps and Fans | Pump System Improvements | All Commercial | Any | Any | Any | Retail | per HP of motor size | current practice | 43942 | Active | Proven | 45046 |  | 23.58 | 0 | No longer used in ProCost | 0 | 19 |  | 69.725 | 0 | 0.0088059 | 0 | 1.8705 | 6.2484 | Yes | 0 | 0 | 1.104 | Yes | 9999 | ComAgIndPumps_v3_0.xlsm
Efficiency Pump | Proven | Municipal | Motors/Drives | Pumps and Fans | per HP of motor size | Municipal_In-line_1800rpm_10 to 24.9 HP motor_Variable Speed_ER 54 to 55 (PEI_VL 0.45 to 0.46) (PEI_CL 0.90 to 0.92) | ComAgIndPumps_v3_0.xlsm | All Commercial | 2020-04-21 | 26.21 | 19 |  | 45.6533 | 0 | 0.005971 | 0 | 1.1249 | 23.6698 | 0 | 0 | 0.65876 | 9999 | Efficiency Pump | Municipal_In-line_1800rpm_10 to 24.9 HP motor_Variable Speed_ER 54 to 55 (PEI_VL 0.45 to 0.46) (PEI_CL 0.90 to 0.92) | Electric | Municipal | Motors/Drives | Pumps and Fans | Pump System Improvements | All Commercial | Any | Any | Any | Retail | per HP of motor size | current practice | 43942 | Active | Proven | 45046 |  | 26.21 | 0 | No longer used in ProCost | 0 | 19 |  | 45.6533 | 0 | 0.005971 | 0 | 1.1249 | 23.6698 | Yes | 0 | 0 | 0.65876 | No | 9999 | ComAgIndPumps_v3_0.xlsm
Efficiency Pump | Proven | Municipal | Motors/Drives | Pumps and Fans | per HP of motor size | Municipal_In-line_1800rpm_10 to 24.9 HP motor_Variable Speed_ER 56 to 57 (PEI_VL 0.43 to 0.44) (PEI_CL 0.86 to 0.88) | ComAgIndPumps_v3_0.xlsm | All Commercial | 2020-04-21 | 47.17 | 19 |  | 82.1759 | 0 | 0.010748 | 0 | 1.1251 | 23.6624 | 0 | 0 | 0.65887 | 9999 | Efficiency Pump | Municipal_In-line_1800rpm_10 to 24.9 HP motor_Variable Speed_ER 56 to 57 (PEI_VL 0.43 to 0.44) (PEI_CL 0.86 to 0.88) | Electric | Municipal | Motors/Drives | Pumps and Fans | Pump System Improvements | All Commercial | Any | Any | Any | Retail | per HP of motor size | current practice | 43942 | Active | Proven | 45046 |  | 47.17 | 0 | No longer used in ProCost | 0 | 19 |  | 82.1759 | 0 | 0.010748 | 0 | 1.1251 | 23.6624 | Yes | 0 | 0 | 0.65887 | No | 9999 | ComAgIndPumps_v3_0.xlsm
Efficiency Pump | Proven | Municipal | Motors/Drives | Pumps and Fans | per HP of motor size | Municipal_In-line_1800rpm_10 to 24.9 HP motor_Variable Speed_ER 58 to 59 (PEI_VL 0.41 to 0.42) (PEI_CL 0.82 to 0.84) | ComAgIndPumps_v3_0.xlsm | All Commercial | 2020-04-21 | 68.14 | 19 |  | 118.6986 | 0 | 0.015525 | 0 | 1.125 | 23.6659 | 0 | 0 | 0.65881 | 9999 | Efficiency Pump | Municipal_In-line_1800rpm_10 to 24.9 HP motor_Variable Speed_ER 58 to 59 (PEI_VL 0.41 to 0.42) (PEI_CL 0.82 to 0.84) | Electric | Municipal | Motors/Drives | Pumps and Fans | Pump System Improvements | All Commercial | Any | Any | Any | Retail | per HP of motor size | current practice | 43942 | Active | Proven | 45046 |  | 68.14 | 0 | No longer used in ProCost | 0 | 19 |  | 118.6986 | 0 | 0.015525 | 0 | 1.125 | 23.6659 | Yes | 0 | 0 | 0.65881 | No | 9999 | ComAgIndPumps_v3_0.xlsm
Efficiency Pump | Proven | Municipal | Motors/Drives | Pumps and Fans | per HP of motor size | Municipal_In-line_1800rpm_10 to 24.9 HP motor_Variable Speed_ER 60 to 61 (PEI_VL 0.39 to 0.40) (PEI_CL 0.78 to 0.80) | ComAgIndPumps_v3_0.xlsm | All Commercial | 2020-04-21 | 89.1 | 19 |  | 155.2212 | 0 | 0.020302 | 0 | 1.1251 | 23.6629 | 0 | 0 | 0.65886 | 9999 | Efficiency Pump | Municipal_In-line_1800rpm_10 to 24.9 HP motor_Variable Speed_ER 60 to 61 (PEI_VL 0.39 to 0.40) (PEI_CL 0.78 to 0.80) | Electric | Municipal | Motors/Drives | Pumps and Fans | Pump System Improvements | All Commercial | Any | Any | Any | Retail | per HP of motor size | current practice | 43942 | Active | Proven | 45046 |  | 89.1 | 0 | No longer used in ProCost | 0 | 19 |  | 155.2212 | 0 | 0.020302 | 0 | 1.1251 | 23.6629 | Yes | 0 | 0 | 0.65886 | No | 9999 | ComAgIndPumps_v3_0.xlsm
Efficiency Pump | Proven | Municipal | Motors/Drives | Pumps and Fans | per HP of motor size | Municipal_In-line_1800rpm_10 to 24.9 HP motor_Variable Speed_ER 62 to 63 (PEI_VL 0.37 to 0.38) (PEI_CL 0.74 to 0.76) | ComAgIndPumps_v3_0.xlsm | All Commercial | 2020-04-21 | 110.07 | 19 |  | 191.7438 | 0 | 0.025078 | 0 | 1.1251 | 23.665 | 0 | 0 | 0.65883 | 9999 | Efficiency Pump | Municipal_In-line_1800rpm_10 to 24.9 HP motor_Variable Speed_ER 62 to 63 (PEI_VL 0.37 to 0.38) (PEI_CL 0.74 to 0.76) | Electric | Municipal | Motors/Drives | Pumps and Fans | Pump System Improvements | All Commercial | Any | Any | Any | Retail | per HP of motor size | current practice | 43942 | Active | Proven | 45046 |  | 110.07 | 0 | No longer used in ProCost | 0 | 19 |  | 191.7438 | 0 | 0.025078 | 0 | 1.1251 | 23.665 | Yes | 0 | 0 | 0.65883 | No | 9999 | ComAgIndPumps_v3_0.xlsm
Efficiency Pump | Proven | Municipal | Motors/Drives | Pumps and Fans | per HP of motor size | Municipal_In-line_1800rpm_100 to 200 HP motor_Constant Speed_ER 11 to 12 (PEI_CL 0.88 to 0.89) | ComAgIndPumps_v3_0.xlsm | All Commercial | 2020-04-21 | 6.82 | 19 |  | 114.1123 | 0 | 0.014412 | 0 | 10.5842 | -14.9789 | 0 | 0 | 6.247 | 9999 | Efficiency Pump | Municipal_In-line_1800rpm_100 to 200 HP motor_Constant Speed_ER 11 to 12 (PEI_CL 0.88 to 0.89) | Electric | Municipal | Motors/Drives | Pumps and Fans | Pump System Improvements | All Commercial | Any | Any | Any | Retail | per HP of motor size | current practice | 43942 | Active | Proven | 45046 |  | 6.82 | 0 | No longer used in ProCost | 0 | 19 |  | 114.1123 | 0 | 0.014412 | 0 | 10.5842 | -14.9789 | Yes | 0 | 0 | 6.247 | Yes | 9999 | ComAgIndPumps_v3_0.xlsm
Efficiency Pump | Proven | Municipal | Motors/Drives | Pumps and Fans | per HP of motor size | Municipal_In-line_1800rpm_100 to 200 HP motor_Constant Speed_ER 13 to 14 (PEI_CL 0.86 to 0.87) | ComAgIndPumps_v3_0.xlsm | All Commercial | 2020-04-21 | 8.91 | 19 |  | 149.2238 | 0 | 0.018846 | 0 | 10.5943 | -14.9832 | 0 | 0 | 6.2529 | 9999 | Efficiency Pump | Municipal_In-line_1800rpm_100 to 200 HP motor_Constant Speed_ER 13 to 14 (PEI_CL 0.86 to 0.87) | Electric | Municipal | Motors/Drives | Pumps and Fans | Pump System Improvements | All Commercial | Any | Any | Any | Retail | per HP of motor size | current practice | 43942 | Active | Proven | 45046 |  | 8.91 | 0 | No longer used in ProCost | 0 | 19 |  | 149.2238 | 0 | 0.018846 | 0 | 10.5943 | -14.9832 | Yes | 0 | 0 | 6.2529 | Yes | 9999 | ComAgIndPumps_v3_0.xlsm
Efficiency Pump | Proven | Municipal | Motors/Drives | Pumps and Fans | per HP of motor size | Municipal_In-line_1800rpm_100 to 200 HP motor_Constant Speed_ER 15 to 16 (PEI_CL 0.84 to 0.85) | ComAgIndPumps_v3_0.xlsm | All Commercial | 2020-04-21 | 11.01 | 19 |  | 184.3353 | 0 | 0.023281 | 0 | 10.5909 | -14.9817 | 0 | 0 | 6.2509 | 9999 | Efficiency Pump | Municipal_In-line_1800rpm_100 to 200 HP motor_Constant Speed_ER 15 to 16 (PEI_CL 0.84 to 0.85) | Electric | Municipal | Motors/Drives | Pumps and Fans | Pump System Improvements | All Commercial | Any | Any | Any | Retail | per HP of motor size | current practice | 43942 | Active | Proven | 45046 |  | 11.01 | 0 | No longer used in ProCost | 0 | 19 |  | 184.3353 | 0 | 0.023281 | 0 | 10.5909 | -14.9817 | Yes | 0 | 0 | 6.2509 | Yes | 9999 | ComAgIndPumps_v3_0.xlsm
Efficiency Pump | Proven | Municipal | Motors/Drives | Pumps and Fans | per HP of motor size | Municipal_In-line_1800rpm_100 to 200 HP motor_Constant Speed_ER 17 to 18 (PEI_CL 0.82 to 0.83) | ComAgIndPumps_v3_0.xlsm | All Commercial | 2020-04-21 | 13.11 | 19 |  | 219.4468 | 0 | 0.027715 | 0 | 10.5886 | -14.9807 | 0 | 0 | 6.2496 | 9999 | Efficiency Pump | Municipal_In-line_1800rpm_100 to 200 HP motor_Constant Speed_ER 17 to 18 (PEI_CL 0.82 to 0.83) | Electric | Municipal | Motors/Drives | Pumps and Fans | Pump System Improvements | All Commercial | Any | Any | Any | Retail | per HP of motor size | current practice | 43942 | Active | Proven | 45046 |  | 13.11 | 0 | No longer used in ProCost | 0 | 19 |  | 219.4468 | 0 | 0.027715 | 0 | 10.5886 | -14.9807 | Yes | 0 | 0 | 6.2496 | Yes | 9999 | ComAgIndPumps_v3_0.xlsm
Efficiency Pump | Proven | Municipal | Motors/Drives | Pumps and Fans | per HP of motor size | Municipal_In-line_1800rpm_100 to 200 HP motor_Constant Speed_ER 19 to 20 (PEI_CL 0.80 to 0.81) | ComAgIndPumps_v3_0.xlsm | All Commercial | 2020-04-21 | 15.2 | 19 |  | 254.5583 | 0 | 0.032149 | 0 | 10.5939 | -14.983 | 0 | 0 | 6.2527 | 9999 | Efficiency Pump | Municipal_In-line_1800rpm_100 to 200 HP motor_Constant Speed_ER 19 to 20 (PEI_CL 0.80 to 0.81) | Electric | Municipal | Motors/Drives | Pumps and Fans | Pump System Improvements | All Commercial | Any | Any | Any | Retail | per HP of motor size | current practice | 43942 | Active | Proven | 45046 |  | 15.2 | 0 | No longer used in ProCost | 0 | 19 |  | 254.5583 | 0 | 0.032149 | 0 | 10.5939 | -14.983 | Yes | 0 | 0 | 6.2527 | Yes | 9999 | ComAgIndPumps_v3_0.xlsm
Efficiency Pump | Proven | Municipal | Motors/Drives | Pumps and Fans | per HP of motor size | Municipal_In-line_1800rpm_100 to 200 HP motor_Constant Speed_ER 21 to 22 (PEI_CL 0.78 to 0.79) | ComAgIndPumps_v3_0.xlsm | All Commercial | 2020-04-21 | 17.3 | 19 |  | 289.6698 | 0 | 0.036584 | 0 | 10.5918 | -14.9821 | 0 | 0 | 6.2515 | 9999 | Efficiency Pump | Municipal_In-line_1800rpm_100 to 200 HP motor_Constant Speed_ER 21 to 22 (PEI_CL 0.78 to 0.79) | Electric | Municipal | Motors/Drives | Pumps and Fans | Pump System Improvements | All Commercial | Any | Any | Any | Retail | per HP of motor size | current practice | 43942 | Active | Proven | 45046 |  | 17.3 | 0 | No longer used in ProCost | 0 | 19 |  | 289.6698 | 0 | 0.036584 | 0 | 10.5918 | -14.9821 | Yes | 0 | 0 | 6.2515 | Yes | 9999 | ComAgIndPumps_v3_0.xlsm
Efficiency Pump | Proven | Municipal | Motors/Drives | Pumps and Fans | per HP of motor size | Municipal_In-line_1800rpm_100 to 200 HP motor_Constant Speed_ER 23 to 24 (PEI_CL 0.76 to 0.77) | ComAgIndPumps_v3_0.xlsm | All Commercial | 2020-04-21 | 19.4 | 19 |  | 324.7813 | 0 | 0.041018 | 0 | 10.5901 | -14.9814 | 0 | 0 | 6.2505 | 9999 | Efficiency Pump | Municipal_In-line_1800rpm_100 to 200 HP motor_Constant Speed_ER 23 to 24 (PEI_CL 0.76 to 0.77) | Electric | Municipal | Motors/Drives | Pumps and Fans | Pump System Improvements | All Commercial | Any | Any | Any | Retail | per HP of motor size | current practice | 43942 | Active | Proven | 45046 |  | 19.4 | 0 | No longer used in ProCost | 0 | 19 |  | 324.7813 | 0 | 0.041018 | 0 | 10.5901 | -14.9814 | Yes | 0 | 0 | 6.2505 | Yes | 9999 | ComAgIndPumps_v3_0.xlsm
Efficiency Pump | Proven | Municipal | Motors/Drives | Pumps and Fans | per HP of motor size | Municipal_In-line_1800rpm_100 to 200 HP motor_Constant Speed_ER 7 to 8 (PEI_CL 0.92 to 0.93) | ComAgIndPumps_v3_0.xlsm | All Commercial | 2020-04-21 | 2.62 | 19 |  | 43.8894 | 0 | 0.005543 | 0 | 10.5967 | -14.9842 | 0 | 0 | 6.2544 | 9999 | Efficiency Pump | Municipal_In-line_1800rpm_100 to 200 HP motor_Constant Speed_ER 7 to 8 (PEI_CL 0.92 to 0.93) | Electric | Municipal | Motors/Drives | Pumps and Fans | Pump System Improvements | All Commercial | Any | Any | Any | Retail | per HP of motor size | current practice | 43942 | Active | Proven | 45046 |  | 2.62 | 0 | No longer used in ProCost | 0 | 19 |  | 43.8894 | 0 | 0.005543 | 0 | 10.5967 | -14.9842 | Yes | 0 | 0 | 6.2544 | Yes | 9999 | ComAgIndPumps_v3_0.xlsm
Efficiency Pump | Proven | Municipal | Motors/Drives | Pumps and Fans | per HP of motor size | Municipal_In-line_1800rpm_100 to 200 HP motor_Constant Speed_ER 9 to 10 (PEI_CL 0.90 to 0.91) | ComAgIndPumps_v3_0.xlsm | All Commercial | 2020-04-21 | 4.72 | 19 |  | 79.0009 | 0 | 0.0099774 | 0 | 10.5877 | -14.9803 | 0 | 0 | 6.2491 | 9999 | Efficiency Pump | Municipal_In-line_1800rpm_100 to 200 HP motor_Constant Speed_ER 9 to 10 (PEI_CL 0.90 to 0.91) | Electric | Municipal | Motors/Drives | Pumps and Fans | Pump System Improvements | All Commercial | Any | Any | Any | Retail | per HP of motor size | current practice | 43942 | Active | Proven | 45046 |  | 4.72 | 0 | No longer used in ProCost | 0 | 19 |  | 79.0009 | 0 | 0.0099774 | 0 | 10.5877 | -14.9803 | Yes | 0 | 0 | 6.2491 | Yes | 9999 | ComAgIndPumps_v3_0.xlsm
Efficiency Pump | Proven | Municipal | Motors/Drives | Pumps and Fans | per HP of motor size | Municipal_In-line_1800rpm_100 to 200 HP motor_Variable Speed_ER 55 to 56 (PEI_VL 0.44 to 0.45) (PEI_CL 0.90 to 0.92) | ComAgIndPumps_v3_0.xlsm | All Commercial | 2020-04-21 | 5.34 | 19 |  | 51.7268 | 0 | 0.0067654 | 0 | 6.256 | -12.3419 | 0 | 0 | 3.6635 | 9999 | Efficiency Pump | Municipal_In-line_1800rpm_100 to 200 HP motor_Variable Speed_ER 55 to 56 (PEI_VL 0.44 to 0.45) (PEI_CL 0.90 to 0.92) | Electric | Municipal | Motors/Drives | Pumps and Fans | Pump System Improvements | All Commercial | Any | Any | Any | Retail | per HP of motor size | current practice | 43942 | Active | Proven | 45046 |  | 5.34 | 0 | No longer used in ProCost | 0 | 19 |  | 51.7268 | 0 | 0.0067654 | 0 | 6.256 | -12.3419 | Yes | 0 | 0 | 3.6635 | Yes | 9999 | ComAgIndPumps_v3_0.xlsm
Efficiency Pump | Proven | Municipal | Motors/Drives | Pumps and Fans | per HP of motor size | Municipal_In-line_1800rpm_100 to 200 HP motor_Variable Speed_ER 57 to 58 (PEI_VL 0.42 to 0.43) (PEI_CL 0.86 to 0.88) | ComAgIndPumps_v3_0.xlsm | All Commercial | 2020-04-21 | 9.61 | 19 |  | 93.1082 | 0 | 0.012178 | 0 | 6.2573 | -12.3435 | 0 | 0 | 3.6642 | 9999 | Efficiency Pump | Municipal_In-line_1800rpm_100 to 200 HP motor_Variable Speed_ER 57 to 58 (PEI_VL 0.42 to 0.43) (PEI_CL 0.86 to 0.88) | Electric | Municipal | Motors/Drives | Pumps and Fans | Pump System Improvements | All Commercial | Any | Any | Any | Retail | per HP of motor size | current practice | 43942 | Active | Proven | 45046 |  | 9.61 | 0 | No longer used in ProCost | 0 | 19 |  | 93.1082 | 0 | 0.012178 | 0 | 6.2573 | -12.3435 | Yes | 0 | 0 | 3.6642 | Yes | 9999 | ComAgIndPumps_v3_0.xlsm
Efficiency Pump | Proven | Municipal | Motors/Drives | Pumps and Fans | per HP of motor size | Municipal_In-line_1800rpm_100 to 200 HP motor_Variable Speed_ER 59 to 60 (PEI_VL 0.40 to 0.41) (PEI_CL 0.81 to 0.84) | ComAgIndPumps_v3_0.xlsm | All Commercial | 2020-04-21 | 13.89 | 19 |  | 134.4896 | 0 | 0.01759 | 0 | 6.2533 | -12.3385 | 0 | 0 | 3.6619 | 9999 | Efficiency Pump | Municipal_In-line_1800rpm_100 to 200 HP motor_Variable Speed_ER 59 to 60 (PEI_VL 0.40 to 0.41) (PEI_CL 0.81 to 0.84) | Electric | Municipal | Motors/Drives | Pumps and Fans | Pump System Improvements | All Commercial | Any | Any | Any | Retail | per HP of motor size | current practice | 43942 | Active | Proven | 45046 |  | 13.89 | 0 | No longer used in ProCost | 0 | 19 |  | 134.4896 | 0 | 0.01759 | 0 | 6.2533 | -12.3385 | Yes | 0 | 0 | 3.6619 | Yes | 9999 | ComAgIndPumps_v3_0.xlsm
Efficiency Pump | Proven | Municipal | Motors/Drives | Pumps and Fans | per HP of motor size | Municipal_In-line_1800rpm_100 to 200 HP motor_Variable Speed_ER 61 to 62 (PEI_VL 0.38 to 0.39) (PEI_CL 0.77 to 0.79) | ComAgIndPumps_v3_0.xlsm | All Commercial | 2020-04-21 | 18.16 | 19 |  | 175.871 | 0 | 0.023002 | 0 | 6.2546 | -12.3402 | 0 | 0 | 3.6627 | 9999 | Efficiency Pump | Municipal_In-line_1800rpm_100 to 200 HP motor_Variable Speed_ER 61 to 62 (PEI_VL 0.38 to 0.39) (PEI_CL 0.77 to 0.79) | Electric | Municipal | Motors/Drives | Pumps and Fans | Pump System Improvements | All Commercial | Any | Any | Any | Retail | per HP of motor size | current practice | 43942 | Active | Proven | 45046 |  | 18.16 | 0 | No longer used in ProCost | 0 | 19 |  | 175.871 | 0 | 0.023002 | 0 | 6.2546 | -12.3402 | Yes | 0 | 0 | 3.6627 | Yes | 9999 | ComAgIndPumps_v3_0.xlsm
Efficiency Pump | Proven | Municipal | Motors/Drives | Pumps and Fans | per HP of motor size | Municipal_In-line_1800rpm_2 to 2.9 HP motor_Variable Speed_ER 49 to 50 (PEI_VL 0.50 to 0.51) (PEI_CL 0.89 to 0.91) | ComAgIndPumps_v3_0.xlsm | All Commercial | 2020-04-21 | 103.71 | 19 |  | 39.3813 | 0 | 0.0051507 | 0 | 0.24524 | 181.167 | 0 | 0 | 0.14361 | 9999 | Efficiency Pump | Municipal_In-line_1800rpm_2 to 2.9 HP motor_Variable Speed_ER 49 to 50 (PEI_VL 0.50 to 0.51) (PEI_CL 0.89 to 0.91) | Electric | Municipal | Motors/Drives | Pumps and Fans | Pump System Improvements | All Commercial | Any | Any | Any | Retail | per HP of motor size | current practice | 43942 | Active | Proven | 45046 |  | 103.71 | 0 | No longer used in ProCost | 0 | 19 |  | 39.3813 | 0 | 0.0051507 | 0 | 0.24524 | 181.167 | No | 0 | 0 | 0.14361 | No | 9999 | ComAgIndPumps_v3_0.xlsm
Efficiency Pump | Proven | Municipal | Motors/Drives | Pumps and Fans | per HP of motor size | Municipal_In-line_1800rpm_2 to 2.9 HP motor_Variable Speed_ER 51 to 52 (PEI_VL 0.48 to 0.49) (PEI_CL 0.85 to 0.87) | ComAgIndPumps_v3_0.xlsm | All Commercial | 2020-04-21 | 186.67 | 19 |  | 70.8864 | 0 | 0.0092713 | 0 | 0.24525 | 181.1584 | 0 | 0 | 0.14362 | 9999 | Efficiency Pump | Municipal_In-line_1800rpm_2 to 2.9 HP motor_Variable Speed_ER 51 to 52 (PEI_VL 0.48 to 0.49) (PEI_CL 0.85 to 0.87) | Electric | Municipal | Motors/Drives | Pumps and Fans | Pump System Improvements | All Commercial | Any | Any | Any | Retail | per HP of motor size | current practice | 43942 | Active | Proven | 45046 |  | 186.67 | 0 | No longer used in ProCost | 0 | 19 |  | 70.8864 | 0 | 0.0092713 | 0 | 0.24525 | 181.1584 | No | 0 | 0 | 0.14362 | No | 9999 | ComAgIndPumps_v3_0.xlsm
Efficiency Pump | Proven | Municipal | Motors/Drives | Pumps and Fans | per HP of motor size | Municipal_In-line_1800rpm_2 to 2.9 HP motor_Variable Speed_ER 53 to 54 (PEI_VL 0.46 to 0.47) (PEI_CL 0.82 to 0.84) | ComAgIndPumps_v3_0.xlsm | All Commercial | 2020-04-21 | 269.64 | 19 |  | 102.3914 | 0 | 0.013392 | 0 | 0.24525 | 181.1625 | 0 | 0 | 0.14361 | 9999 | Efficiency Pump | Municipal_In-line_1800rpm_2 to 2.9 HP motor_Variable Speed_ER 53 to 54 (PEI_VL 0.46 to 0.47) (PEI_CL 0.82 to 0.84) | Electric | Municipal | Motors/Drives | Pumps and Fans | Pump System Improvements | All Commercial | Any | Any | Any | Retail | per HP of motor size | current practice | 43942 | Active | Proven | 45046 |  | 269.64 | 0 | No longer used in ProCost | 0 | 19 |  | 102.3914 | 0 | 0.013392 | 0 | 0.24525 | 181.1625 | No | 0 | 0 | 0.14361 | No | 9999 | ComAgIndPumps_v3_0.xlsm
Efficiency Pump | Proven | Municipal | Motors/Drives | Pumps and Fans | per HP of motor size | Municipal_In-line_1800rpm_2 to 2.9 HP motor_Variable Speed_ER 55 to 56 (PEI_VL 0.44 to 0.45) (PEI_CL 0.78 to 0.80) | ComAgIndPumps_v3_0.xlsm | All Commercial | 2020-04-21 | 352.6 | 19 |  | 133.8965 | 0 | 0.017512 | 0 | 0.24525 | 181.159 | 0 | 0 | 0.14362 | 9999 | Efficiency Pump | Municipal_In-line_1800rpm_2 to 2.9 HP motor_Variable Speed_ER 55 to 56 (PEI_VL 0.44 to 0.45) (PEI_CL 0.78 to 0.80) | Electric | Municipal | Motors/Drives | Pumps and Fans | Pump System Improvements | All Commercial | Any | Any | Any | Retail | per HP of motor size | current practice | 43942 | Active | Proven | 45046 |  | 352.6 | 0 | No longer used in ProCost | 0 | 19 |  | 133.8965 | 0 | 0.017512 | 0 | 0.24525 | 181.159 | No | 0 | 0 | 0.14362 | No | 9999 | ComAgIndPumps_v3_0.xlsm
Efficiency Pump | Proven | Municipal | Motors/Drives | Pumps and Fans | per HP of motor size | Municipal_In-line_1800rpm_2 to 2.9 HP motor_Variable Speed_ER 57 to 58 (PEI_VL 0.42 to 0.43) (PEI_CL 0.75 to 0.77) | ComAgIndPumps_v3_0.xlsm | All Commercial | 2020-04-21 | 435.57 | 19 |  | 165.4015 | 0 | 0.021633 | 0 | 0.24525 | 181.1615 | 0 | 0 | 0.14362 | 9999 | Efficiency Pump | Municipal_In-line_1800rpm_2 to 2.9 HP motor_Variable Speed_ER 57 to 58 (PEI_VL 0.42 to 0.43) (PEI_CL 0.75 to 0.77) | Electric | Municipal | Motors/Drives | Pumps and Fans | Pump System Improvements | All Commercial | Any | Any | Any | Retail | per HP of motor size | current practice | 43942 | Active | Proven | 45046 |  | 435.57 | 0 | No longer used in ProCost | 0 | 19 |  | 165.4015 | 0 | 0.021633 | 0 | 0.24525 | 181.1615 | No | 0 | 0 | 0.14362 | No | 9999 | ComAgIndPumps_v3_0.xlsm
Efficiency Pump | Proven | Municipal | Motors/Drives | Pumps and Fans | per HP of motor size | Municipal_In-line_1800rpm_2 to 2.9 HP motor_Variable Speed_ER 59 to 60 (PEI_VL 0.40 to 0.41) (PEI_CL 0.71 to 0.73) | ComAgIndPumps_v3_0.xlsm | All Commercial | 2020-04-21 | 518.53 | 19 |  | 196.9066 | 0 | 0.025754 | 0 | 0.24525 | 181.1592 | 0 | 0 | 0.14362 | 9999 | Efficiency Pump | Municipal_In-line_1800rpm_2 to 2.9 HP motor_Variable Speed_ER 59 to 60 (PEI_VL 0.40 to 0.41) (PEI_CL 0.71 to 0.73) | Electric | Municipal | Motors/Drives | Pumps and Fans | Pump System Improvements | All Commercial | Any | Any | Any | Retail | per HP of motor size | current practice | 43942 | Active | Proven | 45046 |  | 518.53 | 0 | No longer used in ProCost | 0 | 19 |  | 196.9066 | 0 | 0.025754 | 0 | 0.24525 | 181.1592 | No | 0 | 0 | 0.14362 | No | 9999 | ComAgIndPumps_v3_0.xlsm
Efficiency Pump | Proven | Municipal | Motors/Drives | Pumps and Fans | per HP of motor size | Municipal_In-line_1800rpm_2 to 2.9 HP motor_Variable Speed_ER 61 to 62 (PEI_VL 0.38 to 0.39) (PEI_CL 0.68 to 0.69) | ComAgIndPumps_v3_0.xlsm | All Commercial | 2020-04-21 | 601.5 | 19 |  | 228.4116 | 0 | 0.029874 | 0 | 0.24525 | 181.161 | 0 | 0 | 0.14362 | 9999 | Efficiency Pump | Municipal_In-line_1800rpm_2 to 2.9 HP motor_Variable Speed_ER 61 to 62 (PEI_VL 0.38 to 0.39) (PEI_CL 0.68 to 0.69) | Electric | Municipal | Motors/Drives | Pumps and Fans | Pump System Improvements | All Commercial | Any | Any | Any | Retail | per HP of motor size | current practice | 43942 | Active | Proven | 45046 |  | 601.5 | 0 | No longer used in ProCost | 0 | 19 |  | 228.4116 | 0 | 0.029874 | 0 | 0.24525 | 181.161 | No | 0 | 0 | 0.14362 | No | 9999 | ComAgIndPumps_v3_0.xlsm
Efficiency Pump | Proven | Municipal | Motors/Drives | Pumps and Fans | per HP of motor size | Municipal_In-line_1800rpm_25 to 49.9 HP motor_Constant Speed_ER 11 to 12 (PEI_CL 0.88 to 0.89) | ComAgIndPumps_v3_0.xlsm | All Commercial | 2020-04-21 | 19.35 | 19 |  | 104.4228 | 0 | 0.013188 | 0 | 3.4137 | -5.4075 | 0 | 0 | 2.0148 | 9999 | Efficiency Pump | Municipal_In-line_1800rpm_25 to 49.9 HP motor_Constant Speed_ER 11 to 12 (PEI_CL 0.88 to 0.89) | Electric | Municipal | Motors/Drives | Pumps and Fans | Pump System Improvements | All Commercial | Any | Any | Any | Retail | per HP of motor size | current practice | 43942 | Active | Proven | 45046 |  | 19.35 | 0 | No longer used in ProCost | 0 | 19 |  | 104.4228 | 0 | 0.013188 | 0 | 3.4137 | -5.4075 | Yes | 0 | 0 | 2.0148 | Yes | 9999 | ComAgIndPumps_v3_0.xlsm
Efficiency Pump | Proven | Municipal | Motors/Drives | Pumps and Fans | per HP of motor size | Municipal_In-line_1800rpm_25 to 49.9 HP motor_Constant Speed_ER 13 to 14 (PEI_CL 0.86 to 0.87) | ComAgIndPumps_v3_0.xlsm | All Commercial | 2020-04-21 | 25.3 | 19 |  | 136.5529 | 0 | 0.017246 | 0 | 3.4142 | -5.4097 | 0 | 0 | 2.0151 | 9999 | Efficiency Pump | Municipal_In-line_1800rpm_25 to 49.9 HP motor_Constant Speed_ER 13 to 14 (PEI_CL 0.86 to 0.87) | Electric | Municipal | Motors/Drives | Pumps and Fans | Pump System Improvements | All Commercial | Any | Any | Any | Retail | per HP of motor size | current practice | 43942 | Active | Proven | 45046 |  | 25.3 | 0 | No longer used in ProCost | 0 | 19 |  | 136.5529 | 0 | 0.017246 | 0 | 3.4142 | -5.4097 | Yes | 0 | 0 | 2.0151 | Yes | 9999 | ComAgIndPumps_v3_0.xlsm
Efficiency Pump | Proven | Municipal | Motors/Drives | Pumps and Fans | per HP of motor size | Municipal_In-line_1800rpm_25 to 49.9 HP motor_Constant Speed_ER 15 to 16 (PEI_CL 0.84 to 0.85) | ComAgIndPumps_v3_0.xlsm | All Commercial | 2020-04-21 | 31.26 | 19 |  | 168.683 | 0 | 0.021304 | 0 | 3.4134 | -5.4065 | 0 | 0 | 2.0147 | 9999 | Efficiency Pump | Municipal_In-line_1800rpm_25 to 49.9 HP motor_Constant Speed_ER 15 to 16 (PEI_CL 0.84 to 0.85) | Electric | Municipal | Motors/Drives | Pumps and Fans | Pump System Improvements | All Commercial | Any | Any | Any | Retail | per HP of motor size | current practice | 43942 | Active | Proven | 45046 |  | 31.26 | 0 | No longer used in ProCost | 0 | 19 |  | 168.683 | 0 | 0.021304 | 0 | 3.4134 | -5.4065 | Yes | 0 | 0 | 2.0147 | Yes | 9999 | ComAgIndPumps_v3_0.xlsm
Efficiency Pump | Proven | Municipal | Motors/Drives | Pumps and Fans | per HP of motor size | Municipal_In-line_1800rpm_25 to 49.9 HP motor_Constant Speed_ER 17 to 18 (PEI_CL 0.82 to 0.83) | ComAgIndPumps_v3_0.xlsm | All Commercial | 2020-04-21 | 37.21 | 19 |  | 200.8131 | 0 | 0.025362 | 0 | 3.4138 | -5.4081 | 0 | 0 | 2.0149 | 9999 | Efficiency Pump | Municipal_In-line_1800rpm_25 to 49.9 HP motor_Constant Speed_ER 17 to 18 (PEI_CL 0.82 to 0.83) | Electric | Municipal | Motors/Drives | Pumps and Fans | Pump System Improvements | All Commercial | Any | Any | Any | Retail | per HP of motor size | current practice | 43942 | Active | Proven | 45046 |  | 37.21 | 0 | No longer used in ProCost | 0 | 19 |  | 200.8131 | 0 | 0.025362 | 0 | 3.4138 | -5.4081 | Yes | 0 | 0 | 2.0149 | Yes | 9999 | ComAgIndPumps_v3_0.xlsm
Efficiency Pump | Proven | Municipal | Motors/Drives | Pumps and Fans | per HP of motor size | Municipal_In-line_1800rpm_25 to 49.9 HP motor_Constant Speed_ER 19 to 20 (PEI_CL 0.80 to 0.81) | ComAgIndPumps_v3_0.xlsm | All Commercial | 2020-04-21 | 43.16 | 19 |  | 232.9431 | 0 | 0.029419 | 0 | 3.4141 | -5.4093 | 0 | 0 | 2.0151 | 9999 | Efficiency Pump | Municipal_In-line_1800rpm_25 to 49.9 HP motor_Constant Speed_ER 19 to 20 (PEI_CL 0.80 to 0.81) | Electric | Municipal | Motors/Drives | Pumps and Fans | Pump System Improvements | All Commercial | Any | Any | Any | Retail | per HP of motor size | current practice | 43942 | Active | Proven | 45046 |  | 43.16 | 0 | No longer used in ProCost | 0 | 19 |  | 232.9431 | 0 | 0.029419 | 0 | 3.4141 | -5.4093 | Yes | 0 | 0 | 2.0151 | Yes | 9999 | ComAgIndPumps_v3_0.xlsm
Efficiency Pump | Proven | Municipal | Motors/Drives | Pumps and Fans | per HP of motor size | Municipal_In-line_1800rpm_25 to 49.9 HP motor_Constant Speed_ER 21 to 22 (PEI_CL 0.78 to 0.79) | ComAgIndPumps_v3_0.xlsm | All Commercial | 2020-04-21 | 49.12 | 19 |  | 265.0732 | 0 | 0.033477 | 0 | 3.4136 | -5.4073 | 0 | 0 | 2.0148 | 9999 | Efficiency Pump | Municipal_In-line_1800rpm_25 to 49.9 HP motor_Constant Speed_ER 21 to 22 (PEI_CL 0.78 to 0.79) | Electric | Municipal | Motors/Drives | Pumps and Fans | Pump System Improvements | All Commercial | Any | Any | Any | Retail | per HP of motor size | current practice | 43942 | Active | Proven | 45046 |  | 49.12 | 0 | No longer used in ProCost | 0 | 19 |  | 265.0732 | 0 | 0.033477 | 0 | 3.4136 | -5.4073 | Yes | 0 | 0 | 2.0148 | Yes | 9999 | ComAgIndPumps_v3_0.xlsm
Efficiency Pump | Proven | Municipal | Motors/Drives | Pumps and Fans | per HP of motor size | Municipal_In-line_1800rpm_25 to 49.9 HP motor_Constant Speed_ER 23 to 24 (PEI_CL 0.76 to 0.77) | ComAgIndPumps_v3_0.xlsm | All Commercial | 2020-04-21 | 55.07 | 19 |  | 297.2033 | 0 | 0.037535 | 0 | 3.4139 | -5.4083 | 0 | 0 | 2.0149 | 9999 | Efficiency Pump | Municipal_In-line_1800rpm_25 to 49.9 HP motor_Constant Speed_ER 23 to 24 (PEI_CL 0.76 to 0.77) | Electric | Municipal | Motors/Drives | Pumps and Fans | Pump System Improvements | All Commercial | Any | Any | Any | Retail | per HP of motor size | current practice | 43942 | Active | Proven | 45046 |  | 55.07 | 0 | No longer used in ProCost | 0 | 19 |  | 297.2033 | 0 | 0.037535 | 0 | 3.4139 | -5.4083 | Yes | 0 | 0 | 2.0149 | Yes | 9999 | ComAgIndPumps_v3_0.xlsm
Efficiency Pump | Proven | Municipal | Motors/Drives | Pumps and Fans | per HP of motor size | Municipal_In-line_1800rpm_25 to 49.9 HP motor_Constant Speed_ER 7 to 8 (PEI_CL 0.92 to 0.93) | ComAgIndPumps_v3_0.xlsm | All Commercial | 2020-04-21 | 7.44 | 19 |  | 40.1626 | 0 | 0.0050723 | 0 | 3.4148 | -5.4119 | 0 | 0 | 2.0155 | 9999 | Efficiency Pump | Municipal_In-line_1800rpm_25 to 49.9 HP motor_Constant Speed_ER 7 to 8 (PEI_CL 0.92 to 0.93) | Electric | Municipal | Motors/Drives | Pumps and Fans | Pump System Improvements | All Commercial | Any | Any | Any | Retail | per HP of motor size | current practice | 43942 | Active | Proven | 45046 |  | 7.44 | 0 | No longer used in ProCost | 0 | 19 |  | 40.1626 | 0 | 0.0050723 | 0 | 3.4148 | -5.4119 | Yes | 0 | 0 | 2.0155 | Yes | 9999 | ComAgIndPumps_v3_0.xlsm
Efficiency Pump | Proven | Municipal | Motors/Drives | Pumps and Fans | per HP of motor size | Municipal_In-line_1800rpm_25 to 49.9 HP motor_Constant Speed_ER 9 to 10 (PEI_CL 0.90 to 0.91) | ComAgIndPumps_v3_0.xlsm | All Commercial | 2020-04-21 | 13.4 | 19 |  | 72.2927 | 0 | 0.0091302 | 0 | 3.4127 | -5.4035 | 0 | 0 | 2.0143 | 9999 | Efficiency Pump | Municipal_In-line_1800rpm_25 to 49.9 HP motor_Constant Speed_ER 9 to 10 (PEI_CL 0.90 to 0.91) | Electric | Municipal | Motors/Drives | Pumps and Fans | Pump System Improvements | All Commercial | Any | Any | Any | Retail | per HP of motor size | current practice | 43942 | Active | Proven | 45046 |  | 13.4 | 0 | No longer used in ProCost | 0 | 19 |  | 72.2927 | 0 | 0.0091302 | 0 | 3.4127 | -5.4035 | Yes | 0 | 0 | 2.0143 | Yes | 9999 | ComAgIndPumps_v3_0.xlsm
Efficiency Pump | Proven | Municipal | Motors/Drives | Pumps and Fans | per HP of motor size | Municipal_In-line_1800rpm_25 to 49.9 HP motor_Variable Speed_ER 55 to 56 (PEI_VL 0.44 to 0.45) (PEI_CL 0.89 to 0.91) | ComAgIndPumps_v3_0.xlsm | All Commercial | 2020-04-21 | 15.07 | 19 |  | 47.3345 | 0 | 0.0061909 | 0 | 2.0286 | 4.1115 | 0 | 0 | 1.1879 | 9999 | Efficiency Pump | Municipal_In-line_1800rpm_25 to 49.9 HP motor_Variable Speed_ER 55 to 56 (PEI_VL 0.44 to 0.45) (PEI_CL 0.89 to 0.91) | Electric | Municipal | Motors/Drives | Pumps and Fans | Pump System Improvements | All Commercial | Any | Any | Any | Retail | per HP of motor size | current practice | 43942 | Active | Proven | 45046 |  | 15.07 | 0 | No longer used in ProCost | 0 | 19 |  | 47.3345 | 0 | 0.0061909 | 0 | 2.0286 | 4.1115 | Yes | 0 | 0 | 1.1879 | Yes | 9999 | ComAgIndPumps_v3_0.xlsm
Efficiency Pump | Proven | Municipal | Motors/Drives | Pumps and Fans | per HP of motor size | Municipal_In-line_1800rpm_25 to 49.9 HP motor_Variable Speed_ER 57 to 58 (PEI_VL 0.42 to 0.43) (PEI_CL 0.85 to 0.87) | ComAgIndPumps_v3_0.xlsm | All Commercial | 2020-04-21 | 27.12 | 19 |  | 85.2021 | 0 | 0.011144 | 0 | 2.029 | 4.1061 | 0 | 0 | 1.1882 | 9999 | Efficiency Pump | Municipal_In-line_1800rpm_25 to 49.9 HP motor_Variable Speed_ER 57 to 58 (PEI_VL 0.42 to 0.43) (PEI_CL 0.85 to 0.87) | Electric | Municipal | Motors/Drives | Pumps and Fans | Pump System Improvements | All Commercial | Any | Any | Any | Retail | per HP of motor size | current practice | 43942 | Active | Proven | 45046 |  | 27.12 | 0 | No longer used in ProCost | 0 | 19 |  | 85.2021 | 0 | 0.011144 | 0 | 2.029 | 4.1061 | Yes | 0 | 0 | 1.1882 | Yes | 9999 | ComAgIndPumps_v3_0.xlsm
Efficiency Pump | Proven | Municipal | Motors/Drives | Pumps and Fans | per HP of motor size | Municipal_In-line_1800rpm_25 to 49.9 HP motor_Variable Speed_ER 59 to 60 (PEI_VL 0.40 to 0.41) (PEI_CL 0.81 to 0.83) | ComAgIndPumps_v3_0.xlsm | All Commercial | 2020-04-21 | 39.18 | 19 |  | 123.0697 | 0 | 0.016096 | 0 | 2.0287 | 4.1102 | 0 | 0 | 1.188 | 9999 | Efficiency Pump | Municipal_In-line_1800rpm_25 to 49.9 HP motor_Variable Speed_ER 59 to 60 (PEI_VL 0.40 to 0.41) (PEI_CL 0.81 to 0.83) | Electric | Municipal | Motors/Drives | Pumps and Fans | Pump System Improvements | All Commercial | Any | Any | Any | Retail | per HP of motor size | current practice | 43942 | Active | Proven | 45046 |  | 39.18 | 0 | No longer used in ProCost | 0 | 19 |  | 123.0697 | 0 | 0.016096 | 0 | 2.0287 | 4.1102 | Yes | 0 | 0 | 1.188 | Yes | 9999 | ComAgIndPumps_v3_0.xlsm
Efficiency Pump | Proven | Municipal | Motors/Drives | Pumps and Fans | per HP of motor size | Municipal_In-line_1800rpm_25 to 49.9 HP motor_Variable Speed_ER 61 to 62 (PEI_VL 0.38 to 0.39) (PEI_CL 0.77 to 0.79) | ComAgIndPumps_v3_0.xlsm | All Commercial | 2020-04-21 | 51.23 | 19 |  | 160.9373 | 0 | 0.021049 | 0 | 2.0289 | 4.1077 | 0 | 0 | 1.1881 | 9999 | Efficiency Pump | Municipal_In-line_1800rpm_25 to 49.9 HP motor_Variable Speed_ER 61 to 62 (PEI_VL 0.38 to 0.39) (PEI_CL 0.77 to 0.79) | Electric | Municipal | Motors/Drives | Pumps and Fans | Pump System Improvements | All Commercial | Any | Any | Any | Retail | per HP of motor size | current practice | 43942 | Active | Proven | 45046 |  | 51.23 | 0 | No longer used in ProCost | 0 | 19 |  | 160.9373 | 0 | 0.021049 | 0 | 2.0289 | 4.1077 | Yes | 0 | 0 | 1.1881 | Yes | 9999 | ComAgIndPumps_v3_0.xlsm
Efficiency Pump | Proven | Municipal | Motors/Drives | Pumps and Fans | per HP of motor size | Municipal_In-line_1800rpm_3 to 4.9 HP motor_Variable Speed_ER 51 to 52 (PEI_VL 0.48 to 0.49) (PEI_CL 0.89 to 0.91) | ComAgIndPumps_v3_0.xlsm | All Commercial | 2020-04-21 | 77.36 | 19 |  | 39.3813 | 0 | 0.0051507 | 0 | 0.32877 | 129.9955 | 0 | 0 | 0.19253 | 9999 | Efficiency Pump | Municipal_In-line_1800rpm_3 to 4.9 HP motor_Variable Speed_ER 51 to 52 (PEI_VL 0.48 to 0.49) (PEI_CL 0.89 to 0.91) | Electric | Municipal | Motors/Drives | Pumps and Fans | Pump System Improvements | All Commercial | Any | Any | Any | Retail | per HP of motor size | current practice | 43942 | Active | Proven | 45046 |  | 77.36 | 0 | No longer used in ProCost | 0 | 19 |  | 39.3813 | 0 | 0.0051507 | 0 | 0.32877 | 129.9955 | No | 0 | 0 | 0.19253 | No | 9999 | ComAgIndPumps_v3_0.xlsm
Efficiency Pump | Proven | Municipal | Motors/Drives | Pumps and Fans | per HP of motor size | Municipal_In-line_1800rpm_3 to 4.9 HP motor_Variable Speed_ER 53 to 54 (PEI_VL 0.46 to 0.47) (PEI_CL 0.86 to 0.88) | ComAgIndPumps_v3_0.xlsm | All Commercial | 2020-04-21 | 139.26 | 19 |  | 70.8864 | 0 | 0.0092713 | 0 | 0.32874 | 130.0084 | 0 | 0 | 0.19251 | 9999 | Efficiency Pump | Municipal_In-line_1800rpm_3 to 4.9 HP motor_Variable Speed_ER 53 to 54 (PEI_VL 0.46 to 0.47) (PEI_CL 0.86 to 0.88) | Electric | Municipal | Motors/Drives | Pumps and Fans | Pump System Improvements | All Commercial | Any | Any | Any | Retail | per HP of motor size | current practice | 43942 | Active | Proven | 45046 |  | 139.26 | 0 | No longer used in ProCost | 0 | 19 |  | 70.8864 | 0 | 0.0092713 | 0 | 0.32874 | 130.0084 | No | 0 | 0 | 0.19251 | No | 9999 | ComAgIndPumps_v3_0.xlsm
Efficiency Pump | Proven | Municipal | Motors/Drives | Pumps and Fans | per HP of motor size | Municipal_In-line_1800rpm_3 to 4.9 HP motor_Variable Speed_ER 55 to 56 (PEI_VL 0.44 to 0.45) (PEI_CL 0.82 to 0.84) | ComAgIndPumps_v3_0.xlsm | All Commercial | 2020-04-21 | 201.15 | 19 |  | 102.3914 | 0 | 0.013392 | 0 | 0.32875 | 130.0059 | 0 | 0 | 0.19251 | 9999 | Efficiency Pump | Municipal_In-line_1800rpm_3 to 4.9 HP motor_Variable Speed_ER 55 to 56 (PEI_VL 0.44 to 0.45) (PEI_CL 0.82 to 0.84) | Electric | Municipal | Motors/Drives | Pumps and Fans | Pump System Improvements | All Commercial | Any | Any | Any | Retail | per HP of motor size | current practice | 43942 | Active | Proven | 45046 |  | 201.15 | 0 | No longer used in ProCost | 0 | 19 |  | 102.3914 | 0 | 0.013392 | 0 | 0.32875 | 130.0059 | No | 0 | 0 | 0.19251 | No | 9999 | ComAgIndPumps_v3_0.xlsm
Efficiency Pump | Proven | Municipal | Motors/Drives | Pumps and Fans | per HP of motor size | Municipal_In-line_1800rpm_3 to 4.9 HP motor_Variable Speed_ER 57 to 58 (PEI_VL 0.42 to 0.43) (PEI_CL 0.78 to 0.80) | ComAgIndPumps_v3_0.xlsm | All Commercial | 2020-04-21 | 263.04 | 19 |  | 133.8965 | 0 | 0.017512 | 0 | 0.32875 | 130.0046 | 0 | 0 | 0.19252 | 9999 | Efficiency Pump | Municipal_In-line_1800rpm_3 to 4.9 HP motor_Variable Speed_ER 57 to 58 (PEI_VL 0.42 to 0.43) (PEI_CL 0.78 to 0.80) | Electric | Municipal | Motors/Drives | Pumps and Fans | Pump System Improvements | All Commercial | Any | Any | Any | Retail | per HP of motor size | current practice | 43942 | Active | Proven | 45046 |  | 263.04 | 0 | No longer used in ProCost | 0 | 19 |  | 133.8965 | 0 | 0.017512 | 0 | 0.32875 | 130.0046 | No | 0 | 0 | 0.19252 | No | 9999 | ComAgIndPumps_v3_0.xlsm
Efficiency Pump | Proven | Municipal | Motors/Drives | Pumps and Fans | per HP of motor size | Municipal_In-line_1800rpm_3 to 4.9 HP motor_Variable Speed_ER 59 to 60 (PEI_VL 0.40 to 0.41) (PEI_CL 0.74 to 0.76) | ComAgIndPumps_v3_0.xlsm | All Commercial | 2020-04-21 | 324.93 | 19 |  | 165.4015 | 0 | 0.021633 | 0 | 0.32875 | 130.0038 | 0 | 0 | 0.19252 | 9999 | Efficiency Pump | Municipal_In-line_1800rpm_3 to 4.9 HP motor_Variable Speed_ER 59 to 60 (PEI_VL 0.40 to 0.41) (PEI_CL 0.74 to 0.76) | Electric | Municipal | Motors/Drives | Pumps and Fans | Pump System Improvements | All Commercial | Any | Any | Any | Retail | per HP of motor size | current practice | 43942 | Active | Proven | 45046 |  | 324.93 | 0 | No longer used in ProCost | 0 | 19 |  | 165.4015 | 0 | 0.021633 | 0 | 0.32875 | 130.0038 | No | 0 | 0 | 0.19252 | No | 9999 | ComAgIndPumps_v3_0.xlsm
Efficiency Pump | Proven | Municipal | Motors/Drives | Pumps and Fans | per HP of motor size | Municipal_In-line_1800rpm_3 to 4.9 HP motor_Variable Speed_ER 61 to 62 (PEI_VL 0.38 to 0.39) (PEI_CL 0.71 to 0.73) | ComAgIndPumps_v3_0.xlsm | All Commercial | 2020-04-21 | 386.82 | 19 |  | 196.9066 | 0 | 0.025754 | 0 | 0.32876 | 130.0033 | 0 | 0 | 0.19252 | 9999 | Efficiency Pump | Municipal_In-line_1800rpm_3 to 4.9 HP motor_Variable Speed_ER 61 to 62 (PEI_VL 0.38 to 0.39) (PEI_CL 0.71 to 0.73) | Electric | Municipal | Motors/Drives | Pumps and Fans | Pump System Improvements | All Commercial | Any | Any | Any | Retail | per HP of motor size | current practice | 43942 | Active | Proven | 45046 |  | 386.82 | 0 | No longer used in ProCost | 0 | 19 |  | 196.9066 | 0 | 0.025754 | 0 | 0.32876 | 130.0033 | No | 0 | 0 | 0.19252 | No | 9999 | ComAgIndPumps_v3_0.xlsm
Efficiency Pump | Proven | Municipal | Motors/Drives | Pumps and Fans | per HP of motor size | Municipal_In-line_1800rpm_5 to 9.9 HP motor_Constant Speed_ER 11 to 12 (PEI_CL 0.88 to 0.89) | ComAgIndPumps_v3_0.xlsm | All Commercial | 2020-04-21 | 65.16 | 19 |  | 94.1858 | 0 | 0.011895 | 0 | 0.91436 | 33.2105 | 0 | 0 | 0.53967 | 9999 | Efficiency Pump | Municipal_In-line_1800rpm_5 to 9.9 HP motor_Constant Speed_ER 11 to 12 (PEI_CL 0.88 to 0.89) | Electric | Municipal | Motors/Drives | Pumps and Fans | Pump System Improvements | All Commercial | Any | Any | Any | Retail | per HP of motor size | current practice | 43942 | Active | Proven | 45046 |  | 65.16 | 0 | No longer used in ProCost | 0 | 19 |  | 94.1858 | 0 | 0.011895 | 0 | 0.91436 | 33.2105 | No | 0 | 0 | 0.53967 | No | 9999 | ComAgIndPumps_v3_0.xlsm
Efficiency Pump | Proven | Municipal | Motors/Drives | Pumps and Fans | per HP of motor size | Municipal_In-line_1800rpm_5 to 9.9 HP motor_Constant Speed_ER 13 to 14 (PEI_CL 0.86 to 0.87) | ComAgIndPumps_v3_0.xlsm | All Commercial | 2020-04-21 | 85.21 | 19 |  | 123.166 | 0 | 0.015555 | 0 | 0.91435 | 33.211 | 0 | 0 | 0.53967 | 9999 | Efficiency Pump | Municipal_In-line_1800rpm_5 to 9.9 HP motor_Constant Speed_ER 13 to 14 (PEI_CL 0.86 to 0.87) | Electric | Municipal | Motors/Drives | Pumps and Fans | Pump System Improvements | All Commercial | Any | Any | Any | Retail | per HP of motor size | current practice | 43942 | Active | Proven | 45046 |  | 85.21 | 0 | No longer used in ProCost | 0 | 19 |  | 123.166 | 0 | 0.015555 | 0 | 0.91435 | 33.211 | No | 0 | 0 | 0.53967 | No | 9999 | ComAgIndPumps_v3_0.xlsm
Efficiency Pump | Proven | Municipal | Motors/Drives | Pumps and Fans | per HP of motor size | Municipal_In-line_1800rpm_5 to 9.9 HP motor_Constant Speed_ER 15 to 16 (PEI_CL 0.84 to 0.85) | ComAgIndPumps_v3_0.xlsm | All Commercial | 2020-04-21 | 105.26 | 19 |  | 152.1463 | 0 | 0.019215 | 0 | 0.91434 | 33.2113 | 0 | 0 | 0.53966 | 9999 | Efficiency Pump | Municipal_In-line_1800rpm_5 to 9.9 HP motor_Constant Speed_ER 15 to 16 (PEI_CL 0.84 to 0.85) | Electric | Municipal | Motors/Drives | Pumps and Fans | Pump System Improvements | All Commercial | Any | Any | Any | Retail | per HP of motor size | current practice | 43942 | Active | Proven | 45046 |  | 105.26 | 0 | No longer used in ProCost | 0 | 19 |  | 152.1463 | 0 | 0.019215 | 0 | 0.91434 | 33.2113 | No | 0 | 0 | 0.53966 | No | 9999 | ComAgIndPumps_v3_0.xlsm
Efficiency Pump | Proven | Municipal | Motors/Drives | Pumps and Fans | per HP of motor size | Municipal_In-line_1800rpm_5 to 9.9 HP motor_Constant Speed_ER 17 to 18 (PEI_CL 0.82 to 0.83) | ComAgIndPumps_v3_0.xlsm | All Commercial | 2020-04-21 | 125.31 | 19 |  | 181.1265 | 0 | 0.022875 | 0 | 0.91434 | 33.2115 | 0 | 0 | 0.53966 | 9999 | Efficiency Pump | Municipal_In-line_1800rpm_5 to 9.9 HP motor_Constant Speed_ER 17 to 18 (PEI_CL 0.82 to 0.83) | Electric | Municipal | Motors/Drives | Pumps and Fans | Pump System Improvements | All Commercial | Any | Any | Any | Retail | per HP of motor size | current practice | 43942 | Active | Proven | 45046 |  | 125.31 | 0 | No longer used in ProCost | 0 | 19 |  | 181.1265 | 0 | 0.022875 | 0 | 0.91434 | 33.2115 | No | 0 | 0 | 0.53966 | No | 9999 | ComAgIndPumps_v3_0.xlsm
Efficiency Pump | Proven | Municipal | Motors/Drives | Pumps and Fans | per HP of motor size | Municipal_In-line_1800rpm_5 to 9.9 HP motor_Constant Speed_ER 19 to 20 (PEI_CL 0.80 to 0.81) | ComAgIndPumps_v3_0.xlsm | All Commercial | 2020-04-21 | 145.36 | 19 |  | 210.1068 | 0 | 0.026535 | 0 | 0.91434 | 33.2116 | 0 | 0 | 0.53966 | 9999 | Efficiency Pump | Municipal_In-line_1800rpm_5 to 9.9 HP motor_Constant Speed_ER 19 to 20 (PEI_CL 0.80 to 0.81) | Electric | Municipal | Motors/Drives | Pumps and Fans | Pump System Improvements | All Commercial | Any | Any | Any | Retail | per HP of motor size | current practice | 43942 | Active | Proven | 45046 |  | 145.36 | 0 | No longer used in ProCost | 0 | 19 |  | 210.1068 | 0 | 0.026535 | 0 | 0.91434 | 33.2116 | No | 0 | 0 | 0.53966 | No | 9999 | ComAgIndPumps_v3_0.xlsm
Efficiency Pump | Proven | Municipal | Motors/Drives | Pumps and Fans | per HP of motor size | Municipal_In-line_1800rpm_5 to 9.9 HP motor_Constant Speed_ER 21 to 22 (PEI_CL 0.78 to 0.79) | ComAgIndPumps_v3_0.xlsm | All Commercial | 2020-04-21 | 165.41 | 19 |  | 239.087 | 0 | 0.030195 | 0 | 0.91433 | 33.2117 | 0 | 0 | 0.53966 | 9999 | Efficiency Pump | Municipal_In-line_1800rpm_5 to 9.9 HP motor_Constant Speed_ER 21 to 22 (PEI_CL 0.78 to 0.79) | Electric | Municipal | Motors/Drives | Pumps and Fans | Pump System Improvements | All Commercial | Any | Any | Any | Retail | per HP of motor size | current practice | 43942 | Active | Proven | 45046 |  | 165.41 | 0 | No longer used in ProCost | 0 | 19 |  | 239.087 | 0 | 0.030195 | 0 | 0.91433 | 33.2117 | No | 0 | 0 | 0.53966 | No | 9999 | ComAgIndPumps_v3_0.xlsm
Efficiency Pump | Proven | Municipal | Motors/Drives | Pumps and Fans | per HP of motor size | Municipal_In-line_1800rpm_5 to 9.9 HP motor_Constant Speed_ER 23 to 24 (PEI_CL 0.76 to 0.77) | ComAgIndPumps_v3_0.xlsm | All Commercial | 2020-04-21 | 185.46 | 19 |  | 268.0673 | 0 | 0.033855 | 0 | 0.91433 | 33.2118 | 0 | 0 | 0.53966 | 9999 | Efficiency Pump | Municipal_In-line_1800rpm_5 to 9.9 HP motor_Constant Speed_ER 23 to 24 (PEI_CL 0.76 to 0.77) | Electric | Municipal | Motors/Drives | Pumps and Fans | Pump System Improvements | All Commercial | Any | Any | Any | Retail | per HP of motor size | current practice | 43942 | Active | Proven | 45046 |  | 185.46 | 0 | No longer used in ProCost | 0 | 19 |  | 268.0673 | 0 | 0.033855 | 0 | 0.91433 | 33.2118 | No | 0 | 0 | 0.53966 | No | 9999 | ComAgIndPumps_v3_0.xlsm
Efficiency Pump | Proven | Municipal | Motors/Drives | Pumps and Fans | per HP of motor size | Municipal_In-line_1800rpm_5 to 9.9 HP motor_Constant Speed_ER 7 to 8 (PEI_CL 0.92 to 0.93) | ComAgIndPumps_v3_0.xlsm | All Commercial | 2020-04-21 | 25.06 | 19 |  | 36.2253 | 0 | 0.0045751 | 0 | 0.91441 | 33.2073 | 0 | 0 | 0.5397 | 9999 | Efficiency Pump | Municipal_In-line_1800rpm_5 to 9.9 HP motor_Constant Speed_ER 7 to 8 (PEI_CL 0.92 to 0.93) | Electric | Municipal | Motors/Drives | Pumps and Fans | Pump System Improvements | All Commercial | Any | Any | Any | Retail | per HP of motor size | current practice | 43942 | Active | Proven | 45046 |  | 25.06 | 0 | No longer used in ProCost | 0 | 19 |  | 36.2253 | 0 | 0.0045751 | 0 | 0.91441 | 33.2073 | No | 0 | 0 | 0.5397 | No | 9999 | ComAgIndPumps_v3_0.xlsm
Efficiency Pump | Proven | Municipal | Motors/Drives | Pumps and Fans | per HP of motor size | Municipal_In-line_1800rpm_5 to 9.9 HP motor_Constant Speed_ER 9 to 10 (PEI_CL 0.90 to 0.91) | ComAgIndPumps_v3_0.xlsm | All Commercial | 2020-04-21 | 45.11 | 19 |  | 65.2056 | 0 | 0.0082351 | 0 | 0.91437 | 33.2096 | 0 | 0 | 0.53968 | 9999 | Efficiency Pump | Municipal_In-line_1800rpm_5 to 9.9 HP motor_Constant Speed_ER 9 to 10 (PEI_CL 0.90 to 0.91) | Electric | Municipal | Motors/Drives | Pumps and Fans | Pump System Improvements | All Commercial | Any | Any | Any | Retail | per HP of motor size | current practice | 43942 | Active | Proven | 45046 |  | 45.11 | 0 | No longer used in ProCost | 0 | 19 |  | 65.2056 | 0 | 0.0082351 | 0 | 0.91437 | 33.2096 | No | 0 | 0 | 0.53968 | No | 9999 | ComAgIndPumps_v3_0.xlsm
Efficiency Pump | Proven | Municipal | Motors/Drives | Pumps and Fans | per HP of motor size | Municipal_In-line_1800rpm_5 to 9.9 HP motor_Variable Speed_ER 52 to 53 (PEI_VL 0.47 to 0.48) (PEI_CL 0.90 to 0.91) | ComAgIndPumps_v3_0.xlsm | All Commercial | 2020-04-21 | 47.75 | 19 |  | 42.6941 | 0 | 0.005584 | 0 | 0.57745 | 65.2978 | 0 | 0 | 0.33815 | 9999 | Efficiency Pump | Municipal_In-line_1800rpm_5 to 9.9 HP motor_Variable Speed_ER 52 to 53 (PEI_VL 0.47 to 0.48) (PEI_CL 0.90 to 0.91) | Electric | Municipal | Motors/Drives | Pumps and Fans | Pump System Improvements | All Commercial | Any | Any | Any | Retail | per HP of motor size | current practice | 43942 | Active | Proven | 45046 |  | 47.75 | 0 | No longer used in ProCost | 0 | 19 |  | 42.6941 | 0 | 0.005584 | 0 | 0.57745 | 65.2978 | No | 0 | 0 | 0.33815 | No | 9999 | ComAgIndPumps_v3_0.xlsm
Efficiency Pump | Proven | Municipal | Motors/Drives | Pumps and Fans | per HP of motor size | Municipal_In-line_1800rpm_5 to 9.9 HP motor_Variable Speed_ER 54 to 55 (PEI_VL 0.45 to 0.46) (PEI_CL 0.86 to 0.88) | ComAgIndPumps_v3_0.xlsm | All Commercial | 2020-04-21 | 85.95 | 19 |  | 76.8494 | 0 | 0.010051 | 0 | 0.57745 | 65.2978 | 0 | 0 | 0.33815 | 9999 | Efficiency Pump | Municipal_In-line_1800rpm_5 to 9.9 HP motor_Variable Speed_ER 54 to 55 (PEI_VL 0.45 to 0.46) (PEI_CL 0.86 to 0.88) | Electric | Municipal | Motors/Drives | Pumps and Fans | Pump System Improvements | All Commercial | Any | Any | Any | Retail | per HP of motor size | current practice | 43942 | Active | Proven | 45046 |  | 85.95 | 0 | No longer used in ProCost | 0 | 19 |  | 76.8494 | 0 | 0.010051 | 0 | 0.57745 | 65.2978 | No | 0 | 0 | 0.33815 | No | 9999 | ComAgIndPumps_v3_0.xlsm
Efficiency Pump | Proven | Municipal | Motors/Drives | Pumps and Fans | per HP of motor size | Municipal_In-line_1800rpm_5 to 9.9 HP motor_Variable Speed_ER 56 to 57 (PEI_VL 0.43 to 0.44) (PEI_CL 0.82 to 0.84) | ComAgIndPumps_v3_0.xlsm | All Commercial | 2020-04-21 | 124.15 | 19 |  | 111.0047 | 0 | 0.014518 | 0 | 0.57745 | 65.2978 | 0 | 0 | 0.33815 | 9999 | Efficiency Pump | Municipal_In-line_1800rpm_5 to 9.9 HP motor_Variable Speed_ER 56 to 57 (PEI_VL 0.43 to 0.44) (PEI_CL 0.82 to 0.84) | Electric | Municipal | Motors/Drives | Pumps and Fans | Pump System Improvements | All Commercial | Any | Any | Any | Retail | per HP of motor size | current practice | 43942 | Active | Proven | 45046 |  | 124.15 | 0 | No longer used in ProCost | 0 | 19 |  | 111.0047 | 0 | 0.014518 | 0 | 0.57745 | 65.2978 | No | 0 | 0 | 0.33815 | No | 9999 | ComAgIndPumps_v3_0.xlsm
Efficiency Pump | Proven | Municipal | Motors/Drives | Pumps and Fans | per HP of motor size | Municipal_In-line_1800rpm_5 to 9.9 HP motor_Variable Speed_ER 58 to 59 (PEI_VL 0.41 to 0.42) (PEI_CL 0.78 to 0.80) | ComAgIndPumps_v3_0.xlsm | All Commercial | 2020-04-21 | 162.36 | 19 |  | 145.16 | 0 | 0.018986 | 0 | 0.57742 | 65.3031 | 0 | 0 | 0.33813 | 9999 | Efficiency Pump | Municipal_In-line_1800rpm_5 to 9.9 HP motor_Variable Speed_ER 58 to 59 (PEI_VL 0.41 to 0.42) (PEI_CL 0.78 to 0.80) | Electric | Municipal | Motors/Drives | Pumps and Fans | Pump System Improvements | All Commercial | Any | Any | Any | Retail | per HP of motor size | current practice | 43942 | Active | Proven | 45046 |  | 162.36 | 0 | No longer used in ProCost | 0 | 19 |  | 145.16 | 0 | 0.018986 | 0 | 0.57742 | 65.3031 | No | 0 | 0 | 0.33813 | No | 9999 | ComAgIndPumps_v3_0.xlsm
Efficiency Pump | Proven | Municipal | Motors/Drives | Pumps and Fans | per HP of motor size | Municipal_In-line_1800rpm_5 to 9.9 HP motor_Variable Speed_ER 60 to 61 (PEI_VL 0.39 to 0.40) (PEI_CL 0.74 to 0.76) | ComAgIndPumps_v3_0.xlsm | All Commercial | 2020-04-21 | 200.56 | 19 |  | 179.3153 | 0 | 0.023453 | 0 | 0.57742 | 65.3021 | 0 | 0 | 0.33814 | 9999 | Efficiency Pump | Municipal_In-line_1800rpm_5 to 9.9 HP motor_Variable Speed_ER 60 to 61 (PEI_VL 0.39 to 0.40) (PEI_CL 0.74 to 0.76) | Electric | Municipal | Motors/Drives | Pumps and Fans | Pump System Improvements | All Commercial | Any | Any | Any | Retail | per HP of motor size | current practice | 43942 | Active | Proven | 45046 |  | 200.56 | 0 | No longer used in ProCost | 0 | 19 |  | 179.3153 | 0 | 0.023453 | 0 | 0.57742 | 65.3021 | No | 0 | 0 | 0.33814 | No | 9999 | ComAgIndPumps_v3_0.xlsm
Efficiency Pump | Proven | Municipal | Motors/Drives | Pumps and Fans | per HP of motor size | Municipal_In-line_1800rpm_5 to 9.9 HP motor_Variable Speed_ER 62 to 63 (PEI_VL 0.37 to 0.38) (PEI_CL 0.70 to 0.72) | ComAgIndPumps_v3_0.xlsm | All Commercial | 2020-04-21 | 238.76 | 19 |  | 213.4706 | 0 | 0.02792 | 0 | 0.57743 | 65.3014 | 0 | 0 | 0.33814 | 9999 | Efficiency Pump | Municipal_In-line_1800rpm_5 to 9.9 HP motor_Variable Speed_ER 62 to 63 (PEI_VL 0.37 to 0.38) (PEI_CL 0.70 to 0.72) | Electric | Municipal | Motors/Drives | Pumps and Fans | Pump System Improvements | All Commercial | Any | Any | Any | Retail | per HP of motor size | current practice | 43942 | Active | Proven | 45046 |  | 238.76 | 0 | No longer used in ProCost | 0 | 19 |  | 213.4706 | 0 | 0.02792 | 0 | 0.57743 | 65.3014 | No | 0 | 0 | 0.33814 | No | 9999 | ComAgIndPumps_v3_0.xlsm
Efficiency Pump | Proven | Municipal | Motors/Drives | Pumps and Fans | per HP of motor size | Municipal_In-line_1800rpm_50 to 99.9 HP motor_Constant Speed_ER 11 to 12 (PEI_CL 0.88 to 0.89) | ComAgIndPumps_v3_0.xlsm | All Commercial | 2020-04-21 | 11.46 | 19 |  | 109.5002 | 0 | 0.013829 | 0 | 6.0442 | -11.5562 | 0 | 0 | 3.5674 | 9999 | Efficiency Pump | Municipal_In-line_1800rpm_50 to 99.9 HP motor_Constant Speed_ER 11 to 12 (PEI_CL 0.88 to 0.89) | Electric | Municipal | Motors/Drives | Pumps and Fans | Pump System Improvements | All Commercial | Any | Any | Any | Retail | per HP of motor size | current practice | 43942 | Active | Proven | 45046 |  | 11.46 | 0 | No longer used in ProCost | 0 | 19 |  | 109.5002 | 0 | 0.013829 | 0 | 6.0442 | -11.5562 | Yes | 0 | 0 | 3.5674 | Yes | 9999 | ComAgIndPumps_v3_0.xlsm
Efficiency Pump | Proven | Municipal | Motors/Drives | Pumps and Fans | per HP of motor size | Municipal_In-line_1800rpm_50 to 99.9 HP motor_Constant Speed_ER 13 to 14 (PEI_CL 0.86 to 0.87) | ComAgIndPumps_v3_0.xlsm | All Commercial | 2020-04-21 | 14.98 | 19 |  | 143.1926 | 0 | 0.018084 | 0 | 6.0467 | -11.5595 | 0 | 0 | 3.5689 | 9999 | Efficiency Pump | Municipal_In-line_1800rpm_50 to 99.9 HP motor_Constant Speed_ER 13 to 14 (PEI_CL 0.86 to 0.87) | Electric | Municipal | Motors/Drives | Pumps and Fans | Pump System Improvements | All Commercial | Any | Any | Any | Retail | per HP of motor size | current practice | 43942 | Active | Proven | 45046 |  | 14.98 | 0 | No longer used in ProCost | 0 | 19 |  | 143.1926 | 0 | 0.018084 | 0 | 6.0467 | -11.5595 | Yes | 0 | 0 | 3.5689 | Yes | 9999 | ComAgIndPumps_v3_0.xlsm
Efficiency Pump | Proven | Municipal | Motors/Drives | Pumps and Fans | per HP of motor size | Municipal_In-line_1800rpm_50 to 99.9 HP motor_Constant Speed_ER 15 to 16 (PEI_CL 0.84 to 0.85) | ComAgIndPumps_v3_0.xlsm | All Commercial | 2020-04-21 | 18.51 | 19 |  | 176.885 | 0 | 0.02234 | 0 | 6.045 | -11.5572 | 0 | 0 | 3.5679 | 9999 | Efficiency Pump | Municipal_In-line_1800rpm_50 to 99.9 HP motor_Constant Speed_ER 15 to 16 (PEI_CL 0.84 to 0.85) | Electric | Municipal | Motors/Drives | Pumps and Fans | Pump System Improvements | All Commercial | Any | Any | Any | Retail | per HP of motor size | current practice | 43942 | Active | Proven | 45046 |  | 18.51 | 0 | No longer used in ProCost | 0 | 19 |  | 176.885 | 0 | 0.02234 | 0 | 6.045 | -11.5572 | Yes | 0 | 0 | 3.5679 | Yes | 9999 | ComAgIndPumps_v3_0.xlsm
Efficiency Pump | Proven | Municipal | Motors/Drives | Pumps and Fans | per HP of motor size | Municipal_In-line_1800rpm_50 to 99.9 HP motor_Constant Speed_ER 17 to 18 (PEI_CL 0.82 to 0.83) | ComAgIndPumps_v3_0.xlsm | All Commercial | 2020-04-21 | 22.04 | 19 |  | 210.5774 | 0 | 0.026595 | 0 | 6.0438 | -11.5557 | 0 | 0 | 3.5672 | 9999 | Efficiency Pump | Municipal_In-line_1800rpm_50 to 99.9 HP motor_Constant Speed_ER 17 to 18 (PEI_CL 0.82 to 0.83) | Electric | Municipal | Motors/Drives | Pumps and Fans | Pump System Improvements | All Commercial | Any | Any | Any | Retail | per HP of motor size | current practice | 43942 | Active | Proven | 45046 |  | 22.04 | 0 | No longer used in ProCost | 0 | 19 |  | 210.5774 | 0 | 0.026595 | 0 | 6.0438 | -11.5557 | Yes | 0 | 0 | 3.5672 | Yes | 9999 | ComAgIndPumps_v3_0.xlsm
Efficiency Pump | Proven | Municipal | Motors/Drives | Pumps and Fans | per HP of motor size | Municipal_In-line_1800rpm_50 to 99.9 HP motor_Constant Speed_ER 19 to 20 (PEI_CL 0.80 to 0.81) | ComAgIndPumps_v3_0.xlsm | All Commercial | 2020-04-21 | 25.56 | 19 |  | 244.2697 | 0 | 0.03085 | 0 | 6.0453 | -11.5577 | 0 | 0 | 3.5681 | 9999 | Efficiency Pump | Municipal_In-line_1800rpm_50 to 99.9 HP motor_Constant Speed_ER 19 to 20 (PEI_CL 0.80 to 0.81) | Electric | Municipal | Motors/Drives | Pumps and Fans | Pump System Improvements | All Commercial | Any | Any | Any | Retail | per HP of motor size | current practice | 43942 | Active | Proven | 45046 |  | 25.56 | 0 | No longer used in ProCost | 0 | 19 |  | 244.2697 | 0 | 0.03085 | 0 | 6.0453 | -11.5577 | Yes | 0 | 0 | 3.5681 | Yes | 9999 | ComAgIndPumps_v3_0.xlsm
Efficiency Pump | Proven | Municipal | Motors/Drives | Pumps and Fans | per HP of motor size | Municipal_In-line_1800rpm_50 to 99.9 HP motor_Constant Speed_ER 21 to 22 (PEI_CL 0.78 to 0.79) | ComAgIndPumps_v3_0.xlsm | All Commercial | 2020-04-21 | 29.09 | 19 |  | 277.9621 | 0 | 0.035105 | 0 | 6.0444 | -11.5564 | 0 | 0 | 3.5675 | 9999 | Efficiency Pump | Municipal_In-line_1800rpm_50 to 99.9 HP motor_Constant Speed_ER 21 to 22 (PEI_CL 0.78 to 0.79) | Electric | Municipal | Motors/Drives | Pumps and Fans | Pump System Improvements | All Commercial | Any | Any | Any | Retail | per HP of motor size | current practice | 43942 | Active | Proven | 45046 |  | 29.09 | 0 | No longer used in ProCost | 0 | 19 |  | 277.9621 | 0 | 0.035105 | 0 | 6.0444 | -11.5564 | Yes | 0 | 0 | 3.5675 | Yes | 9999 | ComAgIndPumps_v3_0.xlsm
Efficiency Pump | Proven | Municipal | Motors/Drives | Pumps and Fans | per HP of motor size | Municipal_In-line_1800rpm_50 to 99.9 HP motor_Constant Speed_ER 23 to 24 (PEI_CL 0.76 to 0.77) | ComAgIndPumps_v3_0.xlsm | All Commercial | 2020-04-21 | 32.61 | 19 |  | 311.6545 | 0 | 0.03936 | 0 | 6.0455 | -11.5579 | 0 | 0 | 3.5682 | 9999 | Efficiency Pump | Municipal_In-line_1800rpm_50 to 99.9 HP motor_Constant Speed_ER 23 to 24 (PEI_CL 0.76 to 0.77) | Electric | Municipal | Motors/Drives | Pumps and Fans | Pump System Improvements | All Commercial | Any | Any | Any | Retail | per HP of motor size | current practice | 43942 | Active | Proven | 45046 |  | 32.61 | 0 | No longer used in ProCost | 0 | 19 |  | 311.6545 | 0 | 0.03936 | 0 | 6.0455 | -11.5579 | Yes | 0 | 0 | 3.5682 | Yes | 9999 | ComAgIndPumps_v3_0.xlsm
Efficiency Pump | Proven | Municipal | Motors/Drives | Pumps and Fans | per HP of motor size | Municipal_In-line_1800rpm_50 to 99.9 HP motor_Constant Speed_ER 7 to 8 (PEI_CL 0.92 to 0.93) | ComAgIndPumps_v3_0.xlsm | All Commercial | 2020-04-21 | 4.41 | 19 |  | 42.1155 | 0 | 0.005319 | 0 | 6.0411 | -11.5521 | 0 | 0 | 3.5656 | 9999 | Efficiency Pump | Municipal_In-line_1800rpm_50 to 99.9 HP motor_Constant Speed_ER 7 to 8 (PEI_CL 0.92 to 0.93) | Electric | Municipal | Motors/Drives | Pumps and Fans | Pump System Improvements | All Commercial | Any | Any | Any | Retail | per HP of motor size | current practice | 43942 | Active | Proven | 45046 |  | 4.41 | 0 | No longer used in ProCost | 0 | 19 |  | 42.1155 | 0 | 0.005319 | 0 | 6.0411 | -11.5521 | Yes | 0 | 0 | 3.5656 | Yes | 9999 | ComAgIndPumps_v3_0.xlsm
Efficiency Pump | Proven | Municipal | Motors/Drives | Pumps and Fans | per HP of motor size | Municipal_In-line_1800rpm_50 to 99.9 HP motor_Constant Speed_ER 9 to 10 (PEI_CL 0.90 to 0.91) | ComAgIndPumps_v3_0.xlsm | All Commercial | 2020-04-21 | 7.93 | 19 |  | 75.8078 | 0 | 0.0095741 | 0 | 6.0472 | -11.5601 | 0 | 0 | 3.5692 | 9999 | Efficiency Pump | Municipal_In-line_1800rpm_50 to 99.9 HP motor_Constant Speed_ER 9 to 10 (PEI_CL 0.90 to 0.91) | Electric | Municipal | Motors/Drives | Pumps and Fans | Pump System Improvements | All Commercial | Any | Any | Any | Retail | per HP of motor size | current practice | 43942 | Active | Proven | 45046 |  | 7.93 | 0 | No longer used in ProCost | 0 | 19 |  | 75.8078 | 0 | 0.0095741 | 0 | 6.0472 | -11.5601 | Yes | 0 | 0 | 3.5692 | Yes | 9999 | ComAgIndPumps_v3_0.xlsm
Efficiency Pump | Proven | Municipal | Motors/Drives | Pumps and Fans | per HP of motor size | Municipal_In-line_1800rpm_50 to 99.9 HP motor_Variable Speed_ER 55 to 56 (PEI_VL 0.44 to 0.45) (PEI_CL 0.89 to 0.92) | ComAgIndPumps_v3_0.xlsm | All Commercial | 2020-04-21 | 8.96 | 19 |  | 49.6361 | 0 | 0.0064919 | 0 | 3.5778 | -6.4317 | 0 | 0 | 2.0951 | 9999 | Efficiency Pump | Municipal_In-line_1800rpm_50 to 99.9 HP motor_Variable Speed_ER 55 to 56 (PEI_VL 0.44 to 0.45) (PEI_CL 0.89 to 0.92) | Electric | Municipal | Motors/Drives | Pumps and Fans | Pump System Improvements | All Commercial | Any | Any | Any | Retail | per HP of motor size | current practice | 43942 | Active | Proven | 45046 |  | 8.96 | 0 | No longer used in ProCost | 0 | 19 |  | 49.6361 | 0 | 0.0064919 | 0 | 3.5778 | -6.4317 | Yes | 0 | 0 | 2.0951 | Yes | 9999 | ComAgIndPumps_v3_0.xlsm
Efficiency Pump | Proven | Municipal | Motors/Drives | Pumps and Fans | per HP of motor size | Municipal_In-line_1800rpm_50 to 99.9 HP motor_Variable Speed_ER 57 to 58 (PEI_VL 0.42 to 0.43) (PEI_CL 0.85 to 0.87) | ComAgIndPumps_v3_0.xlsm | All Commercial | 2020-04-21 | 16.13 | 19 |  | 89.345 | 0 | 0.011685 | 0 | 3.5773 | -6.43 | 0 | 0 | 2.0949 | 9999 | Efficiency Pump | Municipal_In-line_1800rpm_50 to 99.9 HP motor_Variable Speed_ER 57 to 58 (PEI_VL 0.42 to 0.43) (PEI_CL 0.85 to 0.87) | Electric | Municipal | Motors/Drives | Pumps and Fans | Pump System Improvements | All Commercial | Any | Any | Any | Retail | per HP of motor size | current practice | 43942 | Active | Proven | 45046 |  | 16.13 | 0 | No longer used in ProCost | 0 | 19 |  | 89.345 | 0 | 0.011685 | 0 | 3.5773 | -6.43 | Yes | 0 | 0 | 2.0949 | Yes | 9999 | ComAgIndPumps_v3_0.xlsm
Efficiency Pump | Proven | Municipal | Motors/Drives | Pumps and Fans | per HP of motor size | Municipal_In-line_1800rpm_50 to 99.9 HP motor_Variable Speed_ER 59 to 60 (PEI_VL 0.40 to 0.41) (PEI_CL 0.81 to 0.83) | ComAgIndPumps_v3_0.xlsm | All Commercial | 2020-04-21 | 23.3 | 19 |  | 129.0538 | 0 | 0.016879 | 0 | 3.5772 | -6.4294 | 0 | 0 | 2.0948 | 9999 | Efficiency Pump | Municipal_In-line_1800rpm_50 to 99.9 HP motor_Variable Speed_ER 59 to 60 (PEI_VL 0.40 to 0.41) (PEI_CL 0.81 to 0.83) | Electric | Municipal | Motors/Drives | Pumps and Fans | Pump System Improvements | All Commercial | Any | Any | Any | Retail | per HP of motor size | current practice | 43942 | Active | Proven | 45046 |  | 23.3 | 0 | No longer used in ProCost | 0 | 19 |  | 129.0538 | 0 | 0.016879 | 0 | 3.5772 | -6.4294 | Yes | 0 | 0 | 2.0948 | Yes | 9999 | ComAgIndPumps_v3_0.xlsm
Efficiency Pump | Proven | Municipal | Motors/Drives | Pumps and Fans | per HP of motor size | Municipal_In-line_1800rpm_50 to 99.9 HP motor_Variable Speed_ER 61 to 62 (PEI_VL 0.38 to 0.39) (PEI_CL 0.77 to 0.79) | ComAgIndPumps_v3_0.xlsm | All Commercial | 2020-04-21 | 30.47 | 19 |  | 168.7627 | 0 | 0.022073 | 0 | 3.5771 | -6.429 | 0 | 0 | 2.0947 | 9999 | Efficiency Pump | Municipal_In-line_1800rpm_50 to 99.9 HP motor_Variable Speed_ER 61 to 62 (PEI_VL 0.38 to 0.39) (PEI_CL 0.77 to 0.79) | Electric | Municipal | Motors/Drives | Pumps and Fans | Pump System Improvements | All Commercial | Any | Any | Any | Retail | per HP of motor size | current practice | 43942 | Active | Proven | 45046 |  | 30.47 | 0 | No longer used in ProCost | 0 | 19 |  | 168.7627 | 0 | 0.022073 | 0 | 3.5771 | -6.429 | Yes | 0 | 0 | 2.0947 | Yes | 9999 | ComAgIndPumps_v3_0.xlsm
Efficiency Pump | Proven | Municipal | Motors/Drives | Pumps and Fans | per HP of motor size | Municipal_In-line_3600rpm_1 to 1.9 HP motor_Variable Speed_ER 48 to 49 (PEI_VL 0.51 to 0.52) (PEI_CL 0.87 to 0.88) | ComAgIndPumps_v3_0.xlsm | All Commercial | 2020-04-21 | 143.11 | 15 |  | 39.3813 | 0 | 0.0051507 | 0 | 0.15494 | 298.5544 | 0 | 0 | 0.090822 | 9999 | Efficiency Pump | Municipal_In-line_3600rpm_1 to 1.9 HP motor_Variable Speed_ER 48 to 49 (PEI_VL 0.51 to 0.52) (PEI_CL 0.87 to 0.88) | Electric | Municipal | Motors/Drives | Pumps and Fans | Pump System Improvements | All Commercial | Any | Any | Any | Retail | per HP of motor size | current practice | 43942 | Active | Proven | 45046 |  | 143.11 | 0 | No longer used in ProCost | 0 | 15 |  | 39.3813 | 0 | 0.0051507 | 0 | 0.15494 | 298.5544 | No | 0 | 0 | 0.090822 | No | 9999 | ComAgIndPumps_v3_0.xlsm
Efficiency Pump | Proven | Municipal | Motors/Drives | Pumps and Fans | per HP of motor size | Municipal_In-line_3600rpm_1 to 1.9 HP motor_Variable Speed_ER 50 to 51 (PEI_VL 0.49 to 0.50) (PEI_CL 0.83 to 0.85) | ComAgIndPumps_v3_0.xlsm | All Commercial | 2020-04-21 | 257.59 | 15 |  | 70.8864 | 0 | 0.0092713 | 0 | 0.15494 | 298.5445 | 0 | 0 | 0.090825 | 9999 | Efficiency Pump | Municipal_In-line_3600rpm_1 to 1.9 HP motor_Variable Speed_ER 50 to 51 (PEI_VL 0.49 to 0.50) (PEI_CL 0.83 to 0.85) | Electric | Municipal | Motors/Drives | Pumps and Fans | Pump System Improvements | All Commercial | Any | Any | Any | Retail | per HP of motor size | current practice | 43942 | Active | Proven | 45046 |  | 257.59 | 0 | No longer used in ProCost | 0 | 15 |  | 70.8864 | 0 | 0.0092713 | 0 | 0.15494 | 298.5445 | No | 0 | 0 | 0.090825 | No | 9999 | ComAgIndPumps_v3_0.xlsm
Efficiency Pump | Proven | Municipal | Motors/Drives | Pumps and Fans | per HP of motor size | Municipal_In-line_3600rpm_1 to 1.9 HP motor_Variable Speed_ER 52 to 53 (PEI_VL 0.47 to 0.48) (PEI_CL 0.80 to 0.81) | ComAgIndPumps_v3_0.xlsm | All Commercial | 2020-04-21 | 372.07 | 15 |  | 102.3914 | 0 | 0.013392 | 0 | 0.15494 | 298.5407 | 0 | 0 | 0.090826 | 9999 | Efficiency Pump | Municipal_In-line_3600rpm_1 to 1.9 HP motor_Variable Speed_ER 52 to 53 (PEI_VL 0.47 to 0.48) (PEI_CL 0.80 to 0.81) | Electric | Municipal | Motors/Drives | Pumps and Fans | Pump System Improvements | All Commercial | Any | Any | Any | Retail | per HP of motor size | current practice | 43942 | Active | Proven | 45046 |  | 372.07 | 0 | No longer used in ProCost | 0 | 15 |  | 102.3914 | 0 | 0.013392 | 0 | 0.15494 | 298.5407 | No | 0 | 0 | 0.090826 | No | 9999 | ComAgIndPumps_v3_0.xlsm
Efficiency Pump | Proven | Municipal | Motors/Drives | Pumps and Fans | per HP of motor size | Municipal_In-line_3600rpm_1 to 1.9 HP motor_Variable Speed_ER 54 to 55 (PEI_VL 0.45 to 0.46) (PEI_CL 0.76 to 0.78) | ComAgIndPumps_v3_0.xlsm | All Commercial | 2020-04-21 | 486.56 | 15 |  | 133.8965 | 0 | 0.017512 | 0 | 0.15494 | 298.5452 | 0 | 0 | 0.090825 | 9999 | Efficiency Pump | Municipal_In-line_3600rpm_1 to 1.9 HP motor_Variable Speed_ER 54 to 55 (PEI_VL 0.45 to 0.46) (PEI_CL 0.76 to 0.78) | Electric | Municipal | Motors/Drives | Pumps and Fans | Pump System Improvements | All Commercial | Any | Any | Any | Retail | per HP of motor size | current practice | 43942 | Active | Proven | 45046 |  | 486.56 | 0 | No longer used in ProCost | 0 | 15 |  | 133.8965 | 0 | 0.017512 | 0 | 0.15494 | 298.5452 | No | 0 | 0 | 0.090825 | No | 9999 | ComAgIndPumps_v3_0.xlsm
Efficiency Pump | Proven | Municipal | Motors/Drives | Pumps and Fans | per HP of motor size | Municipal_In-line_3600rpm_1 to 1.9 HP motor_Variable Speed_ER 56 to 57 (PEI_VL 0.43 to 0.44) (PEI_CL 0.73 to 0.75) | ComAgIndPumps_v3_0.xlsm | All Commercial | 2020-04-21 | 601.04 | 15 |  | 165.4015 | 0 | 0.021633 | 0 | 0.15494 | 298.5427 | 0 | 0 | 0.090826 | 9999 | Efficiency Pump | Municipal_In-line_3600rpm_1 to 1.9 HP motor_Variable Speed_ER 56 to 57 (PEI_VL 0.43 to 0.44) (PEI_CL 0.73 to 0.75) | Electric | Municipal | Motors/Drives | Pumps and Fans | Pump System Improvements | All Commercial | Any | Any | Any | Retail | per HP of motor size | current practice | 43942 | Active | Proven | 45046 |  | 601.04 | 0 | No longer used in ProCost | 0 | 15 |  | 165.4015 | 0 | 0.021633 | 0 | 0.15494 | 298.5427 | No | 0 | 0 | 0.090826 | No | 9999 | ComAgIndPumps_v3_0.xlsm
Efficiency Pump | Proven | Municipal | Motors/Drives | Pumps and Fans | per HP of motor size | Municipal_In-line_3600rpm_1 to 1.9 HP motor_Variable Speed_ER 58 to 59 (PEI_VL 0.41 to 0.42) (PEI_CL 0.70 to 0.71) | ComAgIndPumps_v3_0.xlsm | All Commercial | 2020-04-21 | 715.53 | 15 |  | 196.9066 | 0 | 0.025754 | 0 | 0.15494 | 298.5455 | 0 | 0 | 0.090825 | 9999 | Efficiency Pump | Municipal_In-line_3600rpm_1 to 1.9 HP motor_Variable Speed_ER 58 to 59 (PEI_VL 0.41 to 0.42) (PEI_CL 0.70 to 0.71) | Electric | Municipal | Motors/Drives | Pumps and Fans | Pump System Improvements | All Commercial | Any | Any | Any | Retail | per HP of motor size | current practice | 43942 | Active | Proven | 45046 |  | 715.53 | 0 | No longer used in ProCost | 0 | 15 |  | 196.9066 | 0 | 0.025754 | 0 | 0.15494 | 298.5455 | No | 0 | 0 | 0.090825 | No | 9999 | ComAgIndPumps_v3_0.xlsm
Efficiency Pump | Proven | Municipal | Motors/Drives | Pumps and Fans | per HP of motor size | Municipal_In-line_3600rpm_1 to 1.9 HP motor_Variable Speed_ER 60 to 61 (PEI_VL 0.39 to 0.40) (PEI_CL 0.66 to 0.68) | ComAgIndPumps_v3_0.xlsm | All Commercial | 2020-04-21 | 830.01 | 15 |  | 228.4116 | 0 | 0.029874 | 0 | 0.15494 | 298.5437 | 0 | 0 | 0.090826 | 9999 | Efficiency Pump | Municipal_In-line_3600rpm_1 to 1.9 HP motor_Variable Speed_ER 60 to 61 (PEI_VL 0.39 to 0.40) (PEI_CL 0.66 to 0.68) | Electric | Municipal | Motors/Drives | Pumps and Fans | Pump System Improvements | All Commercial | Any | Any | Any | Retail | per HP of motor size | current practice | 43942 | Active | Proven | 45046 |  | 830.01 | 0 | No longer used in ProCost | 0 | 15 |  | 228.4116 | 0 | 0.029874 | 0 | 0.15494 | 298.5437 | No | 0 | 0 | 0.090826 | No | 9999 | ComAgIndPumps_v3_0.xlsm
Efficiency Pump | Proven | Municipal | Motors/Drives | Pumps and Fans | per HP of motor size | Municipal_In-line_3600rpm_1 to 1.9 HP motor_Variable Speed_ER 62 to 63 (PEI_VL 0.37 to 0.38) (PEI_CL 0.63 to 0.64) | ComAgIndPumps_v3_0.xlsm | All Commercial | 2020-04-21 | 944.5 | 15 |  | 259.9167 | 0 | 0.033995 | 0 | 0.15494 | 298.5456 | 0 | 0 | 0.090825 | 9999 | Efficiency Pump | Municipal_In-line_3600rpm_1 to 1.9 HP motor_Variable Speed_ER 62 to 63 (PEI_VL 0.37 to 0.38) (PEI_CL 0.63 to 0.64) | Electric | Municipal | Motors/Drives | Pumps and Fans | Pump System Improvements | All Commercial | Any | Any | Any | Retail | per HP of motor size | current practice | 43942 | Active | Proven | 45046 |  | 944.5 | 0 | No longer used in ProCost | 0 | 15 |  | 259.9167 | 0 | 0.033995 | 0 | 0.15494 | 298.5456 | No | 0 | 0 | 0.090825 | No | 9999 | ComAgIndPumps_v3_0.xlsm
Efficiency Pump | Proven | Municipal | Motors/Drives | Pumps and Fans | per HP of motor size | Municipal_In-line_3600rpm_1 to 4.9 HP motor_Constant Speed_ER 10 to 11 (PEI_CL 0.89 to 0.90) | ComAgIndPumps_v3_0.xlsm | All Commercial | 2020-04-21 | 51.07 | 15 |  | 33.4145 | 0 | 0.0042201 | 0 | 0.36082 | 114.1286 | 0 | 0 | 0.21318 | 9999 | Efficiency Pump | Municipal_In-line_3600rpm_1 to 4.9 HP motor_Constant Speed_ER 10 to 11 (PEI_CL 0.89 to 0.90) | Electric | Municipal | Motors/Drives | Pumps and Fans | Pump System Improvements | All Commercial | Any | Any | Any | Retail | per HP of motor size | current practice | 43942 | Active | Proven | 45046 |  | 51.07 | 0 | No longer used in ProCost | 0 | 15 |  | 33.4145 | 0 | 0.0042201 | 0 | 0.36082 | 114.1286 | No | 0 | 0 | 0.21318 | No | 9999 | ComAgIndPumps_v3_0.xlsm
Efficiency Pump | Proven | Municipal | Motors/Drives | Pumps and Fans | per HP of motor size | Municipal_In-line_3600rpm_1 to 4.9 HP motor_Constant Speed_ER 12 to 13 (PEI_CL 0.87 to 0.88) | ComAgIndPumps_v3_0.xlsm | All Commercial | 2020-04-21 | 91.92 | 15 |  | 60.146 | 0 | 0.0075961 | 0 | 0.36084 | 114.1198 | 0 | 0 | 0.21319 | 9999 | Efficiency Pump | Municipal_In-line_3600rpm_1 to 4.9 HP motor_Constant Speed_ER 12 to 13 (PEI_CL 0.87 to 0.88) | Electric | Municipal | Motors/Drives | Pumps and Fans | Pump System Improvements | All Commercial | Any | Any | Any | Retail | per HP of motor size | current practice | 43942 | Active | Proven | 45046 |  | 91.92 | 0 | No longer used in ProCost | 0 | 15 |  | 60.146 | 0 | 0.0075961 | 0 | 0.36084 | 114.1198 | No | 0 | 0 | 0.21319 | No | 9999 | ComAgIndPumps_v3_0.xlsm
Efficiency Pump | Proven | Municipal | Motors/Drives | Pumps and Fans | per HP of motor size | Municipal_In-line_3600rpm_1 to 4.9 HP motor_Constant Speed_ER 14 to 15 (PEI_CL 0.85 to 0.86) | ComAgIndPumps_v3_0.xlsm | All Commercial | 2020-04-21 | 132.78 | 15 |  | 86.8776 | 0 | 0.010972 | 0 | 0.36083 | 114.1265 | 0 | 0 | 0.21318 | 9999 | Efficiency Pump | Municipal_In-line_3600rpm_1 to 4.9 HP motor_Constant Speed_ER 14 to 15 (PEI_CL 0.85 to 0.86) | Electric | Municipal | Motors/Drives | Pumps and Fans | Pump System Improvements | All Commercial | Any | Any | Any | Retail | per HP of motor size | current practice | 43942 | Active | Proven | 45046 |  | 132.78 | 0 | No longer used in ProCost | 0 | 15 |  | 86.8776 | 0 | 0.010972 | 0 | 0.36083 | 114.1265 | No | 0 | 0 | 0.21318 | No | 9999 | ComAgIndPumps_v3_0.xlsm
Efficiency Pump | Proven | Municipal | Motors/Drives | Pumps and Fans | per HP of motor size | Municipal_In-line_3600rpm_1 to 4.9 HP motor_Constant Speed_ER 16 to 17 (PEI_CL 0.83 to 0.84) | ComAgIndPumps_v3_0.xlsm | All Commercial | 2020-04-21 | 173.63 | 15 |  | 113.6091 | 0 | 0.014348 | 0 | 0.36084 | 114.1224 | 0 | 0 | 0.21319 | 9999 | Efficiency Pump | Municipal_In-line_3600rpm_1 to 4.9 HP motor_Constant Speed_ER 16 to 17 (PEI_CL 0.83 to 0.84) | Electric | Municipal | Motors/Drives | Pumps and Fans | Pump System Improvements | All Commercial | Any | Any | Any | Retail | per HP of motor size | current practice | 43942 | Active | Proven | 45046 |  | 173.63 | 0 | No longer used in ProCost | 0 | 15 |  | 113.6091 | 0 | 0.014348 | 0 | 0.36084 | 114.1224 | No | 0 | 0 | 0.21319 | No | 9999 | ComAgIndPumps_v3_0.xlsm
Efficiency Pump | Proven | Municipal | Motors/Drives | Pumps and Fans | per HP of motor size | Municipal_In-line_3600rpm_1 to 4.9 HP motor_Constant Speed_ER 18 to 19 (PEI_CL 0.81 to 0.82) | ComAgIndPumps_v3_0.xlsm | All Commercial | 2020-04-21 | 214.49 | 15 |  | 140.3407 | 0 | 0.017724 | 0 | 0.36083 | 114.1261 | 0 | 0 | 0.21318 | 9999 | Efficiency Pump | Municipal_In-line_3600rpm_1 to 4.9 HP motor_Constant Speed_ER 18 to 19 (PEI_CL 0.81 to 0.82) | Electric | Municipal | Motors/Drives | Pumps and Fans | Pump System Improvements | All Commercial | Any | Any | Any | Retail | per HP of motor size | current practice | 43942 | Active | Proven | 45046 |  | 214.49 | 0 | No longer used in ProCost | 0 | 15 |  | 140.3407 | 0 | 0.017724 | 0 | 0.36083 | 114.1261 | No | 0 | 0 | 0.21318 | No | 9999 | ComAgIndPumps_v3_0.xlsm
Efficiency Pump | Proven | Municipal | Motors/Drives | Pumps and Fans | per HP of motor size | Municipal_In-line_3600rpm_1 to 4.9 HP motor_Constant Speed_ER 20 to 21 (PEI_CL 0.79 to 0.80) | ComAgIndPumps_v3_0.xlsm | All Commercial | 2020-04-21 | 255.34 | 15 |  | 167.0723 | 0 | 0.0211 | 0 | 0.36083 | 114.1233 | 0 | 0 | 0.21319 | 9999 | Efficiency Pump | Municipal_In-line_3600rpm_1 to 4.9 HP motor_Constant Speed_ER 20 to 21 (PEI_CL 0.79 to 0.80) | Electric | Municipal | Motors/Drives | Pumps and Fans | Pump System Improvements | All Commercial | Any | Any | Any | Retail | per HP of motor size | current practice | 43942 | Active | Proven | 45046 |  | 255.34 | 0 | No longer used in ProCost | 0 | 15 |  | 167.0723 | 0 | 0.0211 | 0 | 0.36083 | 114.1233 | No | 0 | 0 | 0.21319 | No | 9999 | ComAgIndPumps_v3_0.xlsm
Efficiency Pump | Proven | Municipal | Motors/Drives | Pumps and Fans | per HP of motor size | Municipal_In-line_3600rpm_1 to 4.9 HP motor_Constant Speed_ER 22 to 23 (PEI_CL 0.77 to 0.78) | ComAgIndPumps_v3_0.xlsm | All Commercial | 2020-04-21 | 296.2 | 15 |  | 193.8038 | 0 | 0.024476 | 0 | 0.36083 | 114.1259 | 0 | 0 | 0.21318 | 9999 | Efficiency Pump | Municipal_In-line_3600rpm_1 to 4.9 HP motor_Constant Speed_ER 22 to 23 (PEI_CL 0.77 to 0.78) | Electric | Municipal | Motors/Drives | Pumps and Fans | Pump System Improvements | All Commercial | Any | Any | Any | Retail | per HP of motor size | current practice | 43942 | Active | Proven | 45046 |  | 296.2 | 0 | No longer used in ProCost | 0 | 15 |  | 193.8038 | 0 | 0.024476 | 0 | 0.36083 | 114.1259 | No | 0 | 0 | 0.21318 | No | 9999 | ComAgIndPumps_v3_0.xlsm
Efficiency Pump | Proven | Municipal | Motors/Drives | Pumps and Fans | per HP of motor size | Municipal_In-line_3600rpm_1 to 4.9 HP motor_Constant Speed_ER 24 to 25 (PEI_CL 0.75 to 0.76) | ComAgIndPumps_v3_0.xlsm | All Commercial | 2020-04-21 | 337.05 | 15 |  | 220.5354 | 0 | 0.027852 | 0 | 0.36083 | 114.1238 | 0 | 0 | 0.21319 | 9999 | Efficiency Pump | Municipal_In-line_3600rpm_1 to 4.9 HP motor_Constant Speed_ER 24 to 25 (PEI_CL 0.75 to 0.76) | Electric | Municipal | Motors/Drives | Pumps and Fans | Pump System Improvements | All Commercial | Any | Any | Any | Retail | per HP of motor size | current practice | 43942 | Active | Proven | 45046 |  | 337.05 | 0 | No longer used in ProCost | 0 | 15 |  | 220.5354 | 0 | 0.027852 | 0 | 0.36083 | 114.1238 | No | 0 | 0 | 0.21319 | No | 9999 | ComAgIndPumps_v3_0.xlsm
Efficiency Pump | Proven | Municipal | Motors/Drives | Pumps and Fans | per HP of motor size | Municipal_In-line_3600rpm_1 to 4.9 HP motor_Constant Speed_ER 26 to 27 (PEI_CL 0.73 to 0.74) | ComAgIndPumps_v3_0.xlsm | All Commercial | 2020-04-21 | 377.91 | 15 |  | 247.2669 | 0 | 0.031228 | 0 | 0.36083 | 114.1257 | 0 | 0 | 0.21318 | 9999 | Efficiency Pump | Municipal_In-line_3600rpm_1 to 4.9 HP motor_Constant Speed_ER 26 to 27 (PEI_CL 0.73 to 0.74) | Electric | Municipal | Motors/Drives | Pumps and Fans | Pump System Improvements | All Commercial | Any | Any | Any | Retail | per HP of motor size | current practice | 43942 | Active | Proven | 45046 |  | 377.91 | 0 | No longer used in ProCost | 0 | 15 |  | 247.2669 | 0 | 0.031228 | 0 | 0.36083 | 114.1257 | No | 0 | 0 | 0.21318 | No | 9999 | ComAgIndPumps_v3_0.xlsm
Efficiency Pump | Proven | Municipal | Motors/Drives | Pumps and Fans | per HP of motor size | Municipal_In-line_3600rpm_1 to 4.9 HP motor_Constant Speed_ER 28 to 29 (PEI_CL 0.71 to 0.72) | ComAgIndPumps_v3_0.xlsm | All Commercial | 2020-04-21 | 418.77 | 15 |  | 273.9985 | 0 | 0.034604 | 0 | 0.36082 | 114.1273 | 0 | 0 | 0.21318 | 9999 | Efficiency Pump | Municipal_In-line_3600rpm_1 to 4.9 HP motor_Constant Speed_ER 28 to 29 (PEI_CL 0.71 to 0.72) | Electric | Municipal | Motors/Drives | Pumps and Fans | Pump System Improvements | All Commercial | Any | Any | Any | Retail | per HP of motor size | current practice | 43942 | Active | Proven | 45046 |  | 418.77 | 0 | No longer used in ProCost | 0 | 15 |  | 273.9985 | 0 | 0.034604 | 0 | 0.36082 | 114.1273 | No | 0 | 0 | 0.21318 | No | 9999 | ComAgIndPumps_v3_0.xlsm
Efficiency Pump | Proven | Municipal | Motors/Drives | Pumps and Fans | per HP of motor size | Municipal_In-line_3600rpm_10 to 24.9 HP motor_Constant Speed_ER 10 to 11 (PEI_CL 0.89 to 0.90) | ComAgIndPumps_v3_0.xlsm | All Commercial | 2020-04-21 | 13.1 | 15 |  | 38.7361 | 0 | 0.0048922 | 0 | 1.6307 | 10.0404 | 0 | 0 | 0.96343 | 9999 | Efficiency Pump | Municipal_In-line_3600rpm_10 to 24.9 HP motor_Constant Speed_ER 10 to 11 (PEI_CL 0.89 to 0.90) | Electric | Municipal | Motors/Drives | Pumps and Fans | Pump System Improvements | All Commercial | Any | Any | Any | Retail | per HP of motor size | current practice | 43942 | Active | Proven | 45046 |  | 13.1 | 0 | No longer used in ProCost | 0 | 15 |  | 38.7361 | 0 | 0.0048922 | 0 | 1.6307 | 10.0404 | Yes | 0 | 0 | 0.96343 | No | 9999 | ComAgIndPumps_v3_0.xlsm
Efficiency Pump | Proven | Municipal | Motors/Drives | Pumps and Fans | per HP of motor size | Municipal_In-line_3600rpm_10 to 24.9 HP motor_Constant Speed_ER 12 to 13 (PEI_CL 0.87 to 0.88) | ComAgIndPumps_v3_0.xlsm | All Commercial | 2020-04-21 | 23.58 | 15 |  | 69.725 | 0 | 0.0088059 | 0 | 1.6307 | 10.0404 | 0 | 0 | 0.96343 | 9999 | Efficiency Pump | Municipal_In-line_3600rpm_10 to 24.9 HP motor_Constant Speed_ER 12 to 13 (PEI_CL 0.87 to 0.88) | Electric | Municipal | Motors/Drives | Pumps and Fans | Pump System Improvements | All Commercial | Any | Any | Any | Retail | per HP of motor size | current practice | 43942 | Active | Proven | 45046 |  | 23.58 | 0 | No longer used in ProCost | 0 | 15 |  | 69.725 | 0 | 0.0088059 | 0 | 1.6307 | 10.0404 | Yes | 0 | 0 | 0.96343 | No | 9999 | ComAgIndPumps_v3_0.xlsm
Efficiency Pump | Proven | Municipal | Motors/Drives | Pumps and Fans | per HP of motor size | Municipal_In-line_3600rpm_10 to 24.9 HP motor_Constant Speed_ER 14 to 15 (PEI_CL 0.85 to 0.86) | ComAgIndPumps_v3_0.xlsm | All Commercial | 2020-04-21 | 34.05 | 15 |  | 100.7139 | 0 | 0.01272 | 0 | 1.6312 | 10.0317 | 0 | 0 | 0.96372 | 9999 | Efficiency Pump | Municipal_In-line_3600rpm_10 to 24.9 HP motor_Constant Speed_ER 14 to 15 (PEI_CL 0.85 to 0.86) | Electric | Municipal | Motors/Drives | Pumps and Fans | Pump System Improvements | All Commercial | Any | Any | Any | Retail | per HP of motor size | current practice | 43942 | Active | Proven | 45046 |  | 34.05 | 0 | No longer used in ProCost | 0 | 15 |  | 100.7139 | 0 | 0.01272 | 0 | 1.6312 | 10.0317 | Yes | 0 | 0 | 0.96372 | No | 9999 | ComAgIndPumps_v3_0.xlsm
Efficiency Pump | Proven | Municipal | Motors/Drives | Pumps and Fans | per HP of motor size | Municipal_In-line_3600rpm_10 to 24.9 HP motor_Constant Speed_ER 16 to 17 (PEI_CL 0.83 to 0.84) | ComAgIndPumps_v3_0.xlsm | All Commercial | 2020-04-21 | 44.53 | 15 |  | 131.7028 | 0 | 0.016633 | 0 | 1.631 | 10.0338 | 0 | 0 | 0.96365 | 9999 | Efficiency Pump | Municipal_In-line_3600rpm_10 to 24.9 HP motor_Constant Speed_ER 16 to 17 (PEI_CL 0.83 to 0.84) | Electric | Municipal | Motors/Drives | Pumps and Fans | Pump System Improvements | All Commercial | Any | Any | Any | Retail | per HP of motor size | current practice | 43942 | Active | Proven | 45046 |  | 44.53 | 0 | No longer used in ProCost | 0 | 15 |  | 131.7028 | 0 | 0.016633 | 0 | 1.631 | 10.0338 | Yes | 0 | 0 | 0.96365 | No | 9999 | ComAgIndPumps_v3_0.xlsm
Efficiency Pump | Proven | Municipal | Motors/Drives | Pumps and Fans | per HP of motor size | Municipal_In-line_3600rpm_10 to 24.9 HP motor_Constant Speed_ER 18 to 19 (PEI_CL 0.81 to 0.82) | ComAgIndPumps_v3_0.xlsm | All Commercial | 2020-04-21 | 55.01 | 15 |  | 162.6917 | 0 | 0.020547 | 0 | 1.631 | 10.035 | 0 | 0 | 0.96361 | 9999 | Efficiency Pump | Municipal_In-line_3600rpm_10 to 24.9 HP motor_Constant Speed_ER 18 to 19 (PEI_CL 0.81 to 0.82) | Electric | Municipal | Motors/Drives | Pumps and Fans | Pump System Improvements | All Commercial | Any | Any | Any | Retail | per HP of motor size | current practice | 43942 | Active | Proven | 45046 |  | 55.01 | 0 | No longer used in ProCost | 0 | 15 |  | 162.6917 | 0 | 0.020547 | 0 | 1.631 | 10.035 | Yes | 0 | 0 | 0.96361 | No | 9999 | ComAgIndPumps_v3_0.xlsm
Efficiency Pump | Proven | Municipal | Motors/Drives | Pumps and Fans | per HP of motor size | Municipal_In-line_3600rpm_10 to 24.9 HP motor_Constant Speed_ER 20 to 21 (PEI_CL 0.79 to 0.80) | ComAgIndPumps_v3_0.xlsm | All Commercial | 2020-04-21 | 65.49 | 15 |  | 193.6806 | 0 | 0.024461 | 0 | 1.6309 | 10.0359 | 0 | 0 | 0.96358 | 9999 | Efficiency Pump | Municipal_In-line_3600rpm_10 to 24.9 HP motor_Constant Speed_ER 20 to 21 (PEI_CL 0.79 to 0.80) | Electric | Municipal | Motors/Drives | Pumps and Fans | Pump System Improvements | All Commercial | Any | Any | Any | Retail | per HP of motor size | current practice | 43942 | Active | Proven | 45046 |  | 65.49 | 0 | No longer used in ProCost | 0 | 15 |  | 193.6806 | 0 | 0.024461 | 0 | 1.6309 | 10.0359 | Yes | 0 | 0 | 0.96358 | No | 9999 | ComAgIndPumps_v3_0.xlsm
Efficiency Pump | Proven | Municipal | Motors/Drives | Pumps and Fans | per HP of motor size | Municipal_In-line_3600rpm_10 to 24.9 HP motor_Constant Speed_ER 22 to 23 (PEI_CL 0.77 to 0.78) | ComAgIndPumps_v3_0.xlsm | All Commercial | 2020-04-21 | 75.97 | 15 |  | 224.6695 | 0 | 0.028375 | 0 | 1.6309 | 10.0365 | 0 | 0 | 0.96356 | 9999 | Efficiency Pump | Municipal_In-line_3600rpm_10 to 24.9 HP motor_Constant Speed_ER 22 to 23 (PEI_CL 0.77 to 0.78) | Electric | Municipal | Motors/Drives | Pumps and Fans | Pump System Improvements | All Commercial | Any | Any | Any | Retail | per HP of motor size | current practice | 43942 | Active | Proven | 45046 |  | 75.97 | 0 | No longer used in ProCost | 0 | 15 |  | 224.6695 | 0 | 0.028375 | 0 | 1.6309 | 10.0365 | Yes | 0 | 0 | 0.96356 | No | 9999 | ComAgIndPumps_v3_0.xlsm
Efficiency Pump | Proven | Municipal | Motors/Drives | Pumps and Fans | per HP of motor size | Municipal_In-line_3600rpm_10 to 24.9 HP motor_Constant Speed_ER 24 to 25 (PEI_CL 0.75 to 0.76) | ComAgIndPumps_v3_0.xlsm | All Commercial | 2020-04-21 | 86.45 | 15 |  | 255.6584 | 0 | 0.032288 | 0 | 1.6309 | 10.037 | 0 | 0 | 0.96355 | 9999 | Efficiency Pump | Municipal_In-line_3600rpm_10 to 24.9 HP motor_Constant Speed_ER 24 to 25 (PEI_CL 0.75 to 0.76) | Electric | Municipal | Motors/Drives | Pumps and Fans | Pump System Improvements | All Commercial | Any | Any | Any | Retail | per HP of motor size | current practice | 43942 | Active | Proven | 45046 |  | 86.45 | 0 | No longer used in ProCost | 0 | 15 |  | 255.6584 | 0 | 0.032288 | 0 | 1.6309 | 10.037 | Yes | 0 | 0 | 0.96355 | No | 9999 | ComAgIndPumps_v3_0.xlsm
Efficiency Pump | Proven | Municipal | Motors/Drives | Pumps and Fans | per HP of motor size | Municipal_In-line_3600rpm_10 to 24.9 HP motor_Constant Speed_ER 26 to 27 (PEI_CL 0.73 to 0.74) | ComAgIndPumps_v3_0.xlsm | All Commercial | 2020-04-21 | 96.92 | 15 |  | 286.6473 | 0 | 0.036202 | 0 | 1.631 | 10.0343 | 0 | 0 | 0.96363 | 9999 | Efficiency Pump | Municipal_In-line_3600rpm_10 to 24.9 HP motor_Constant Speed_ER 26 to 27 (PEI_CL 0.73 to 0.74) | Electric | Municipal | Motors/Drives | Pumps and Fans | Pump System Improvements | All Commercial | Any | Any | Any | Retail | per HP of motor size | current practice | 43942 | Active | Proven | 45046 |  | 96.92 | 0 | No longer used in ProCost | 0 | 15 |  | 286.6473 | 0 | 0.036202 | 0 | 1.631 | 10.0343 | Yes | 0 | 0 | 0.96363 | No | 9999 | ComAgIndPumps_v3_0.xlsm
Efficiency Pump | Proven | Municipal | Motors/Drives | Pumps and Fans | per HP of motor size | Municipal_In-line_3600rpm_10 to 24.9 HP motor_Constant Speed_ER 28 to 29 (PEI_CL 0.71 to 0.72) | ComAgIndPumps_v3_0.xlsm | All Commercial | 2020-04-21 | 107.4 | 15 |  | 317.6362 | 0 | 0.040116 | 0 | 1.631 | 10.0349 | 0 | 0 | 0.96361 | 9999 | Efficiency Pump | Municipal_In-line_3600rpm_10 to 24.9 HP motor_Constant Speed_ER 28 to 29 (PEI_CL 0.71 to 0.72) | Electric | Municipal | Motors/Drives | Pumps and Fans | Pump System Improvements | All Commercial | Any | Any | Any | Retail | per HP of motor size | current practice | 43942 | Active | Proven | 45046 |  | 107.4 | 0 | No longer used in ProCost | 0 | 15 |  | 317.6362 | 0 | 0.040116 | 0 | 1.631 | 10.0349 | Yes | 0 | 0 | 0.96361 | No | 9999 | ComAgIndPumps_v3_0.xlsm
Efficiency Pump | Proven | Municipal | Motors/Drives | Pumps and Fans | per HP of motor size | Municipal_In-line_3600rpm_10 to 24.9 HP motor_Variable Speed_ER 56 to 57 (PEI_VL 0.43 to 0.44) (PEI_CL 0.85 to 0.87) | ComAgIndPumps_v3_0.xlsm | All Commercial | 2020-04-21 | 25.96 | 15 |  | 45.6533 | 0 | 0.005971 | 0 | 0.99015 | 29.6467 | 0 | 0 | 0.58042 | 9999 | Efficiency Pump | Municipal_In-line_3600rpm_10 to 24.9 HP motor_Variable Speed_ER 56 to 57 (PEI_VL 0.43 to 0.44) (PEI_CL 0.85 to 0.87) | Electric | Municipal | Motors/Drives | Pumps and Fans | Pump System Improvements | All Commercial | Any | Any | Any | Retail | per HP of motor size | current practice | 43942 | Active | Proven | 45046 |  | 25.96 | 0 | No longer used in ProCost | 0 | 15 |  | 45.6533 | 0 | 0.005971 | 0 | 0.99015 | 29.6467 | No | 0 | 0 | 0.58042 | No | 9999 | ComAgIndPumps_v3_0.xlsm
Efficiency Pump | Proven | Municipal | Motors/Drives | Pumps and Fans | per HP of motor size | Municipal_In-line_3600rpm_10 to 24.9 HP motor_Variable Speed_ER 58 to 59 (PEI_VL 0.41 to 0.42) (PEI_CL 0.81 to 0.83) | ComAgIndPumps_v3_0.xlsm | All Commercial | 2020-04-21 | 46.73 | 15 |  | 82.1759 | 0 | 0.010748 | 0 | 0.99011 | 29.6488 | 0 | 0 | 0.58039 | 9999 | Efficiency Pump | Municipal_In-line_3600rpm_10 to 24.9 HP motor_Variable Speed_ER 58 to 59 (PEI_VL 0.41 to 0.42) (PEI_CL 0.81 to 0.83) | Electric | Municipal | Motors/Drives | Pumps and Fans | Pump System Improvements | All Commercial | Any | Any | Any | Retail | per HP of motor size | current practice | 43942 | Active | Proven | 45046 |  | 46.73 | 0 | No longer used in ProCost | 0 | 15 |  | 82.1759 | 0 | 0.010748 | 0 | 0.99011 | 29.6488 | No | 0 | 0 | 0.58039 | No | 9999 | ComAgIndPumps_v3_0.xlsm
Efficiency Pump | Proven | Municipal | Motors/Drives | Pumps and Fans | per HP of motor size | Municipal_In-line_3600rpm_10 to 24.9 HP motor_Variable Speed_ER 60 to 61 (PEI_VL 0.39 to 0.40) (PEI_CL 0.77 to 0.79) | ComAgIndPumps_v3_0.xlsm | All Commercial | 2020-04-21 | 67.5 | 15 |  | 118.6986 | 0 | 0.015525 | 0 | 0.99009 | 29.6497 | 0 | 0 | 0.58038 | 9999 | Efficiency Pump | Municipal_In-line_3600rpm_10 to 24.9 HP motor_Variable Speed_ER 60 to 61 (PEI_VL 0.39 to 0.40) (PEI_CL 0.77 to 0.79) | Electric | Municipal | Motors/Drives | Pumps and Fans | Pump System Improvements | All Commercial | Any | Any | Any | Retail | per HP of motor size | current practice | 43942 | Active | Proven | 45046 |  | 67.5 | 0 | No longer used in ProCost | 0 | 15 |  | 118.6986 | 0 | 0.015525 | 0 | 0.99009 | 29.6497 | No | 0 | 0 | 0.58038 | No | 9999 | ComAgIndPumps_v3_0.xlsm
Efficiency Pump | Proven | Municipal | Motors/Drives | Pumps and Fans | per HP of motor size | Municipal_In-line_3600rpm_10 to 24.9 HP motor_Variable Speed_ER 62 to 63 (PEI_VL 0.37 to 0.38) (PEI_CL 0.73 to 0.75) | ComAgIndPumps_v3_0.xlsm | All Commercial | 2020-04-21 | 88.27 | 15 |  | 155.2212 | 0 | 0.020302 | 0 | 0.99008 | 29.6501 | 0 | 0 | 0.58038 | 9999 | Efficiency Pump | Municipal_In-line_3600rpm_10 to 24.9 HP motor_Variable Speed_ER 62 to 63 (PEI_VL 0.37 to 0.38) (PEI_CL 0.73 to 0.75) | Electric | Municipal | Motors/Drives | Pumps and Fans | Pump System Improvements | All Commercial | Any | Any | Any | Retail | per HP of motor size | current practice | 43942 | Active | Proven | 45046 |  | 88.27 | 0 | No longer used in ProCost | 0 | 15 |  | 155.2212 | 0 | 0.020302 | 0 | 0.99008 | 29.6501 | No | 0 | 0 | 0.58038 | No | 9999 | ComAgIndPumps_v3_0.xlsm
Efficiency Pump | Proven | Municipal | Motors/Drives | Pumps and Fans | per HP of motor size | Municipal_In-line_3600rpm_100 to 200 HP motor_Constant Speed_ER 10 to 11 (PEI_CL 0.89 to 0.90) | ComAgIndPumps_v3_0.xlsm | All Commercial | 2020-04-21 | 2.62 | 15 |  | 43.8894 | 0 | 0.005543 | 0 | 9.238 | -14.3149 | 0 | 0 | 5.458 | 9999 | Efficiency Pump | Municipal_In-line_3600rpm_100 to 200 HP motor_Constant Speed_ER 10 to 11 (PEI_CL 0.89 to 0.90) | Electric | Municipal | Motors/Drives | Pumps and Fans | Pump System Improvements | All Commercial | Any | Any | Any | Retail | per HP of motor size | current practice | 43942 | Active | Proven | 45046 |  | 2.62 | 0 | No longer used in ProCost | 0 | 15 |  | 43.8894 | 0 | 0.005543 | 0 | 9.238 | -14.3149 | Yes | 0 | 0 | 5.458 | Yes | 9999 | ComAgIndPumps_v3_0.xlsm
Efficiency Pump | Proven | Municipal | Motors/Drives | Pumps and Fans | per HP of motor size | Municipal_In-line_3600rpm_100 to 200 HP motor_Constant Speed_ER 12 to 13 (PEI_CL 0.87 to 0.88) | ComAgIndPumps_v3_0.xlsm | All Commercial | 2020-04-21 | 4.72 | 15 |  | 79.0009 | 0 | 0.0099774 | 0 | 9.2302 | -14.3104 | 0 | 0 | 5.4534 | 9999 | Efficiency Pump | Municipal_In-line_3600rpm_100 to 200 HP motor_Constant Speed_ER 12 to 13 (PEI_CL 0.87 to 0.88) | Electric | Municipal | Motors/Drives | Pumps and Fans | Pump System Improvements | All Commercial | Any | Any | Any | Retail | per HP of motor size | current practice | 43942 | Active | Proven | 45046 |  | 4.72 | 0 | No longer used in ProCost | 0 | 15 |  | 79.0009 | 0 | 0.0099774 | 0 | 9.2302 | -14.3104 | Yes | 0 | 0 | 5.4534 | Yes | 9999 | ComAgIndPumps_v3_0.xlsm
Efficiency Pump | Proven | Municipal | Motors/Drives | Pumps and Fans | per HP of motor size | Municipal_In-line_3600rpm_100 to 200 HP motor_Constant Speed_ER 14 to 15 (PEI_CL 0.85 to 0.86) | ComAgIndPumps_v3_0.xlsm | All Commercial | 2020-04-21 | 6.82 | 15 |  | 114.1123 | 0 | 0.014412 | 0 | 9.2272 | -14.3087 | 0 | 0 | 5.4516 | 9999 | Efficiency Pump | Municipal_In-line_3600rpm_100 to 200 HP motor_Constant Speed_ER 14 to 15 (PEI_CL 0.85 to 0.86) | Electric | Municipal | Motors/Drives | Pumps and Fans | Pump System Improvements | All Commercial | Any | Any | Any | Retail | per HP of motor size | current practice | 43942 | Active | Proven | 45046 |  | 6.82 | 0 | No longer used in ProCost | 0 | 15 |  | 114.1123 | 0 | 0.014412 | 0 | 9.2272 | -14.3087 | Yes | 0 | 0 | 5.4516 | Yes | 9999 | ComAgIndPumps_v3_0.xlsm
Efficiency Pump | Proven | Municipal | Motors/Drives | Pumps and Fans | per HP of motor size | Municipal_In-line_3600rpm_100 to 200 HP motor_Constant Speed_ER 16 to 17 (PEI_CL 0.83 to 0.84) | ComAgIndPumps_v3_0.xlsm | All Commercial | 2020-04-21 | 8.91 | 15 |  | 149.2238 | 0 | 0.018846 | 0 | 9.236 | -14.3137 | 0 | 0 | 5.4568 | 9999 | Efficiency Pump | Municipal_In-line_3600rpm_100 to 200 HP motor_Constant Speed_ER 16 to 17 (PEI_CL 0.83 to 0.84) | Electric | Municipal | Motors/Drives | Pumps and Fans | Pump System Improvements | All Commercial | Any | Any | Any | Retail | per HP of motor size | current practice | 43942 | Active | Proven | 45046 |  | 8.91 | 0 | No longer used in ProCost | 0 | 15 |  | 149.2238 | 0 | 0.018846 | 0 | 9.236 | -14.3137 | Yes | 0 | 0 | 5.4568 | Yes | 9999 | ComAgIndPumps_v3_0.xlsm
Efficiency Pump | Proven | Municipal | Motors/Drives | Pumps and Fans | per HP of motor size | Municipal_In-line_3600rpm_100 to 200 HP motor_Constant Speed_ER 18 to 19 (PEI_CL 0.81 to 0.82) | ComAgIndPumps_v3_0.xlsm | All Commercial | 2020-04-21 | 11.01 | 15 |  | 184.3353 | 0 | 0.023281 | 0 | 9.233 | -14.312 | 0 | 0 | 5.455 | 9999 | Efficiency Pump | Municipal_In-line_3600rpm_100 to 200 HP motor_Constant Speed_ER 18 to 19 (PEI_CL 0.81 to 0.82) | Electric | Municipal | Motors/Drives | Pumps and Fans | Pump System Improvements | All Commercial | Any | Any | Any | Retail | per HP of motor size | current practice | 43942 | Active | Proven | 45046 |  | 11.01 | 0 | No longer used in ProCost | 0 | 15 |  | 184.3353 | 0 | 0.023281 | 0 | 9.233 | -14.312 | Yes | 0 | 0 | 5.455 | Yes | 9999 | ComAgIndPumps_v3_0.xlsm
Efficiency Pump | Proven | Municipal | Motors/Drives | Pumps and Fans | per HP of motor size | Municipal_In-line_3600rpm_100 to 200 HP motor_Constant Speed_ER 20 to 21 (PEI_CL 0.79 to 0.80) | ComAgIndPumps_v3_0.xlsm | All Commercial | 2020-04-21 | 13.11 | 15 |  | 219.4468 | 0 | 0.027715 | 0 | 9.231 | -14.3109 | 0 | 0 | 5.4539 | 9999 | Efficiency Pump | Municipal_In-line_3600rpm_100 to 200 HP motor_Constant Speed_ER 20 to 21 (PEI_CL 0.79 to 0.80) | Electric | Municipal | Motors/Drives | Pumps and Fans | Pump System Improvements | All Commercial | Any | Any | Any | Retail | per HP of motor size | current practice | 43942 | Active | Proven | 45046 |  | 13.11 | 0 | No longer used in ProCost | 0 | 15 |  | 219.4468 | 0 | 0.027715 | 0 | 9.231 | -14.3109 | Yes | 0 | 0 | 5.4539 | Yes | 9999 | ComAgIndPumps_v3_0.xlsm
Efficiency Pump | Proven | Municipal | Motors/Drives | Pumps and Fans | per HP of motor size | Municipal_In-line_3600rpm_100 to 200 HP motor_Constant Speed_ER 22 to 23 (PEI_CL 0.77 to 0.78) | ComAgIndPumps_v3_0.xlsm | All Commercial | 2020-04-21 | 15.2 | 15 |  | 254.5583 | 0 | 0.032149 | 0 | 9.2356 | -14.3135 | 0 | 0 | 5.4566 | 9999 | Efficiency Pump | Municipal_In-line_3600rpm_100 to 200 HP motor_Constant Speed_ER 22 to 23 (PEI_CL 0.77 to 0.78) | Electric | Municipal | Motors/Drives | Pumps and Fans | Pump System Improvements | All Commercial | Any | Any | Any | Retail | per HP of motor size | current practice | 43942 | Active | Proven | 45046 |  | 15.2 | 0 | No longer used in ProCost | 0 | 15 |  | 254.5583 | 0 | 0.032149 | 0 | 9.2356 | -14.3135 | Yes | 0 | 0 | 5.4566 | Yes | 9999 | ComAgIndPumps_v3_0.xlsm
Efficiency Pump | Proven | Municipal | Motors/Drives | Pumps and Fans | per HP of motor size | Municipal_In-line_3600rpm_100 to 200 HP motor_Constant Speed_ER 24 to 25 (PEI_CL 0.75 to 0.76) | ComAgIndPumps_v3_0.xlsm | All Commercial | 2020-04-21 | 17.3 | 15 |  | 289.6698 | 0 | 0.036584 | 0 | 9.2338 | -14.3124 | 0 | 0 | 5.4555 | 9999 | Efficiency Pump | Municipal_In-line_3600rpm_100 to 200 HP motor_Constant Speed_ER 24 to 25 (PEI_CL 0.75 to 0.76) | Electric | Municipal | Motors/Drives | Pumps and Fans | Pump System Improvements | All Commercial | Any | Any | Any | Retail | per HP of motor size | current practice | 43942 | Active | Proven | 45046 |  | 17.3 | 0 | No longer used in ProCost | 0 | 15 |  | 289.6698 | 0 | 0.036584 | 0 | 9.2338 | -14.3124 | Yes | 0 | 0 | 5.4555 | Yes | 9999 | ComAgIndPumps_v3_0.xlsm
Efficiency Pump | Proven | Municipal | Motors/Drives | Pumps and Fans | per HP of motor size | Municipal_In-line_3600rpm_100 to 200 HP motor_Constant Speed_ER 26 to 27 (PEI_CL 0.73 to 0.74) | ComAgIndPumps_v3_0.xlsm | All Commercial | 2020-04-21 | 19.4 | 15 |  | 324.7813 | 0 | 0.041018 | 0 | 9.2323 | -14.3116 | 0 | 0 | 5.4546 | 9999 | Efficiency Pump | Municipal_In-line_3600rpm_100 to 200 HP motor_Constant Speed_ER 26 to 27 (PEI_CL 0.73 to 0.74) | Electric | Municipal | Motors/Drives | Pumps and Fans | Pump System Improvements | All Commercial | Any | Any | Any | Retail | per HP of motor size | current practice | 43942 | Active | Proven | 45046 |  | 19.4 | 0 | No longer used in ProCost | 0 | 15 |  | 324.7813 | 0 | 0.041018 | 0 | 9.2323 | -14.3116 | Yes | 0 | 0 | 5.4546 | Yes | 9999 | ComAgIndPumps_v3_0.xlsm
Efficiency Pump | Proven | Municipal | Motors/Drives | Pumps and Fans | per HP of motor size | Municipal_In-line_3600rpm_100 to 200 HP motor_Constant Speed_ER 28 to 29 (PEI_CL 0.71 to 0.72) | ComAgIndPumps_v3_0.xlsm | All Commercial | 2020-04-21 | 21.5 | 15 |  | 359.8928 | 0 | 0.045452 | 0 | 9.2312 | -14.311 | 0 | 0 | 5.454 | 9999 | Efficiency Pump | Municipal_In-line_3600rpm_100 to 200 HP motor_Constant Speed_ER 28 to 29 (PEI_CL 0.71 to 0.72) | Electric | Municipal | Motors/Drives | Pumps and Fans | Pump System Improvements | All Commercial | Any | Any | Any | Retail | per HP of motor size | current practice | 43942 | Active | Proven | 45046 |  | 21.5 | 0 | No longer used in ProCost | 0 | 15 |  | 359.8928 | 0 | 0.045452 | 0 | 9.2312 | -14.311 | Yes | 0 | 0 | 5.454 | Yes | 9999 | ComAgIndPumps_v3_0.xlsm
Efficiency Pump | Proven | Municipal | Motors/Drives | Pumps and Fans | per HP of motor size | Municipal_In-line_3600rpm_100 to 200 HP motor_Variable Speed_ER 56 to 57 (PEI_VL 0.43 to 0.44) (PEI_CL 0.86 to 0.88) | ComAgIndPumps_v3_0.xlsm | All Commercial | 2020-04-21 | 5.22 | 15 |  | 51.7268 | 0 | 0.0067654 | 0 | 5.5793 | -11.3843 | 0 | 0 | 3.2705 | 9999 | Efficiency Pump | Municipal_In-line_3600rpm_100 to 200 HP motor_Variable Speed_ER 56 to 57 (PEI_VL 0.43 to 0.44) (PEI_CL 0.86 to 0.88) | Electric | Municipal | Motors/Drives | Pumps and Fans | Pump System Improvements | All Commercial | Any | Any | Any | Retail | per HP of motor size | current practice | 43942 | Active | Proven | 45046 |  | 5.22 | 0 | No longer used in ProCost | 0 | 15 |  | 51.7268 | 0 | 0.0067654 | 0 | 5.5793 | -11.3843 | Yes | 0 | 0 | 3.2705 | Yes | 9999 | ComAgIndPumps_v3_0.xlsm
Efficiency Pump | Proven | Municipal | Motors/Drives | Pumps and Fans | per HP of motor size | Municipal_In-line_3600rpm_100 to 200 HP motor_Variable Speed_ER 58 to 59 (PEI_VL 0.41 to 0.42) (PEI_CL 0.82 to 0.84) | ComAgIndPumps_v3_0.xlsm | All Commercial | 2020-04-21 | 9.39 | 15 |  | 93.1082 | 0 | 0.012178 | 0 | 5.5828 | -11.3899 | 0 | 0 | 3.2726 | 9999 | Efficiency Pump | Municipal_In-line_3600rpm_100 to 200 HP motor_Variable Speed_ER 58 to 59 (PEI_VL 0.41 to 0.42) (PEI_CL 0.82 to 0.84) | Electric | Municipal | Motors/Drives | Pumps and Fans | Pump System Improvements | All Commercial | Any | Any | Any | Retail | per HP of motor size | current practice | 43942 | Active | Proven | 45046 |  | 9.39 | 0 | No longer used in ProCost | 0 | 15 |  | 93.1082 | 0 | 0.012178 | 0 | 5.5828 | -11.3899 | Yes | 0 | 0 | 3.2726 | Yes | 9999 | ComAgIndPumps_v3_0.xlsm
Efficiency Pump | Proven | Municipal | Motors/Drives | Pumps and Fans | per HP of motor size | Municipal_In-line_3600rpm_100 to 200 HP motor_Variable Speed_ER 60 to 61 (PEI_VL 0.39 to 0.40) (PEI_CL 0.78 to 0.80) | ComAgIndPumps_v3_0.xlsm | All Commercial | 2020-04-21 | 13.57 | 15 |  | 134.4896 | 0 | 0.01759 | 0 | 5.5801 | -11.3856 | 0 | 0 | 3.271 | 9999 | Efficiency Pump | Municipal_In-line_3600rpm_100 to 200 HP motor_Variable Speed_ER 60 to 61 (PEI_VL 0.39 to 0.40) (PEI_CL 0.78 to 0.80) | Electric | Municipal | Motors/Drives | Pumps and Fans | Pump System Improvements | All Commercial | Any | Any | Any | Retail | per HP of motor size | current practice | 43942 | Active | Proven | 45046 |  | 13.57 | 0 | No longer used in ProCost | 0 | 15 |  | 134.4896 | 0 | 0.01759 | 0 | 5.5801 | -11.3856 | Yes | 0 | 0 | 3.271 | Yes | 9999 | ComAgIndPumps_v3_0.xlsm
Efficiency Pump | Proven | Municipal | Motors/Drives | Pumps and Fans | per HP of motor size | Municipal_In-line_3600rpm_100 to 200 HP motor_Variable Speed_ER 62 to 63 (PEI_VL 0.37 to 0.38) (PEI_CL 0.74 to 0.76) | ComAgIndPumps_v3_0.xlsm | All Commercial | 2020-04-21 | 17.74 | 15 |  | 175.871 | 0 | 0.023002 | 0 | 5.5818 | -11.3883 | 0 | 0 | 3.272 | 9999 | Efficiency Pump | Municipal_In-line_3600rpm_100 to 200 HP motor_Variable Speed_ER 62 to 63 (PEI_VL 0.37 to 0.38) (PEI_CL 0.74 to 0.76) | Electric | Municipal | Motors/Drives | Pumps and Fans | Pump System Improvements | All Commercial | Any | Any | Any | Retail | per HP of motor size | current practice | 43942 | Active | Proven | 45046 |  | 17.74 | 0 | No longer used in ProCost | 0 | 15 |  | 175.871 | 0 | 0.023002 | 0 | 5.5818 | -11.3883 | Yes | 0 | 0 | 3.272 | Yes | 9999 | ComAgIndPumps_v3_0.xlsm
Efficiency Pump | Proven | Municipal | Motors/Drives | Pumps and Fans | per HP of motor size | Municipal_In-line_3600rpm_2 to 2.9 HP motor_Variable Speed_ER 48 to 49 (PEI_VL 0.51 to 0.52) (PEI_CL 0.88 to 0.89) | ComAgIndPumps_v3_0.xlsm | All Commercial | 2020-04-21 | 100 | 15 |  | 39.3813 | 0 | 0.0051507 | 0 | 0.22173 | 202.5227 | 0 | 0 | 0.12998 | 9999 | Efficiency Pump | Municipal_In-line_3600rpm_2 to 2.9 HP motor_Variable Speed_ER 48 to 49 (PEI_VL 0.51 to 0.52) (PEI_CL 0.88 to 0.89) | Electric | Municipal | Motors/Drives | Pumps and Fans | Pump System Improvements | All Commercial | Any | Any | Any | Retail | per HP of motor size | current practice | 43942 | Active | Proven | 45046 |  | 100 | 0 | No longer used in ProCost | 0 | 15 |  | 39.3813 | 0 | 0.0051507 | 0 | 0.22173 | 202.5227 | No | 0 | 0 | 0.12998 | No | 9999 | ComAgIndPumps_v3_0.xlsm
Efficiency Pump | Proven | Municipal | Motors/Drives | Pumps and Fans | per HP of motor size | Municipal_In-line_3600rpm_2 to 2.9 HP motor_Variable Speed_ER 50 to 51 (PEI_VL 0.49 to 0.50) (PEI_CL 0.84 to 0.86) | ComAgIndPumps_v3_0.xlsm | All Commercial | 2020-04-21 | 180 | 15 |  | 70.8864 | 0 | 0.0092713 | 0 | 0.22173 | 202.5227 | 0 | 0 | 0.12998 | 9999 | Efficiency Pump | Municipal_In-line_3600rpm_2 to 2.9 HP motor_Variable Speed_ER 50 to 51 (PEI_VL 0.49 to 0.50) (PEI_CL 0.84 to 0.86) | Electric | Municipal | Motors/Drives | Pumps and Fans | Pump System Improvements | All Commercial | Any | Any | Any | Retail | per HP of motor size | current practice | 43942 | Active | Proven | 45046 |  | 180 | 0 | No longer used in ProCost | 0 | 15 |  | 70.8864 | 0 | 0.0092713 | 0 | 0.22173 | 202.5227 | No | 0 | 0 | 0.12998 | No | 9999 | ComAgIndPumps_v3_0.xlsm
Efficiency Pump | Proven | Municipal | Motors/Drives | Pumps and Fans | per HP of motor size | Municipal_In-line_3600rpm_2 to 2.9 HP motor_Variable Speed_ER 52 to 53 (PEI_VL 0.47 to 0.48) (PEI_CL 0.81 to 0.82) | ComAgIndPumps_v3_0.xlsm | All Commercial | 2020-04-21 | 260 | 15 |  | 102.3914 | 0 | 0.013392 | 0 | 0.22173 | 202.5227 | 0 | 0 | 0.12998 | 9999 | Efficiency Pump | Municipal_In-line_3600rpm_2 to 2.9 HP motor_Variable Speed_ER 52 to 53 (PEI_VL 0.47 to 0.48) (PEI_CL 0.81 to 0.82) | Electric | Municipal | Motors/Drives | Pumps and Fans | Pump System Improvements | All Commercial | Any | Any | Any | Retail | per HP of motor size | current practice | 43942 | Active | Proven | 45046 |  | 260 | 0 | No longer used in ProCost | 0 | 15 |  | 102.3914 | 0 | 0.013392 | 0 | 0.22173 | 202.5227 | No | 0 | 0 | 0.12998 | No | 9999 | ComAgIndPumps_v3_0.xlsm
Efficiency Pump | Proven | Municipal | Motors/Drives | Pumps and Fans | per HP of motor size | Municipal_In-line_3600rpm_2 to 2.9 HP motor_Variable Speed_ER 54 to 55 (PEI_VL 0.45 to 0.46) (PEI_CL 0.77 to 0.79) | ComAgIndPumps_v3_0.xlsm | All Commercial | 2020-04-21 | 340 | 15 |  | 133.8965 | 0 | 0.017512 | 0 | 0.22173 | 202.5227 | 0 | 0 | 0.12998 | 9999 | Efficiency Pump | Municipal_In-line_3600rpm_2 to 2.9 HP motor_Variable Speed_ER 54 to 55 (PEI_VL 0.45 to 0.46) (PEI_CL 0.77 to 0.79) | Electric | Municipal | Motors/Drives | Pumps and Fans | Pump System Improvements | All Commercial | Any | Any | Any | Retail | per HP of motor size | current practice | 43942 | Active | Proven | 45046 |  | 340 | 0 | No longer used in ProCost | 0 | 15 |  | 133.8965 | 0 | 0.017512 | 0 | 0.22173 | 202.5227 | No | 0 | 0 | 0.12998 | No | 9999 | ComAgIndPumps_v3_0.xlsm
Efficiency Pump | Proven | Municipal | Motors/Drives | Pumps and Fans | per HP of motor size | Municipal_In-line_3600rpm_2 to 2.9 HP motor_Variable Speed_ER 56 to 57 (PEI_VL 0.43 to 0.44) (PEI_CL 0.74 to 0.76) | ComAgIndPumps_v3_0.xlsm | All Commercial | 2020-04-21 | 420 | 15 |  | 165.4015 | 0 | 0.021633 | 0 | 0.22173 | 202.5227 | 0 | 0 | 0.12998 | 9999 | Efficiency Pump | Municipal_In-line_3600rpm_2 to 2.9 HP motor_Variable Speed_ER 56 to 57 (PEI_VL 0.43 to 0.44) (PEI_CL 0.74 to 0.76) | Electric | Municipal | Motors/Drives | Pumps and Fans | Pump System Improvements | All Commercial | Any | Any | Any | Retail | per HP of motor size | current practice | 43942 | Active | Proven | 45046 |  | 420 | 0 | No longer used in ProCost | 0 | 15 |  | 165.4015 | 0 | 0.021633 | 0 | 0.22173 | 202.5227 | No | 0 | 0 | 0.12998 | No | 9999 | ComAgIndPumps_v3_0.xlsm
Efficiency Pump | Proven | Municipal | Motors/Drives | Pumps and Fans | per HP of motor size | Municipal_In-line_3600rpm_2 to 2.9 HP motor_Variable Speed_ER 58 to 59 (PEI_VL 0.41 to 0.42) (PEI_CL 0.70 to 0.72) | ComAgIndPumps_v3_0.xlsm | All Commercial | 2020-04-21 | 500 | 15 |  | 196.9066 | 0 | 0.025754 | 0 | 0.22173 | 202.5227 | 0 | 0 | 0.12998 | 9999 | Efficiency Pump | Municipal_In-line_3600rpm_2 to 2.9 HP motor_Variable Speed_ER 58 to 59 (PEI_VL 0.41 to 0.42) (PEI_CL 0.70 to 0.72) | Electric | Municipal | Motors/Drives | Pumps and Fans | Pump System Improvements | All Commercial | Any | Any | Any | Retail | per HP of motor size | current practice | 43942 | Active | Proven | 45046 |  | 500 | 0 | No longer used in ProCost | 0 | 15 |  | 196.9066 | 0 | 0.025754 | 0 | 0.22173 | 202.5227 | No | 0 | 0 | 0.12998 | No | 9999 | ComAgIndPumps_v3_0.xlsm
Efficiency Pump | Proven | Municipal | Motors/Drives | Pumps and Fans | per HP of motor size | Municipal_In-line_3600rpm_2 to 2.9 HP motor_Variable Speed_ER 60 to 61 (PEI_VL 0.39 to 0.40) (PEI_CL 0.67 to 0.69) | ComAgIndPumps_v3_0.xlsm | All Commercial | 2020-04-21 | 579.99 | 15 |  | 228.4116 | 0 | 0.029874 | 0 | 0.22173 | 202.5188 | 0 | 0 | 0.12998 | 9999 | Efficiency Pump | Municipal_In-line_3600rpm_2 to 2.9 HP motor_Variable Speed_ER 60 to 61 (PEI_VL 0.39 to 0.40) (PEI_CL 0.67 to 0.69) | Electric | Municipal | Motors/Drives | Pumps and Fans | Pump System Improvements | All Commercial | Any | Any | Any | Retail | per HP of motor size | current practice | 43942 | Active | Proven | 45046 |  | 579.99 | 0 | No longer used in ProCost | 0 | 15 |  | 228.4116 | 0 | 0.029874 | 0 | 0.22173 | 202.5188 | No | 0 | 0 | 0.12998 | No | 9999 | ComAgIndPumps_v3_0.xlsm
Efficiency Pump | Proven | Municipal | Motors/Drives | Pumps and Fans | per HP of motor size | Municipal_In-line_3600rpm_2 to 2.9 HP motor_Variable Speed_ER 62 to 63 (PEI_VL 0.37 to 0.38) (PEI_CL 0.64 to 0.65) | ComAgIndPumps_v3_0.xlsm | All Commercial | 2020-04-21 | 659.99 | 15 |  | 259.9167 | 0 | 0.033995 | 0 | 0.22173 | 202.5193 | 0 | 0 | 0.12998 | 9999 | Efficiency Pump | Municipal_In-line_3600rpm_2 to 2.9 HP motor_Variable Speed_ER 62 to 63 (PEI_VL 0.37 to 0.38) (PEI_CL 0.64 to 0.65) | Electric | Municipal | Motors/Drives | Pumps and Fans | Pump System Improvements | All Commercial | Any | Any | Any | Retail | per HP of motor size | current practice | 43942 | Active | Proven | 45046 |  | 659.99 | 0 | No longer used in ProCost | 0 | 15 |  | 259.9167 | 0 | 0.033995 | 0 | 0.22173 | 202.5193 | No | 0 | 0 | 0.12998 | No | 9999 | ComAgIndPumps_v3_0.xlsm
Efficiency Pump | Proven | Municipal | Motors/Drives | Pumps and Fans | per HP of motor size | Municipal_In-line_3600rpm_25 to 49.9 HP motor_Constant Speed_ER 10 to 11 (PEI_CL 0.89 to 0.90) | ComAgIndPumps_v3_0.xlsm | All Commercial | 2020-04-21 | 7.44 | 15 |  | 40.1626 | 0 | 0.0050723 | 0 | 2.9769 | -3.3348 | 0 | 0 | 1.7588 | 9999 | Efficiency Pump | Municipal_In-line_3600rpm_25 to 49.9 HP motor_Constant Speed_ER 10 to 11 (PEI_CL 0.89 to 0.90) | Electric | Municipal | Motors/Drives | Pumps and Fans | Pump System Improvements | All Commercial | Any | Any | Any | Retail | per HP of motor size | current practice | 43942 | Active | Proven | 45046 |  | 7.44 | 0 | No longer used in ProCost | 0 | 15 |  | 40.1626 | 0 | 0.0050723 | 0 | 2.9769 | -3.3348 | Yes | 0 | 0 | 1.7588 | Yes | 9999 | ComAgIndPumps_v3_0.xlsm
Efficiency Pump | Proven | Municipal | Motors/Drives | Pumps and Fans | per HP of motor size | Municipal_In-line_3600rpm_25 to 49.9 HP motor_Constant Speed_ER 12 to 13 (PEI_CL 0.87 to 0.88) | ComAgIndPumps_v3_0.xlsm | All Commercial | 2020-04-21 | 13.4 | 15 |  | 72.2927 | 0 | 0.0091302 | 0 | 2.9752 | -3.3251 | 0 | 0 | 1.7578 | 9999 | Efficiency Pump | Municipal_In-line_3600rpm_25 to 49.9 HP motor_Constant Speed_ER 12 to 13 (PEI_CL 0.87 to 0.88) | Electric | Municipal | Motors/Drives | Pumps and Fans | Pump System Improvements | All Commercial | Any | Any | Any | Retail | per HP of motor size | current practice | 43942 | Active | Proven | 45046 |  | 13.4 | 0 | No longer used in ProCost | 0 | 15 |  | 72.2927 | 0 | 0.0091302 | 0 | 2.9752 | -3.3251 | Yes | 0 | 0 | 1.7578 | Yes | 9999 | ComAgIndPumps_v3_0.xlsm
Efficiency Pump | Proven | Municipal | Motors/Drives | Pumps and Fans | per HP of motor size | Municipal_In-line_3600rpm_25 to 49.9 HP motor_Constant Speed_ER 14 to 15 (PEI_CL 0.85 to 0.86) | ComAgIndPumps_v3_0.xlsm | All Commercial | 2020-04-21 | 19.35 | 15 |  | 104.4228 | 0 | 0.013188 | 0 | 2.976 | -3.3298 | 0 | 0 | 1.7583 | 9999 | Efficiency Pump | Municipal_In-line_3600rpm_25 to 49.9 HP motor_Constant Speed_ER 14 to 15 (PEI_CL 0.85 to 0.86) | Electric | Municipal | Motors/Drives | Pumps and Fans | Pump System Improvements | All Commercial | Any | Any | Any | Retail | per HP of motor size | current practice | 43942 | Active | Proven | 45046 |  | 19.35 | 0 | No longer used in ProCost | 0 | 15 |  | 104.4228 | 0 | 0.013188 | 0 | 2.976 | -3.3298 | Yes | 0 | 0 | 1.7583 | Yes | 9999 | ComAgIndPumps_v3_0.xlsm
Efficiency Pump | Proven | Municipal | Motors/Drives | Pumps and Fans | per HP of motor size | Municipal_In-line_3600rpm_25 to 49.9 HP motor_Constant Speed_ER 16 to 17 (PEI_CL 0.83 to 0.84) | ComAgIndPumps_v3_0.xlsm | All Commercial | 2020-04-21 | 25.3 | 15 |  | 136.5529 | 0 | 0.017246 | 0 | 2.9765 | -3.3322 | 0 | 0 | 1.7586 | 9999 | Efficiency Pump | Municipal_In-line_3600rpm_25 to 49.9 HP motor_Constant Speed_ER 16 to 17 (PEI_CL 0.83 to 0.84) | Electric | Municipal | Motors/Drives | Pumps and Fans | Pump System Improvements | All Commercial | Any | Any | Any | Retail | per HP of motor size | current practice | 43942 | Active | Proven | 45046 |  | 25.3 | 0 | No longer used in ProCost | 0 | 15 |  | 136.5529 | 0 | 0.017246 | 0 | 2.9765 | -3.3322 | Yes | 0 | 0 | 1.7586 | Yes | 9999 | ComAgIndPumps_v3_0.xlsm
Efficiency Pump | Proven | Municipal | Motors/Drives | Pumps and Fans | per HP of motor size | Municipal_In-line_3600rpm_25 to 49.9 HP motor_Constant Speed_ER 18 to 19 (PEI_CL 0.81 to 0.82) | ComAgIndPumps_v3_0.xlsm | All Commercial | 2020-04-21 | 31.26 | 15 |  | 168.683 | 0 | 0.021304 | 0 | 2.9758 | -3.3286 | 0 | 0 | 1.7582 | 9999 | Efficiency Pump | Municipal_In-line_3600rpm_25 to 49.9 HP motor_Constant Speed_ER 18 to 19 (PEI_CL 0.81 to 0.82) | Electric | Municipal | Motors/Drives | Pumps and Fans | Pump System Improvements | All Commercial | Any | Any | Any | Retail | per HP of motor size | current practice | 43942 | Active | Proven | 45046 |  | 31.26 | 0 | No longer used in ProCost | 0 | 15 |  | 168.683 | 0 | 0.021304 | 0 | 2.9758 | -3.3286 | Yes | 0 | 0 | 1.7582 | Yes | 9999 | ComAgIndPumps_v3_0.xlsm
Efficiency Pump | Proven | Municipal | Motors/Drives | Pumps and Fans | per HP of motor size | Municipal_In-line_3600rpm_25 to 49.9 HP motor_Constant Speed_ER 20 to 21 (PEI_CL 0.79 to 0.80) | ComAgIndPumps_v3_0.xlsm | All Commercial | 2020-04-21 | 37.21 | 15 |  | 200.8131 | 0 | 0.025362 | 0 | 2.9761 | -3.3304 | 0 | 0 | 1.7584 | 9999 | Efficiency Pump | Municipal_In-line_3600rpm_25 to 49.9 HP motor_Constant Speed_ER 20 to 21 (PEI_CL 0.79 to 0.80) | Electric | Municipal | Motors/Drives | Pumps and Fans | Pump System Improvements | All Commercial | Any | Any | Any | Retail | per HP of motor size | current practice | 43942 | Active | Proven | 45046 |  | 37.21 | 0 | No longer used in ProCost | 0 | 15 |  | 200.8131 | 0 | 0.025362 | 0 | 2.9761 | -3.3304 | Yes | 0 | 0 | 1.7584 | Yes | 9999 | ComAgIndPumps_v3_0.xlsm
Efficiency Pump | Proven | Municipal | Motors/Drives | Pumps and Fans | per HP of motor size | Municipal_In-line_3600rpm_25 to 49.9 HP motor_Constant Speed_ER 22 to 23 (PEI_CL 0.77 to 0.78) | ComAgIndPumps_v3_0.xlsm | All Commercial | 2020-04-21 | 43.16 | 15 |  | 232.9431 | 0 | 0.029419 | 0 | 2.9764 | -3.3318 | 0 | 0 | 1.7585 | 9999 | Efficiency Pump | Municipal_In-line_3600rpm_25 to 49.9 HP motor_Constant Speed_ER 22 to 23 (PEI_CL 0.77 to 0.78) | Electric | Municipal | Motors/Drives | Pumps and Fans | Pump System Improvements | All Commercial | Any | Any | Any | Retail | per HP of motor size | current practice | 43942 | Active | Proven | 45046 |  | 43.16 | 0 | No longer used in ProCost | 0 | 15 |  | 232.9431 | 0 | 0.029419 | 0 | 2.9764 | -3.3318 | Yes | 0 | 0 | 1.7585 | Yes | 9999 | ComAgIndPumps_v3_0.xlsm
Efficiency Pump | Proven | Municipal | Motors/Drives | Pumps and Fans | per HP of motor size | Municipal_In-line_3600rpm_25 to 49.9 HP motor_Constant Speed_ER 24 to 25 (PEI_CL 0.75 to 0.76) | ComAgIndPumps_v3_0.xlsm | All Commercial | 2020-04-21 | 49.12 | 15 |  | 265.0732 | 0 | 0.033477 | 0 | 2.976 | -3.3295 | 0 | 0 | 1.7583 | 9999 | Efficiency Pump | Municipal_In-line_3600rpm_25 to 49.9 HP motor_Constant Speed_ER 24 to 25 (PEI_CL 0.75 to 0.76) | Electric | Municipal | Motors/Drives | Pumps and Fans | Pump System Improvements | All Commercial | Any | Any | Any | Retail | per HP of motor size | current practice | 43942 | Active | Proven | 45046 |  | 49.12 | 0 | No longer used in ProCost | 0 | 15 |  | 265.0732 | 0 | 0.033477 | 0 | 2.976 | -3.3295 | Yes | 0 | 0 | 1.7583 | Yes | 9999 | ComAgIndPumps_v3_0.xlsm
Efficiency Pump | Proven | Municipal | Motors/Drives | Pumps and Fans | per HP of motor size | Municipal_In-line_3600rpm_25 to 49.9 HP motor_Constant Speed_ER 26 to 27 (PEI_CL 0.73 to 0.74) | ComAgIndPumps_v3_0.xlsm | All Commercial | 2020-04-21 | 55.07 | 15 |  | 297.2033 | 0 | 0.037535 | 0 | 2.9762 | -3.3307 | 0 | 0 | 1.7584 | 9999 | Efficiency Pump | Municipal_In-line_3600rpm_25 to 49.9 HP motor_Constant Speed_ER 26 to 27 (PEI_CL 0.73 to 0.74) | Electric | Municipal | Motors/Drives | Pumps and Fans | Pump System Improvements | All Commercial | Any | Any | Any | Retail | per HP of motor size | current practice | 43942 | Active | Proven | 45046 |  | 55.07 | 0 | No longer used in ProCost | 0 | 15 |  | 297.2033 | 0 | 0.037535 | 0 | 2.9762 | -3.3307 | Yes | 0 | 0 | 1.7584 | Yes | 9999 | ComAgIndPumps_v3_0.xlsm
Efficiency Pump | Proven | Municipal | Motors/Drives | Pumps and Fans | per HP of motor size | Municipal_In-line_3600rpm_25 to 49.9 HP motor_Constant Speed_ER 28 to 29 (PEI_CL 0.71 to 0.72) | ComAgIndPumps_v3_0.xlsm | All Commercial | 2020-04-21 | 61.03 | 15 |  | 329.3334 | 0 | 0.041593 | 0 | 2.9759 | -3.329 | 0 | 0 | 1.7582 | 9999 | Efficiency Pump | Municipal_In-line_3600rpm_25 to 49.9 HP motor_Constant Speed_ER 28 to 29 (PEI_CL 0.71 to 0.72) | Electric | Municipal | Motors/Drives | Pumps and Fans | Pump System Improvements | All Commercial | Any | Any | Any | Retail | per HP of motor size | current practice | 43942 | Active | Proven | 45046 |  | 61.03 | 0 | No longer used in ProCost | 0 | 15 |  | 329.3334 | 0 | 0.041593 | 0 | 2.9759 | -3.329 | Yes | 0 | 0 | 1.7582 | Yes | 9999 | ComAgIndPumps_v3_0.xlsm
Efficiency Pump | Proven | Municipal | Motors/Drives | Pumps and Fans | per HP of motor size | Municipal_In-line_3600rpm_25 to 49.9 HP motor_Variable Speed_ER 56 to 57 (PEI_VL 0.43 to 0.44) (PEI_CL 0.86 to 0.88) | ComAgIndPumps_v3_0.xlsm | All Commercial | 2020-04-21 | 14.87 | 15 |  | 47.3345 | 0 | 0.0061909 | 0 | 1.7923 | 7.3217 | 0 | 0 | 1.0506 | 9999 | Efficiency Pump | Municipal_In-line_3600rpm_25 to 49.9 HP motor_Variable Speed_ER 56 to 57 (PEI_VL 0.43 to 0.44) (PEI_CL 0.86 to 0.88) | Electric | Municipal | Motors/Drives | Pumps and Fans | Pump System Improvements | All Commercial | Any | Any | Any | Retail | per HP of motor size | current practice | 43942 | Active | Proven | 45046 |  | 14.87 | 0 | No longer used in ProCost | 0 | 15 |  | 47.3345 | 0 | 0.0061909 | 0 | 1.7923 | 7.3217 | Yes | 0 | 0 | 1.0506 | Yes | 9999 | ComAgIndPumps_v3_0.xlsm
Efficiency Pump | Proven | Municipal | Motors/Drives | Pumps and Fans | per HP of motor size | Municipal_In-line_3600rpm_25 to 49.9 HP motor_Variable Speed_ER 58 to 59 (PEI_VL 0.41 to 0.42) (PEI_CL 0.82 to 0.84) | ComAgIndPumps_v3_0.xlsm | All Commercial | 2020-04-21 | 26.76 | 15 |  | 85.2021 | 0 | 0.011144 | 0 | 1.7927 | 7.3155 | 0 | 0 | 1.0508 | 9999 | Efficiency Pump | Municipal_In-line_3600rpm_25 to 49.9 HP motor_Variable Speed_ER 58 to 59 (PEI_VL 0.41 to 0.42) (PEI_CL 0.82 to 0.84) | Electric | Municipal | Motors/Drives | Pumps and Fans | Pump System Improvements | All Commercial | Any | Any | Any | Retail | per HP of motor size | current practice | 43942 | Active | Proven | 45046 |  | 26.76 | 0 | No longer used in ProCost | 0 | 15 |  | 85.2021 | 0 | 0.011144 | 0 | 1.7927 | 7.3155 | Yes | 0 | 0 | 1.0508 | Yes | 9999 | ComAgIndPumps_v3_0.xlsm
Efficiency Pump | Proven | Municipal | Motors/Drives | Pumps and Fans | per HP of motor size | Municipal_In-line_3600rpm_25 to 49.9 HP motor_Variable Speed_ER 60 to 61 (PEI_VL 0.39 to 0.40) (PEI_CL 0.78 to 0.80) | ComAgIndPumps_v3_0.xlsm | All Commercial | 2020-04-21 | 38.65 | 15 |  | 123.0697 | 0 | 0.016096 | 0 | 1.7928 | 7.3131 | 0 | 0 | 1.0509 | 9999 | Efficiency Pump | Municipal_In-line_3600rpm_25 to 49.9 HP motor_Variable Speed_ER 60 to 61 (PEI_VL 0.39 to 0.40) (PEI_CL 0.78 to 0.80) | Electric | Municipal | Motors/Drives | Pumps and Fans | Pump System Improvements | All Commercial | Any | Any | Any | Retail | per HP of motor size | current practice | 43942 | Active | Proven | 45046 |  | 38.65 | 0 | No longer used in ProCost | 0 | 15 |  | 123.0697 | 0 | 0.016096 | 0 | 1.7928 | 7.3131 | Yes | 0 | 0 | 1.0509 | Yes | 9999 | ComAgIndPumps_v3_0.xlsm
Efficiency Pump | Proven | Municipal | Motors/Drives | Pumps and Fans | per HP of motor size | Municipal_In-line_3600rpm_25 to 49.9 HP motor_Variable Speed_ER 62 to 63 (PEI_VL 0.37 to 0.38) (PEI_CL 0.74 to 0.76) | ComAgIndPumps_v3_0.xlsm | All Commercial | 2020-04-21 | 50.55 | 15 |  | 160.9373 | 0 | 0.021049 | 0 | 1.7925 | 7.3173 | 0 | 0 | 1.0508 | 9999 | Efficiency Pump | Municipal_In-line_3600rpm_25 to 49.9 HP motor_Variable Speed_ER 62 to 63 (PEI_VL 0.37 to 0.38) (PEI_CL 0.74 to 0.76) | Electric | Municipal | Motors/Drives | Pumps and Fans | Pump System Improvements | All Commercial | Any | Any | Any | Retail | per HP of motor size | current practice | 43942 | Active | Proven | 45046 |  | 50.55 | 0 | No longer used in ProCost | 0 | 15 |  | 160.9373 | 0 | 0.021049 | 0 | 1.7925 | 7.3173 | Yes | 0 | 0 | 1.0508 | Yes | 9999 | ComAgIndPumps_v3_0.xlsm
Efficiency Pump | Proven | Municipal | Motors/Drives | Pumps and Fans | per HP of motor size | Municipal_In-line_3600rpm_3 to 4.9 HP motor_Variable Speed_ER 48 to 49 (PEI_VL 0.51 to 0.52) (PEI_CL 0.86 to 0.88) | ComAgIndPumps_v3_0.xlsm | All Commercial | 2020-04-21 | 70.41 | 15 |  | 39.3813 | 0 | 0.0051507 | 0 | 0.31491 | 136.6081 | 0 | 0 | 0.1846 | 9999 | Efficiency Pump | Municipal_In-line_3600rpm_3 to 4.9 HP motor_Variable Speed_ER 48 to 49 (PEI_VL 0.51 to 0.52) (PEI_CL 0.86 to 0.88) | Electric | Municipal | Motors/Drives | Pumps and Fans | Pump System Improvements | All Commercial | Any | Any | Any | Retail | per HP of motor size | current practice | 43942 | Active | Proven | 45046 |  | 70.41 | 0 | No longer used in ProCost | 0 | 15 |  | 39.3813 | 0 | 0.0051507 | 0 | 0.31491 | 136.6081 | No | 0 | 0 | 0.1846 | No | 9999 | ComAgIndPumps_v3_0.xlsm
Efficiency Pump | Proven | Municipal | Motors/Drives | Pumps and Fans | per HP of motor size | Municipal_In-line_3600rpm_3 to 4.9 HP motor_Variable Speed_ER 50 to 51 (PEI_VL 0.49 to 0.50) (PEI_CL 0.83 to 0.85) | ComAgIndPumps_v3_0.xlsm | All Commercial | 2020-04-21 | 126.74 | 15 |  | 70.8864 | 0 | 0.0092713 | 0 | 0.31491 | 136.6105 | 0 | 0 | 0.1846 | 9999 | Efficiency Pump | Municipal_In-line_3600rpm_3 to 4.9 HP motor_Variable Speed_ER 50 to 51 (PEI_VL 0.49 to 0.50) (PEI_CL 0.83 to 0.85) | Electric | Municipal | Motors/Drives | Pumps and Fans | Pump System Improvements | All Commercial | Any | Any | Any | Retail | per HP of motor size | current practice | 43942 | Active | Proven | 45046 |  | 126.74 | 0 | No longer used in ProCost | 0 | 15 |  | 70.8864 | 0 | 0.0092713 | 0 | 0.31491 | 136.6105 | No | 0 | 0 | 0.1846 | No | 9999 | ComAgIndPumps_v3_0.xlsm
Efficiency Pump | Proven | Municipal | Motors/Drives | Pumps and Fans | per HP of motor size | Municipal_In-line_3600rpm_3 to 4.9 HP motor_Variable Speed_ER 52 to 53 (PEI_VL 0.47 to 0.48) (PEI_CL 0.80 to 0.81) | ComAgIndPumps_v3_0.xlsm | All Commercial | 2020-04-21 | 183.07 | 15 |  | 102.3914 | 0 | 0.013392 | 0 | 0.31491 | 136.6115 | 0 | 0 | 0.18459 | 9999 | Efficiency Pump | Municipal_In-line_3600rpm_3 to 4.9 HP motor_Variable Speed_ER 52 to 53 (PEI_VL 0.47 to 0.48) (PEI_CL 0.80 to 0.81) | Electric | Municipal | Motors/Drives | Pumps and Fans | Pump System Improvements | All Commercial | Any | Any | Any | Retail | per HP of motor size | current practice | 43942 | Active | Proven | 45046 |  | 183.07 | 0 | No longer used in ProCost | 0 | 15 |  | 102.3914 | 0 | 0.013392 | 0 | 0.31491 | 136.6115 | No | 0 | 0 | 0.18459 | No | 9999 | ComAgIndPumps_v3_0.xlsm
Efficiency Pump | Proven | Municipal | Motors/Drives | Pumps and Fans | per HP of motor size | Municipal_In-line_3600rpm_3 to 4.9 HP motor_Variable Speed_ER 54 to 55 (PEI_VL 0.45 to 0.46) (PEI_CL 0.76 to 0.78) | ComAgIndPumps_v3_0.xlsm | All Commercial | 2020-04-21 | 239.4 | 15 |  | 133.8965 | 0 | 0.017512 | 0 | 0.3149 | 136.612 | 0 | 0 | 0.18459 | 9999 | Efficiency Pump | Municipal_In-line_3600rpm_3 to 4.9 HP motor_Variable Speed_ER 54 to 55 (PEI_VL 0.45 to 0.46) (PEI_CL 0.76 to 0.78) | Electric | Municipal | Motors/Drives | Pumps and Fans | Pump System Improvements | All Commercial | Any | Any | Any | Retail | per HP of motor size | current practice | 43942 | Active | Proven | 45046 |  | 239.4 | 0 | No longer used in ProCost | 0 | 15 |  | 133.8965 | 0 | 0.017512 | 0 | 0.3149 | 136.612 | No | 0 | 0 | 0.18459 | No | 9999 | ComAgIndPumps_v3_0.xlsm
Efficiency Pump | Proven | Municipal | Motors/Drives | Pumps and Fans | per HP of motor size | Municipal_In-line_3600rpm_3 to 4.9 HP motor_Variable Speed_ER 56 to 57 (PEI_VL 0.43 to 0.44) (PEI_CL 0.73 to 0.75) | ComAgIndPumps_v3_0.xlsm | All Commercial | 2020-04-21 | 295.72 | 15 |  | 165.4015 | 0 | 0.021633 | 0 | 0.31491 | 136.607 | 0 | 0 | 0.1846 | 9999 | Efficiency Pump | Municipal_In-line_3600rpm_3 to 4.9 HP motor_Variable Speed_ER 56 to 57 (PEI_VL 0.43 to 0.44) (PEI_CL 0.73 to 0.75) | Electric | Municipal | Motors/Drives | Pumps and Fans | Pump System Improvements | All Commercial | Any | Any | Any | Retail | per HP of motor size | current practice | 43942 | Active | Proven | 45046 |  | 295.72 | 0 | No longer used in ProCost | 0 | 15 |  | 165.4015 | 0 | 0.021633 | 0 | 0.31491 | 136.607 | No | 0 | 0 | 0.1846 | No | 9999 | ComAgIndPumps_v3_0.xlsm
Efficiency Pump | Proven | Municipal | Motors/Drives | Pumps and Fans | per HP of motor size | Municipal_In-line_3600rpm_3 to 4.9 HP motor_Variable Speed_ER 58 to 59 (PEI_VL 0.41 to 0.42) (PEI_CL 0.69 to 0.71) | ComAgIndPumps_v3_0.xlsm | All Commercial | 2020-04-21 | 352.05 | 15 |  | 196.9066 | 0 | 0.025754 | 0 | 0.31491 | 136.6081 | 0 | 0 | 0.1846 | 9999 | Efficiency Pump | Municipal_In-line_3600rpm_3 to 4.9 HP motor_Variable Speed_ER 58 to 59 (PEI_VL 0.41 to 0.42) (PEI_CL 0.69 to 0.71) | Electric | Municipal | Motors/Drives | Pumps and Fans | Pump System Improvements | All Commercial | Any | Any | Any | Retail | per HP of motor size | current practice | 43942 | Active | Proven | 45046 |  | 352.05 | 0 | No longer used in ProCost | 0 | 15 |  | 196.9066 | 0 | 0.025754 | 0 | 0.31491 | 136.6081 | No | 0 | 0 | 0.1846 | No | 9999 | ComAgIndPumps_v3_0.xlsm
Efficiency Pump | Proven | Municipal | Motors/Drives | Pumps and Fans | per HP of motor size | Municipal_In-line_3600rpm_3 to 4.9 HP motor_Variable Speed_ER 60 to 61 (PEI_VL 0.39 to 0.40) (PEI_CL 0.66 to 0.68) | ComAgIndPumps_v3_0.xlsm | All Commercial | 2020-04-21 | 408.38 | 15 |  | 228.4116 | 0 | 0.029874 | 0 | 0.31491 | 136.6088 | 0 | 0 | 0.1846 | 9999 | Efficiency Pump | Municipal_In-line_3600rpm_3 to 4.9 HP motor_Variable Speed_ER 60 to 61 (PEI_VL 0.39 to 0.40) (PEI_CL 0.66 to 0.68) | Electric | Municipal | Motors/Drives | Pumps and Fans | Pump System Improvements | All Commercial | Any | Any | Any | Retail | per HP of motor size | current practice | 43942 | Active | Proven | 45046 |  | 408.38 | 0 | No longer used in ProCost | 0 | 15 |  | 228.4116 | 0 | 0.029874 | 0 | 0.31491 | 136.6088 | No | 0 | 0 | 0.1846 | No | 9999 | ComAgIndPumps_v3_0.xlsm
Efficiency Pump | Proven | Municipal | Motors/Drives | Pumps and Fans | per HP of motor size | Municipal_In-line_3600rpm_3 to 4.9 HP motor_Variable Speed_ER 62 to 63 (PEI_VL 0.37 to 0.38) (PEI_CL 0.63 to 0.64) | ComAgIndPumps_v3_0.xlsm | All Commercial | 2020-04-21 | 464.71 | 15 |  | 259.9167 | 0 | 0.033995 | 0 | 0.31491 | 136.6094 | 0 | 0 | 0.1846 | 9999 | Efficiency Pump | Municipal_In-line_3600rpm_3 to 4.9 HP motor_Variable Speed_ER 62 to 63 (PEI_VL 0.37 to 0.38) (PEI_CL 0.63 to 0.64) | Electric | Municipal | Motors/Drives | Pumps and Fans | Pump System Improvements | All Commercial | Any | Any | Any | Retail | per HP of motor size | current practice | 43942 | Active | Proven | 45046 |  | 464.71 | 0 | No longer used in ProCost | 0 | 15 |  | 259.9167 | 0 | 0.033995 | 0 | 0.31491 | 136.6094 | No | 0 | 0 | 0.1846 | No | 9999 | ComAgIndPumps_v3_0.xlsm
Efficiency Pump | Proven | Municipal | Motors/Drives | Pumps and Fans | per HP of motor size | Municipal_In-line_3600rpm_5 to 9.9 HP motor_Constant Speed_ER 10 to 11 (PEI_CL 0.89 to 0.90) | ComAgIndPumps_v3_0.xlsm | All Commercial | 2020-04-21 | 25.06 | 15 |  | 36.2253 | 0 | 0.0045751 | 0 | 0.79717 | 40.964 | 0 | 0 | 0.47099 | 9999 | Efficiency Pump | Municipal_In-line_3600rpm_5 to 9.9 HP motor_Constant Speed_ER 10 to 11 (PEI_CL 0.89 to 0.90) | Electric | Municipal | Motors/Drives | Pumps and Fans | Pump System Improvements | All Commercial | Any | Any | Any | Retail | per HP of motor size | current practice | 43942 | Active | Proven | 45046 |  | 25.06 | 0 | No longer used in ProCost | 0 | 15 |  | 36.2253 | 0 | 0.0045751 | 0 | 0.79717 | 40.964 | No | 0 | 0 | 0.47099 | No | 9999 | ComAgIndPumps_v3_0.xlsm
Efficiency Pump | Proven | Municipal | Motors/Drives | Pumps and Fans | per HP of motor size | Municipal_In-line_3600rpm_5 to 9.9 HP motor_Constant Speed_ER 12 to 13 (PEI_CL 0.87 to 0.88) | ComAgIndPumps_v3_0.xlsm | All Commercial | 2020-04-21 | 45.11 | 15 |  | 65.2056 | 0 | 0.0082351 | 0 | 0.79714 | 40.9667 | 0 | 0 | 0.47097 | 9999 | Efficiency Pump | Municipal_In-line_3600rpm_5 to 9.9 HP motor_Constant Speed_ER 12 to 13 (PEI_CL 0.87 to 0.88) | Electric | Municipal | Motors/Drives | Pumps and Fans | Pump System Improvements | All Commercial | Any | Any | Any | Retail | per HP of motor size | current practice | 43942 | Active | Proven | 45046 |  | 45.11 | 0 | No longer used in ProCost | 0 | 15 |  | 65.2056 | 0 | 0.0082351 | 0 | 0.79714 | 40.9667 | No | 0 | 0 | 0.47097 | No | 9999 | ComAgIndPumps_v3_0.xlsm
Efficiency Pump | Proven | Municipal | Motors/Drives | Pumps and Fans | per HP of motor size | Municipal_In-line_3600rpm_5 to 9.9 HP motor_Constant Speed_ER 14 to 15 (PEI_CL 0.85 to 0.86) | ComAgIndPumps_v3_0.xlsm | All Commercial | 2020-04-21 | 65.16 | 15 |  | 94.1858 | 0 | 0.011895 | 0 | 0.79712 | 40.9678 | 0 | 0 | 0.47096 | 9999 | Efficiency Pump | Municipal_In-line_3600rpm_5 to 9.9 HP motor_Constant Speed_ER 14 to 15 (PEI_CL 0.85 to 0.86) | Electric | Municipal | Motors/Drives | Pumps and Fans | Pump System Improvements | All Commercial | Any | Any | Any | Retail | per HP of motor size | current practice | 43942 | Active | Proven | 45046 |  | 65.16 | 0 | No longer used in ProCost | 0 | 15 |  | 94.1858 | 0 | 0.011895 | 0 | 0.79712 | 40.9678 | No | 0 | 0 | 0.47096 | No | 9999 | ComAgIndPumps_v3_0.xlsm
Efficiency Pump | Proven | Municipal | Motors/Drives | Pumps and Fans | per HP of motor size | Municipal_In-line_3600rpm_5 to 9.9 HP motor_Constant Speed_ER 16 to 17 (PEI_CL 0.83 to 0.84) | ComAgIndPumps_v3_0.xlsm | All Commercial | 2020-04-21 | 85.21 | 15 |  | 123.166 | 0 | 0.015555 | 0 | 0.79712 | 40.9683 | 0 | 0 | 0.47095 | 9999 | Efficiency Pump | Municipal_In-line_3600rpm_5 to 9.9 HP motor_Constant Speed_ER 16 to 17 (PEI_CL 0.83 to 0.84) | Electric | Municipal | Motors/Drives | Pumps and Fans | Pump System Improvements | All Commercial | Any | Any | Any | Retail | per HP of motor size | current practice | 43942 | Active | Proven | 45046 |  | 85.21 | 0 | No longer used in ProCost | 0 | 15 |  | 123.166 | 0 | 0.015555 | 0 | 0.79712 | 40.9683 | No | 0 | 0 | 0.47095 | No | 9999 | ComAgIndPumps_v3_0.xlsm
Efficiency Pump | Proven | Municipal | Motors/Drives | Pumps and Fans | per HP of motor size | Municipal_In-line_3600rpm_5 to 9.9 HP motor_Constant Speed_ER 18 to 19 (PEI_CL 0.81 to 0.82) | ComAgIndPumps_v3_0.xlsm | All Commercial | 2020-04-21 | 105.26 | 15 |  | 152.1463 | 0 | 0.019215 | 0 | 0.79711 | 40.9686 | 0 | 0 | 0.47095 | 9999 | Efficiency Pump | Municipal_In-line_3600rpm_5 to 9.9 HP motor_Constant Speed_ER 18 to 19 (PEI_CL 0.81 to 0.82) | Electric | Municipal | Motors/Drives | Pumps and Fans | Pump System Improvements | All Commercial | Any | Any | Any | Retail | per HP of motor size | current practice | 43942 | Active | Proven | 45046 |  | 105.26 | 0 | No longer used in ProCost | 0 | 15 |  | 152.1463 | 0 | 0.019215 | 0 | 0.79711 | 40.9686 | No | 0 | 0 | 0.47095 | No | 9999 | ComAgIndPumps_v3_0.xlsm
Efficiency Pump | Proven | Municipal | Motors/Drives | Pumps and Fans | per HP of motor size | Municipal_In-line_3600rpm_5 to 9.9 HP motor_Constant Speed_ER 20 to 21 (PEI_CL 0.79 to 0.80) | ComAgIndPumps_v3_0.xlsm | All Commercial | 2020-04-21 | 125.31 | 15 |  | 181.1265 | 0 | 0.022875 | 0 | 0.79711 | 40.9689 | 0 | 0 | 0.47095 | 9999 | Efficiency Pump | Municipal_In-line_3600rpm_5 to 9.9 HP motor_Constant Speed_ER 20 to 21 (PEI_CL 0.79 to 0.80) | Electric | Municipal | Motors/Drives | Pumps and Fans | Pump System Improvements | All Commercial | Any | Any | Any | Retail | per HP of motor size | current practice | 43942 | Active | Proven | 45046 |  | 125.31 | 0 | No longer used in ProCost | 0 | 15 |  | 181.1265 | 0 | 0.022875 | 0 | 0.79711 | 40.9689 | No | 0 | 0 | 0.47095 | No | 9999 | ComAgIndPumps_v3_0.xlsm
Efficiency Pump | Proven | Municipal | Motors/Drives | Pumps and Fans | per HP of motor size | Municipal_In-line_3600rpm_5 to 9.9 HP motor_Constant Speed_ER 22 to 23 (PEI_CL 0.77 to 0.78) | ComAgIndPumps_v3_0.xlsm | All Commercial | 2020-04-21 | 145.36 | 15 |  | 210.1068 | 0 | 0.026535 | 0 | 0.79711 | 40.969 | 0 | 0 | 0.47095 | 9999 | Efficiency Pump | Municipal_In-line_3600rpm_5 to 9.9 HP motor_Constant Speed_ER 22 to 23 (PEI_CL 0.77 to 0.78) | Electric | Municipal | Motors/Drives | Pumps and Fans | Pump System Improvements | All Commercial | Any | Any | Any | Retail | per HP of motor size | current practice | 43942 | Active | Proven | 45046 |  | 145.36 | 0 | No longer used in ProCost | 0 | 15 |  | 210.1068 | 0 | 0.026535 | 0 | 0.79711 | 40.969 | No | 0 | 0 | 0.47095 | No | 9999 | ComAgIndPumps_v3_0.xlsm
Efficiency Pump | Proven | Municipal | Motors/Drives | Pumps and Fans | per HP of motor size | Municipal_In-line_3600rpm_5 to 9.9 HP motor_Constant Speed_ER 24 to 25 (PEI_CL 0.75 to 0.76) | ComAgIndPumps_v3_0.xlsm | All Commercial | 2020-04-21 | 165.41 | 15 |  | 239.087 | 0 | 0.030195 | 0 | 0.79711 | 40.9692 | 0 | 0 | 0.47095 | 9999 | Efficiency Pump | Municipal_In-line_3600rpm_5 to 9.9 HP motor_Constant Speed_ER 24 to 25 (PEI_CL 0.75 to 0.76) | Electric | Municipal | Motors/Drives | Pumps and Fans | Pump System Improvements | All Commercial | Any | Any | Any | Retail | per HP of motor size | current practice | 43942 | Active | Proven | 45046 |  | 165.41 | 0 | No longer used in ProCost | 0 | 15 |  | 239.087 | 0 | 0.030195 | 0 | 0.79711 | 40.9692 | No | 0 | 0 | 0.47095 | No | 9999 | ComAgIndPumps_v3_0.xlsm
Efficiency Pump | Proven | Municipal | Motors/Drives | Pumps and Fans | per HP of motor size | Municipal_In-line_3600rpm_5 to 9.9 HP motor_Constant Speed_ER 26 to 27 (PEI_CL 0.73 to 0.74) | ComAgIndPumps_v3_0.xlsm | All Commercial | 2020-04-21 | 185.46 | 15 |  | 268.0673 | 0 | 0.033855 | 0 | 0.7971 | 40.9693 | 0 | 0 | 0.47095 | 9999 | Efficiency Pump | Municipal_In-line_3600rpm_5 to 9.9 HP motor_Constant Speed_ER 26 to 27 (PEI_CL 0.73 to 0.74) | Electric | Municipal | Motors/Drives | Pumps and Fans | Pump System Improvements | All Commercial | Any | Any | Any | Retail | per HP of motor size | current practice | 43942 | Active | Proven | 45046 |  | 185.46 | 0 | No longer used in ProCost | 0 | 15 |  | 268.0673 | 0 | 0.033855 | 0 | 0.7971 | 40.9693 | No | 0 | 0 | 0.47095 | No | 9999 | ComAgIndPumps_v3_0.xlsm
Efficiency Pump | Proven | Municipal | Motors/Drives | Pumps and Fans | per HP of motor size | Municipal_In-line_3600rpm_5 to 9.9 HP motor_Constant Speed_ER 28 to 29 (PEI_CL 0.71 to 0.72) | ComAgIndPumps_v3_0.xlsm | All Commercial | 2020-04-21 | 205.51 | 15 |  | 297.0475 | 0 | 0.037515 | 0 | 0.7971 | 40.9693 | 0 | 0 | 0.47095 | 9999 | Efficiency Pump | Municipal_In-line_3600rpm_5 to 9.9 HP motor_Constant Speed_ER 28 to 29 (PEI_CL 0.71 to 0.72) | Electric | Municipal | Motors/Drives | Pumps and Fans | Pump System Improvements | All Commercial | Any | Any | Any | Retail | per HP of motor size | current practice | 43942 | Active | Proven | 45046 |  | 205.51 | 0 | No longer used in ProCost | 0 | 15 |  | 297.0475 | 0 | 0.037515 | 0 | 0.7971 | 40.9693 | No | 0 | 0 | 0.47095 | No | 9999 | ComAgIndPumps_v3_0.xlsm
Efficiency Pump | Proven | Municipal | Motors/Drives | Pumps and Fans | per HP of motor size | Municipal_In-line_3600rpm_5 to 9.9 HP motor_Variable Speed_ER 52 to 53 (PEI_VL 0.47 to 0.48) (PEI_CL 0.87 to 0.88) | ComAgIndPumps_v3_0.xlsm | All Commercial | 2020-04-21 | 46.19 | 15 |  | 42.6941 | 0 | 0.005584 | 0 | 0.52042 | 74.6718 | 0 | 0 | 0.30507 | 9999 | Efficiency Pump | Municipal_In-line_3600rpm_5 to 9.9 HP motor_Variable Speed_ER 52 to 53 (PEI_VL 0.47 to 0.48) (PEI_CL 0.87 to 0.88) | Electric | Municipal | Motors/Drives | Pumps and Fans | Pump System Improvements | All Commercial | Any | Any | Any | Retail | per HP of motor size | current practice | 43942 | Active | Proven | 45046 |  | 46.19 | 0 | No longer used in ProCost | 0 | 15 |  | 42.6941 | 0 | 0.005584 | 0 | 0.52042 | 74.6718 | No | 0 | 0 | 0.30507 | No | 9999 | ComAgIndPumps_v3_0.xlsm
Efficiency Pump | Proven | Municipal | Motors/Drives | Pumps and Fans | per HP of motor size | Municipal_In-line_3600rpm_5 to 9.9 HP motor_Variable Speed_ER 54 to 55 (PEI_VL 0.45 to 0.46) (PEI_CL 0.83 to 0.85) | ComAgIndPumps_v3_0.xlsm | All Commercial | 2020-04-21 | 83.14 | 15 |  | 76.8494 | 0 | 0.010051 | 0 | 0.52043 | 74.6695 | 0 | 0 | 0.30507 | 9999 | Efficiency Pump | Municipal_In-line_3600rpm_5 to 9.9 HP motor_Variable Speed_ER 54 to 55 (PEI_VL 0.45 to 0.46) (PEI_CL 0.83 to 0.85) | Electric | Municipal | Motors/Drives | Pumps and Fans | Pump System Improvements | All Commercial | Any | Any | Any | Retail | per HP of motor size | current practice | 43942 | Active | Proven | 45046 |  | 83.14 | 0 | No longer used in ProCost | 0 | 15 |  | 76.8494 | 0 | 0.010051 | 0 | 0.52043 | 74.6695 | No | 0 | 0 | 0.30507 | No | 9999 | ComAgIndPumps_v3_0.xlsm
Efficiency Pump | Proven | Municipal | Motors/Drives | Pumps and Fans | per HP of motor size | Municipal_In-line_3600rpm_5 to 9.9 HP motor_Variable Speed_ER 56 to 57 (PEI_VL 0.43 to 0.44) (PEI_CL 0.79 to 0.81) | ComAgIndPumps_v3_0.xlsm | All Commercial | 2020-04-21 | 120.09 | 15 |  | 111.0047 | 0 | 0.014518 | 0 | 0.52044 | 74.6686 | 0 | 0 | 0.30508 | 9999 | Efficiency Pump | Municipal_In-line_3600rpm_5 to 9.9 HP motor_Variable Speed_ER 56 to 57 (PEI_VL 0.43 to 0.44) (PEI_CL 0.79 to 0.81) | Electric | Municipal | Motors/Drives | Pumps and Fans | Pump System Improvements | All Commercial | Any | Any | Any | Retail | per HP of motor size | current practice | 43942 | Active | Proven | 45046 |  | 120.09 | 0 | No longer used in ProCost | 0 | 15 |  | 111.0047 | 0 | 0.014518 | 0 | 0.52044 | 74.6686 | No | 0 | 0 | 0.30508 | No | 9999 | ComAgIndPumps_v3_0.xlsm
Efficiency Pump | Proven | Municipal | Motors/Drives | Pumps and Fans | per HP of motor size | Municipal_In-line_3600rpm_5 to 9.9 HP motor_Variable Speed_ER 58 to 59 (PEI_VL 0.41 to 0.42) (PEI_CL 0.76 to 0.77) | ComAgIndPumps_v3_0.xlsm | All Commercial | 2020-04-21 | 157.04 | 15 |  | 145.16 | 0 | 0.018986 | 0 | 0.52044 | 74.6682 | 0 | 0 | 0.30508 | 9999 | Efficiency Pump | Municipal_In-line_3600rpm_5 to 9.9 HP motor_Variable Speed_ER 58 to 59 (PEI_VL 0.41 to 0.42) (PEI_CL 0.76 to 0.77) | Electric | Municipal | Motors/Drives | Pumps and Fans | Pump System Improvements | All Commercial | Any | Any | Any | Retail | per HP of motor size | current practice | 43942 | Active | Proven | 45046 |  | 157.04 | 0 | No longer used in ProCost | 0 | 15 |  | 145.16 | 0 | 0.018986 | 0 | 0.52044 | 74.6682 | No | 0 | 0 | 0.30508 | No | 9999 | ComAgIndPumps_v3_0.xlsm
Efficiency Pump | Proven | Municipal | Motors/Drives | Pumps and Fans | per HP of motor size | Municipal_In-line_3600rpm_5 to 9.9 HP motor_Variable Speed_ER 60 to 61 (PEI_VL 0.39 to 0.40) (PEI_CL 0.72 to 0.74) | ComAgIndPumps_v3_0.xlsm | All Commercial | 2020-04-21 | 193.99 | 15 |  | 179.3153 | 0 | 0.023453 | 0 | 0.52044 | 74.6679 | 0 | 0 | 0.30508 | 9999 | Efficiency Pump | Municipal_In-line_3600rpm_5 to 9.9 HP motor_Variable Speed_ER 60 to 61 (PEI_VL 0.39 to 0.40) (PEI_CL 0.72 to 0.74) | Electric | Municipal | Motors/Drives | Pumps and Fans | Pump System Improvements | All Commercial | Any | Any | Any | Retail | per HP of motor size | current practice | 43942 | Active | Proven | 45046 |  | 193.99 | 0 | No longer used in ProCost | 0 | 15 |  | 179.3153 | 0 | 0.023453 | 0 | 0.52044 | 74.6679 | No | 0 | 0 | 0.30508 | No | 9999 | ComAgIndPumps_v3_0.xlsm
Efficiency Pump | Proven | Municipal | Motors/Drives | Pumps and Fans | per HP of motor size | Municipal_In-line_3600rpm_5 to 9.9 HP motor_Variable Speed_ER 62 to 63 (PEI_VL 0.37 to 0.38) (PEI_CL 0.68 to 0.70) | ComAgIndPumps_v3_0.xlsm | All Commercial | 2020-04-21 | 230.94 | 15 |  | 213.4706 | 0 | 0.02792 | 0 | 0.52044 | 74.6677 | 0 | 0 | 0.30508 | 9999 | Efficiency Pump | Municipal_In-line_3600rpm_5 to 9.9 HP motor_Variable Speed_ER 62 to 63 (PEI_VL 0.37 to 0.38) (PEI_CL 0.68 to 0.70) | Electric | Municipal | Motors/Drives | Pumps and Fans | Pump System Improvements | All Commercial | Any | Any | Any | Retail | per HP of motor size | current practice | 43942 | Active | Proven | 45046 |  | 230.94 | 0 | No longer used in ProCost | 0 | 15 |  | 213.4706 | 0 | 0.02792 | 0 | 0.52044 | 74.6677 | No | 0 | 0 | 0.30508 | No | 9999 | ComAgIndPumps_v3_0.xlsm
Efficiency Pump | Proven | Municipal | Motors/Drives | Pumps and Fans | per HP of motor size | Municipal_In-line_3600rpm_50 to 99.9 HP motor_Constant Speed_ER 10 to 11 (PEI_CL 0.89 to 0.90) | ComAgIndPumps_v3_0.xlsm | All Commercial | 2020-04-21 | 4.41 | 15 |  | 42.1155 | 0 | 0.005319 | 0 | 5.2665 | -10.3779 | 0 | 0 | 3.1116 | 9999 | Efficiency Pump | Municipal_In-line_3600rpm_50 to 99.9 HP motor_Constant Speed_ER 10 to 11 (PEI_CL 0.89 to 0.90) | Electric | Municipal | Motors/Drives | Pumps and Fans | Pump System Improvements | All Commercial | Any | Any | Any | Retail | per HP of motor size | current practice | 43942 | Active | Proven | 45046 |  | 4.41 | 0 | No longer used in ProCost | 0 | 15 |  | 42.1155 | 0 | 0.005319 | 0 | 5.2665 | -10.3779 | Yes | 0 | 0 | 3.1116 | Yes | 9999 | ComAgIndPumps_v3_0.xlsm
Efficiency Pump | Proven | Municipal | Motors/Drives | Pumps and Fans | per HP of motor size | Municipal_In-line_3600rpm_50 to 99.9 HP motor_Constant Speed_ER 12 to 13 (PEI_CL 0.87 to 0.88) | ComAgIndPumps_v3_0.xlsm | All Commercial | 2020-04-21 | 7.93 | 15 |  | 75.8078 | 0 | 0.0095741 | 0 | 5.2718 | -10.3872 | 0 | 0 | 3.1147 | 9999 | Efficiency Pump | Municipal_In-line_3600rpm_50 to 99.9 HP motor_Constant Speed_ER 12 to 13 (PEI_CL 0.87 to 0.88) | Electric | Municipal | Motors/Drives | Pumps and Fans | Pump System Improvements | All Commercial | Any | Any | Any | Retail | per HP of motor size | current practice | 43942 | Active | Proven | 45046 |  | 7.93 | 0 | No longer used in ProCost | 0 | 15 |  | 75.8078 | 0 | 0.0095741 | 0 | 5.2718 | -10.3872 | Yes | 0 | 0 | 3.1147 | Yes | 9999 | ComAgIndPumps_v3_0.xlsm
Efficiency Pump | Proven | Municipal | Motors/Drives | Pumps and Fans | per HP of motor size | Municipal_In-line_3600rpm_50 to 99.9 HP motor_Constant Speed_ER 14 to 15 (PEI_CL 0.85 to 0.86) | ComAgIndPumps_v3_0.xlsm | All Commercial | 2020-04-21 | 11.46 | 15 |  | 109.5002 | 0 | 0.013829 | 0 | 5.2693 | -10.3827 | 0 | 0 | 3.1132 | 9999 | Efficiency Pump | Municipal_In-line_3600rpm_50 to 99.9 HP motor_Constant Speed_ER 14 to 15 (PEI_CL 0.85 to 0.86) | Electric | Municipal | Motors/Drives | Pumps and Fans | Pump System Improvements | All Commercial | Any | Any | Any | Retail | per HP of motor size | current practice | 43942 | Active | Proven | 45046 |  | 11.46 | 0 | No longer used in ProCost | 0 | 15 |  | 109.5002 | 0 | 0.013829 | 0 | 5.2693 | -10.3827 | Yes | 0 | 0 | 3.1132 | Yes | 9999 | ComAgIndPumps_v3_0.xlsm
Efficiency Pump | Proven | Municipal | Motors/Drives | Pumps and Fans | per HP of motor size | Municipal_In-line_3600rpm_50 to 99.9 HP motor_Constant Speed_ER 16 to 17 (PEI_CL 0.83 to 0.84) | ComAgIndPumps_v3_0.xlsm | All Commercial | 2020-04-21 | 14.98 | 15 |  | 143.1926 | 0 | 0.018084 | 0 | 5.2715 | -10.3865 | 0 | 0 | 3.1145 | 9999 | Efficiency Pump | Municipal_In-line_3600rpm_50 to 99.9 HP motor_Constant Speed_ER 16 to 17 (PEI_CL 0.83 to 0.84) | Electric | Municipal | Motors/Drives | Pumps and Fans | Pump System Improvements | All Commercial | Any | Any | Any | Retail | per HP of motor size | current practice | 43942 | Active | Proven | 45046 |  | 14.98 | 0 | No longer used in ProCost | 0 | 15 |  | 143.1926 | 0 | 0.018084 | 0 | 5.2715 | -10.3865 | Yes | 0 | 0 | 3.1145 | Yes | 9999 | ComAgIndPumps_v3_0.xlsm
Efficiency Pump | Proven | Municipal | Motors/Drives | Pumps and Fans | per HP of motor size | Municipal_In-line_3600rpm_50 to 99.9 HP motor_Constant Speed_ER 18 to 19 (PEI_CL 0.81 to 0.82) | ComAgIndPumps_v3_0.xlsm | All Commercial | 2020-04-21 | 18.51 | 15 |  | 176.885 | 0 | 0.02234 | 0 | 5.27 | -10.3839 | 0 | 0 | 3.1136 | 9999 | Efficiency Pump | Municipal_In-line_3600rpm_50 to 99.9 HP motor_Constant Speed_ER 18 to 19 (PEI_CL 0.81 to 0.82) | Electric | Municipal | Motors/Drives | Pumps and Fans | Pump System Improvements | All Commercial | Any | Any | Any | Retail | per HP of motor size | current practice | 43942 | Active | Proven | 45046 |  | 18.51 | 0 | No longer used in ProCost | 0 | 15 |  | 176.885 | 0 | 0.02234 | 0 | 5.27 | -10.3839 | Yes | 0 | 0 | 3.1136 | Yes | 9999 | ComAgIndPumps_v3_0.xlsm
Efficiency Pump | Proven | Municipal | Motors/Drives | Pumps and Fans | per HP of motor size | Municipal_In-line_3600rpm_50 to 99.9 HP motor_Constant Speed_ER 20 to 21 (PEI_CL 0.79 to 0.80) | ComAgIndPumps_v3_0.xlsm | All Commercial | 2020-04-21 | 22.04 | 15 |  | 210.5774 | 0 | 0.026595 | 0 | 5.2689 | -10.3821 | 0 | 0 | 3.113 | 9999 | Efficiency Pump | Municipal_In-line_3600rpm_50 to 99.9 HP motor_Constant Speed_ER 20 to 21 (PEI_CL 0.79 to 0.80) | Electric | Municipal | Motors/Drives | Pumps and Fans | Pump System Improvements | All Commercial | Any | Any | Any | Retail | per HP of motor size | current practice | 43942 | Active | Proven | 45046 |  | 22.04 | 0 | No longer used in ProCost | 0 | 15 |  | 210.5774 | 0 | 0.026595 | 0 | 5.2689 | -10.3821 | Yes | 0 | 0 | 3.113 | Yes | 9999 | ComAgIndPumps_v3_0.xlsm
Efficiency Pump | Proven | Municipal | Motors/Drives | Pumps and Fans | per HP of motor size | Municipal_In-line_3600rpm_50 to 99.9 HP motor_Constant Speed_ER 22 to 23 (PEI_CL 0.77 to 0.78) | ComAgIndPumps_v3_0.xlsm | All Commercial | 2020-04-21 | 25.56 | 15 |  | 244.2697 | 0 | 0.03085 | 0 | 5.2702 | -10.3844 | 0 | 0 | 3.1138 | 9999 | Efficiency Pump | Municipal_In-line_3600rpm_50 to 99.9 HP motor_Constant Speed_ER 22 to 23 (PEI_CL 0.77 to 0.78) | Electric | Municipal | Motors/Drives | Pumps and Fans | Pump System Improvements | All Commercial | Any | Any | Any | Retail | per HP of motor size | current practice | 43942 | Active | Proven | 45046 |  | 25.56 | 0 | No longer used in ProCost | 0 | 15 |  | 244.2697 | 0 | 0.03085 | 0 | 5.2702 | -10.3844 | Yes | 0 | 0 | 3.1138 | Yes | 9999 | ComAgIndPumps_v3_0.xlsm
Efficiency Pump | Proven | Municipal | Motors/Drives | Pumps and Fans | per HP of motor size | Municipal_In-line_3600rpm_50 to 99.9 HP motor_Constant Speed_ER 24 to 25 (PEI_CL 0.75 to 0.76) | ComAgIndPumps_v3_0.xlsm | All Commercial | 2020-04-21 | 29.09 | 15 |  | 277.9621 | 0 | 0.035105 | 0 | 5.2694 | -10.383 | 0 | 0 | 3.1133 | 9999 | Efficiency Pump | Municipal_In-line_3600rpm_50 to 99.9 HP motor_Constant Speed_ER 24 to 25 (PEI_CL 0.75 to 0.76) | Electric | Municipal | Motors/Drives | Pumps and Fans | Pump System Improvements | All Commercial | Any | Any | Any | Retail | per HP of motor size | current practice | 43942 | Active | Proven | 45046 |  | 29.09 | 0 | No longer used in ProCost | 0 | 15 |  | 277.9621 | 0 | 0.035105 | 0 | 5.2694 | -10.383 | Yes | 0 | 0 | 3.1133 | Yes | 9999 | ComAgIndPumps_v3_0.xlsm
Efficiency Pump | Proven | Municipal | Motors/Drives | Pumps and Fans | per HP of motor size | Municipal_In-line_3600rpm_50 to 99.9 HP motor_Constant Speed_ER 26 to 27 (PEI_CL 0.73 to 0.74) | ComAgIndPumps_v3_0.xlsm | All Commercial | 2020-04-21 | 32.61 | 15 |  | 311.6545 | 0 | 0.03936 | 0 | 5.2704 | -10.3847 | 0 | 0 | 3.1139 | 9999 | Efficiency Pump | Municipal_In-line_3600rpm_50 to 99.9 HP motor_Constant Speed_ER 26 to 27 (PEI_CL 0.73 to 0.74) | Electric | Municipal | Motors/Drives | Pumps and Fans | Pump System Improvements | All Commercial | Any | Any | Any | Retail | per HP of motor size | current practice | 43942 | Active | Proven | 45046 |  | 32.61 | 0 | No longer used in ProCost | 0 | 15 |  | 311.6545 | 0 | 0.03936 | 0 | 5.2704 | -10.3847 | Yes | 0 | 0 | 3.1139 | Yes | 9999 | ComAgIndPumps_v3_0.xlsm
Efficiency Pump | Proven | Municipal | Motors/Drives | Pumps and Fans | per HP of motor size | Municipal_In-line_3600rpm_50 to 99.9 HP motor_Constant Speed_ER 28 to 29 (PEI_CL 0.71 to 0.72) | ComAgIndPumps_v3_0.xlsm | All Commercial | 2020-04-21 | 36.14 | 15 |  | 345.3469 | 0 | 0.043615 | 0 | 5.2697 | -10.3835 | 0 | 0 | 3.1135 | 9999 | Efficiency Pump | Municipal_In-line_3600rpm_50 to 99.9 HP motor_Constant Speed_ER 28 to 29 (PEI_CL 0.71 to 0.72) | Electric | Municipal | Motors/Drives | Pumps and Fans | Pump System Improvements | All Commercial | Any | Any | Any | Retail | per HP of motor size | current practice | 43942 | Active | Proven | 45046 |  | 36.14 | 0 | No longer used in ProCost | 0 | 15 |  | 345.3469 | 0 | 0.043615 | 0 | 5.2697 | -10.3835 | Yes | 0 | 0 | 3.1135 | Yes | 9999 | ComAgIndPumps_v3_0.xlsm
Efficiency Pump | Proven | Municipal | Motors/Drives | Pumps and Fans | per HP of motor size | Municipal_In-line_3600rpm_50 to 99.9 HP motor_Variable Speed_ER 55 to 56 (PEI_VL 0.44 to 0.45) (PEI_CL 0.86 to 0.88) | ComAgIndPumps_v3_0.xlsm | All Commercial | 2020-04-21 | 8.65 | 15 |  | 49.6361 | 0 | 0.0064919 | 0 | 3.2308 | -4.9493 | 0 | 0 | 1.8939 | 9999 | Efficiency Pump | Municipal_In-line_3600rpm_50 to 99.9 HP motor_Variable Speed_ER 55 to 56 (PEI_VL 0.44 to 0.45) (PEI_CL 0.86 to 0.88) | Electric | Municipal | Motors/Drives | Pumps and Fans | Pump System Improvements | All Commercial | Any | Any | Any | Retail | per HP of motor size | current practice | 43942 | Active | Proven | 45046 |  | 8.65 | 0 | No longer used in ProCost | 0 | 15 |  | 49.6361 | 0 | 0.0064919 | 0 | 3.2308 | -4.9493 | Yes | 0 | 0 | 1.8939 | Yes | 9999 | ComAgIndPumps_v3_0.xlsm
Efficiency Pump | Proven | Municipal | Motors/Drives | Pumps and Fans | per HP of motor size | Municipal_In-line_3600rpm_50 to 99.9 HP motor_Variable Speed_ER 57 to 58 (PEI_VL 0.42 to 0.43) (PEI_CL 0.82 to 0.84) | ComAgIndPumps_v3_0.xlsm | All Commercial | 2020-04-21 | 15.57 | 15 |  | 89.345 | 0 | 0.011685 | 0 | 3.2308 | -4.9493 | 0 | 0 | 1.8939 | 9999 | Efficiency Pump | Municipal_In-line_3600rpm_50 to 99.9 HP motor_Variable Speed_ER 57 to 58 (PEI_VL 0.42 to 0.43) (PEI_CL 0.82 to 0.84) | Electric | Municipal | Motors/Drives | Pumps and Fans | Pump System Improvements | All Commercial | Any | Any | Any | Retail | per HP of motor size | current practice | 43942 | Active | Proven | 45046 |  | 15.57 | 0 | No longer used in ProCost | 0 | 15 |  | 89.345 | 0 | 0.011685 | 0 | 3.2308 | -4.9493 | Yes | 0 | 0 | 1.8939 | Yes | 9999 | ComAgIndPumps_v3_0.xlsm
Efficiency Pump | Proven | Municipal | Motors/Drives | Pumps and Fans | per HP of motor size | Municipal_In-line_3600rpm_50 to 99.9 HP motor_Variable Speed_ER 59 to 60 (PEI_VL 0.40 to 0.41) (PEI_CL 0.78 to 0.80) | ComAgIndPumps_v3_0.xlsm | All Commercial | 2020-04-21 | 22.49 | 15 |  | 129.0538 | 0 | 0.016879 | 0 | 3.2308 | -4.9493 | 0 | 0 | 1.8939 | 9999 | Efficiency Pump | Municipal_In-line_3600rpm_50 to 99.9 HP motor_Variable Speed_ER 59 to 60 (PEI_VL 0.40 to 0.41) (PEI_CL 0.78 to 0.80) | Electric | Municipal | Motors/Drives | Pumps and Fans | Pump System Improvements | All Commercial | Any | Any | Any | Retail | per HP of motor size | current practice | 43942 | Active | Proven | 45046 |  | 22.49 | 0 | No longer used in ProCost | 0 | 15 |  | 129.0538 | 0 | 0.016879 | 0 | 3.2308 | -4.9493 | Yes | 0 | 0 | 1.8939 | Yes | 9999 | ComAgIndPumps_v3_0.xlsm
Efficiency Pump | Proven | Municipal | Motors/Drives | Pumps and Fans | per HP of motor size | Municipal_In-line_3600rpm_50 to 99.9 HP motor_Variable Speed_ER 61 to 62 (PEI_VL 0.38 to 0.39) (PEI_CL 0.75 to 0.77) | ComAgIndPumps_v3_0.xlsm | All Commercial | 2020-04-21 | 29.4 | 15 |  | 168.7627 | 0 | 0.022073 | 0 | 3.2319 | -4.9545 | 0 | 0 | 1.8945 | 9999 | Efficiency Pump | Municipal_In-line_3600rpm_50 to 99.9 HP motor_Variable Speed_ER 61 to 62 (PEI_VL 0.38 to 0.39) (PEI_CL 0.75 to 0.77) | Electric | Municipal | Motors/Drives | Pumps and Fans | Pump System Improvements | All Commercial | Any | Any | Any | Retail | per HP of motor size | current practice | 43942 | Active | Proven | 45046 |  | 29.4 | 0 | No longer used in ProCost | 0 | 15 |  | 168.7627 | 0 | 0.022073 | 0 | 3.2319 | -4.9545 | Yes | 0 | 0 | 1.8945 | Yes | 9999 | ComAgIndPumps_v3_0.xlsm
Efficiency Pump | Proven | Municipal | Motors/Drives | Pumps and Fans | per HP of motor size | Municipal_Radially split, multi-stage, vertical, in-line casing diffuser_1800rpm_1 to 1.9 HP motor_Variable Speed_ER 47 to 48 (PEI_VL 0.52 to 0.53) (PEI_CL 0.93 to 0.95) | ComAgIndPumps_v3_0.xlsm | All Commercial | 2020-04-21 | 151.27 | 18 |  | 39.3813 | 0 | 0.0051507 | 0 | 0.16317 | 282.4715 | 0 | 0 | 0.095573 | 9999 | Efficiency Pump | Municipal_Radially split, multi-stage, vertical, in-line casing diffuser_1800rpm_1 to 1.9 HP motor_Variable Speed_ER 47 to 48 (PEI_VL 0.52 to 0.53) (PEI_CL 0.93 to 0.95) | Electric | Municipal | Motors/Drives | Pumps and Fans | Pump System Improvements | All Commercial | Any | Any | Any | Retail | per HP of motor size | current practice | 43942 | Active | Proven | 45046 |  | 151.27 | 0 | No longer used in ProCost | 0 | 18 |  | 39.3813 | 0 | 0.0051507 | 0 | 0.16317 | 282.4715 | No | 0 | 0 | 0.095573 | No | 9999 | ComAgIndPumps_v3_0.xlsm
Efficiency Pump | Proven | Municipal | Motors/Drives | Pumps and Fans | per HP of motor size | Municipal_Radially split, multi-stage, vertical, in-line casing diffuser_1800rpm_1 to 1.9 HP motor_Variable Speed_ER 49 to 50 (PEI_VL 0.50 to 0.51) (PEI_CL 0.90 to 0.91) | ComAgIndPumps_v3_0.xlsm | All Commercial | 2020-04-21 | 272.29 | 18 |  | 70.8864 | 0 | 0.0092713 | 0 | 0.16317 | 282.4759 | 0 | 0 | 0.095572 | 9999 | Efficiency Pump | Municipal_Radially split, multi-stage, vertical, in-line casing diffuser_1800rpm_1 to 1.9 HP motor_Variable Speed_ER 49 to 50 (PEI_VL 0.50 to 0.51) (PEI_CL 0.90 to 0.91) | Electric | Municipal | Motors/Drives | Pumps and Fans | Pump System Improvements | All Commercial | Any | Any | Any | Retail | per HP of motor size | current practice | 43942 | Active | Proven | 45046 |  | 272.29 | 0 | No longer used in ProCost | 0 | 18 |  | 70.8864 | 0 | 0.0092713 | 0 | 0.16317 | 282.4759 | No | 0 | 0 | 0.095572 | No | 9999 | ComAgIndPumps_v3_0.xlsm
Efficiency Pump | Proven | Municipal | Motors/Drives | Pumps and Fans | per HP of motor size | Municipal_Radially split, multi-stage, vertical, in-line casing diffuser_1800rpm_1 to 1.9 HP motor_Variable Speed_ER 51 to 52 (PEI_VL 0.48 to 0.49) (PEI_CL 0.86 to 0.88) | ComAgIndPumps_v3_0.xlsm | All Commercial | 2020-04-21 | 393.31 | 18 |  | 102.3914 | 0 | 0.013392 | 0 | 0.16316 | 282.4776 | 0 | 0 | 0.095571 | 9999 | Efficiency Pump | Municipal_Radially split, multi-stage, vertical, in-line casing diffuser_1800rpm_1 to 1.9 HP motor_Variable Speed_ER 51 to 52 (PEI_VL 0.48 to 0.49) (PEI_CL 0.86 to 0.88) | Electric | Municipal | Motors/Drives | Pumps and Fans | Pump System Improvements | All Commercial | Any | Any | Any | Retail | per HP of motor size | current practice | 43942 | Active | Proven | 45046 |  | 393.31 | 0 | No longer used in ProCost | 0 | 18 |  | 102.3914 | 0 | 0.013392 | 0 | 0.16316 | 282.4776 | No | 0 | 0 | 0.095571 | No | 9999 | ComAgIndPumps_v3_0.xlsm
Efficiency Pump | Proven | Municipal | Motors/Drives | Pumps and Fans | per HP of motor size | Municipal_Radially split, multi-stage, vertical, in-line casing diffuser_1800rpm_1 to 1.9 HP motor_Variable Speed_ER 53 to 54 (PEI_VL 0.46 to 0.47) (PEI_CL 0.82 to 0.84) | ComAgIndPumps_v3_0.xlsm | All Commercial | 2020-04-21 | 514.33 | 18 |  | 133.8965 | 0 | 0.017512 | 0 | 0.16316 | 282.4785 | 0 | 0 | 0.095571 | 9999 | Efficiency Pump | Municipal_Radially split, multi-stage, vertical, in-line casing diffuser_1800rpm_1 to 1.9 HP motor_Variable Speed_ER 53 to 54 (PEI_VL 0.46 to 0.47) (PEI_CL 0.82 to 0.84) | Electric | Municipal | Motors/Drives | Pumps and Fans | Pump System Improvements | All Commercial | Any | Any | Any | Retail | per HP of motor size | current practice | 43942 | Active | Proven | 45046 |  | 514.33 | 0 | No longer used in ProCost | 0 | 18 |  | 133.8965 | 0 | 0.017512 | 0 | 0.16316 | 282.4785 | No | 0 | 0 | 0.095571 | No | 9999 | ComAgIndPumps_v3_0.xlsm
Efficiency Pump | Proven | Municipal | Motors/Drives | Pumps and Fans | per HP of motor size | Municipal_Radially split, multi-stage, vertical, in-line casing diffuser_1800rpm_1 to 1.9 HP motor_Variable Speed_ER 55 to 56 (PEI_VL 0.44 to 0.45) (PEI_CL 0.79 to 0.81) | ComAgIndPumps_v3_0.xlsm | All Commercial | 2020-04-21 | 635.35 | 18 |  | 165.4015 | 0 | 0.021633 | 0 | 0.16316 | 282.4791 | 0 | 0 | 0.095571 | 9999 | Efficiency Pump | Municipal_Radially split, multi-stage, vertical, in-line casing diffuser_1800rpm_1 to 1.9 HP motor_Variable Speed_ER 55 to 56 (PEI_VL 0.44 to 0.45) (PEI_CL 0.79 to 0.81) | Electric | Municipal | Motors/Drives | Pumps and Fans | Pump System Improvements | All Commercial | Any | Any | Any | Retail | per HP of motor size | current practice | 43942 | Active | Proven | 45046 |  | 635.35 | 0 | No longer used in ProCost | 0 | 18 |  | 165.4015 | 0 | 0.021633 | 0 | 0.16316 | 282.4791 | No | 0 | 0 | 0.095571 | No | 9999 | ComAgIndPumps_v3_0.xlsm
Efficiency Pump | Proven | Municipal | Motors/Drives | Pumps and Fans | per HP of motor size | Municipal_Radially split, multi-stage, vertical, in-line casing diffuser_1800rpm_1 to 1.9 HP motor_Variable Speed_ER 57 to 58 (PEI_VL 0.42 to 0.43) (PEI_CL 0.75 to 0.77) | ComAgIndPumps_v3_0.xlsm | All Commercial | 2020-04-21 | 756.37 | 18 |  | 196.9066 | 0 | 0.025754 | 0 | 0.16316 | 282.4795 | 0 | 0 | 0.09557 | 9999 | Efficiency Pump | Municipal_Radially split, multi-stage, vertical, in-line casing diffuser_1800rpm_1 to 1.9 HP motor_Variable Speed_ER 57 to 58 (PEI_VL 0.42 to 0.43) (PEI_CL 0.75 to 0.77) | Electric | Municipal | Motors/Drives | Pumps and Fans | Pump System Improvements | All Commercial | Any | Any | Any | Retail | per HP of motor size | current practice | 43942 | Active | Proven | 45046 |  | 756.37 | 0 | No longer used in ProCost | 0 | 18 |  | 196.9066 | 0 | 0.025754 | 0 | 0.16316 | 282.4795 | No | 0 | 0 | 0.09557 | No | 9999 | ComAgIndPumps_v3_0.xlsm
Efficiency Pump | Proven | Municipal | Motors/Drives | Pumps and Fans | per HP of motor size | Municipal_Radially split, multi-stage, vertical, in-line casing diffuser_1800rpm_1 to 1.9 HP motor_Variable Speed_ER 59 to 60 (PEI_VL 0.40 to 0.41) (PEI_CL 0.72 to 0.74) | ComAgIndPumps_v3_0.xlsm | All Commercial | 2020-04-21 | 877.39 | 18 |  | 228.4116 | 0 | 0.029874 | 0 | 0.16316 | 282.4797 | 0 | 0 | 0.09557 | 9999 | Efficiency Pump | Municipal_Radially split, multi-stage, vertical, in-line casing diffuser_1800rpm_1 to 1.9 HP motor_Variable Speed_ER 59 to 60 (PEI_VL 0.40 to 0.41) (PEI_CL 0.72 to 0.74) | Electric | Municipal | Motors/Drives | Pumps and Fans | Pump System Improvements | All Commercial | Any | Any | Any | Retail | per HP of motor size | current practice | 43942 | Active | Proven | 45046 |  | 877.39 | 0 | No longer used in ProCost | 0 | 18 |  | 228.4116 | 0 | 0.029874 | 0 | 0.16316 | 282.4797 | No | 0 | 0 | 0.09557 | No | 9999 | ComAgIndPumps_v3_0.xlsm
Efficiency Pump | Proven | Municipal | Motors/Drives | Pumps and Fans | per HP of motor size | Municipal_Radially split, multi-stage, vertical, in-line casing diffuser_1800rpm_1 to 1.9 HP motor_Variable Speed_ER 61 to 62 (PEI_VL 0.38 to 0.39) (PEI_CL 0.68 to 0.70) | ComAgIndPumps_v3_0.xlsm | All Commercial | 2020-04-21 | 998.41 | 18 |  | 259.9167 | 0 | 0.033995 | 0 | 0.16316 | 282.48 | 0 | 0 | 0.09557 | 9999 | Efficiency Pump | Municipal_Radially split, multi-stage, vertical, in-line casing diffuser_1800rpm_1 to 1.9 HP motor_Variable Speed_ER 61 to 62 (PEI_VL 0.38 to 0.39) (PEI_CL 0.68 to 0.70) | Electric | Municipal | Motors/Drives | Pumps and Fans | Pump System Improvements | All Commercial | Any | Any | Any | Retail | per HP of motor size | current practice | 43942 | Active | Proven | 45046 |  | 998.41 | 0 | No longer used in ProCost | 0 | 18 |  | 259.9167 | 0 | 0.033995 | 0 | 0.16316 | 282.48 | No | 0 | 0 | 0.09557 | No | 9999 | ComAgIndPumps_v3_0.xlsm
Efficiency Pump | Proven | Municipal | Motors/Drives | Pumps and Fans | per HP of motor size | Municipal_Radially split, multi-stage, vertical, in-line casing diffuser_1800rpm_1 to 4.9 HP motor_Constant Speed_ER 11 to 12 (PEI_CL 0.88 to 0.89) | ComAgIndPumps_v3_0.xlsm | All Commercial | 2020-04-21 | 214.49 | 18 |  | 140.3407 | 0 | 0.017724 | 0 | 0.40166 | 100.5365 | 0 | 0 | 0.23713 | 9999 | Efficiency Pump | Municipal_Radially split, multi-stage, vertical, in-line casing diffuser_1800rpm_1 to 4.9 HP motor_Constant Speed_ER 11 to 12 (PEI_CL 0.88 to 0.89) | Electric | Municipal | Motors/Drives | Pumps and Fans | Pump System Improvements | All Commercial | Any | Any | Any | Retail | per HP of motor size | current practice | 43942 | Active | Proven | 45046 |  | 214.49 | 0 | No longer used in ProCost | 0 | 18 |  | 140.3407 | 0 | 0.017724 | 0 | 0.40166 | 100.5365 | No | 0 | 0 | 0.23713 | No | 9999 | ComAgIndPumps_v3_0.xlsm
Efficiency Pump | Proven | Municipal | Motors/Drives | Pumps and Fans | per HP of motor size | Municipal_Radially split, multi-stage, vertical, in-line casing diffuser_1800rpm_1 to 4.9 HP motor_Constant Speed_ER 13 to 14 (PEI_CL 0.86 to 0.87) | ComAgIndPumps_v3_0.xlsm | All Commercial | 2020-04-21 | 255.34 | 18 |  | 167.0723 | 0 | 0.0211 | 0 | 0.40167 | 100.534 | 0 | 0 | 0.23713 | 9999 | Efficiency Pump | Municipal_Radially split, multi-stage, vertical, in-line casing diffuser_1800rpm_1 to 4.9 HP motor_Constant Speed_ER 13 to 14 (PEI_CL 0.86 to 0.87) | Electric | Municipal | Motors/Drives | Pumps and Fans | Pump System Improvements | All Commercial | Any | Any | Any | Retail | per HP of motor size | current practice | 43942 | Active | Proven | 45046 |  | 255.34 | 0 | No longer used in ProCost | 0 | 18 |  | 167.0723 | 0 | 0.0211 | 0 | 0.40167 | 100.534 | No | 0 | 0 | 0.23713 | No | 9999 | ComAgIndPumps_v3_0.xlsm
Efficiency Pump | Proven | Municipal | Motors/Drives | Pumps and Fans | per HP of motor size | Municipal_Radially split, multi-stage, vertical, in-line casing diffuser_1800rpm_1 to 4.9 HP motor_Constant Speed_ER 3 to 4 (PEI_CL 0.96 to 0.97) | ComAgIndPumps_v3_0.xlsm | All Commercial | 2020-04-21 | 51.07 | 18 |  | 33.4145 | 0 | 0.0042201 | 0 | 0.40166 | 100.5387 | 0 | 0 | 0.23712 | 9999 | Efficiency Pump | Municipal_Radially split, multi-stage, vertical, in-line casing diffuser_1800rpm_1 to 4.9 HP motor_Constant Speed_ER 3 to 4 (PEI_CL 0.96 to 0.97) | Electric | Municipal | Motors/Drives | Pumps and Fans | Pump System Improvements | All Commercial | Any | Any | Any | Retail | per HP of motor size | current practice | 43942 | Active | Proven | 45046 |  | 51.07 | 0 | No longer used in ProCost | 0 | 18 |  | 33.4145 | 0 | 0.0042201 | 0 | 0.40166 | 100.5387 | No | 0 | 0 | 0.23712 | No | 9999 | ComAgIndPumps_v3_0.xlsm
Efficiency Pump | Proven | Municipal | Motors/Drives | Pumps and Fans | per HP of motor size | Municipal_Radially split, multi-stage, vertical, in-line casing diffuser_1800rpm_1 to 4.9 HP motor_Constant Speed_ER 5 to 6 (PEI_CL 0.94 to 0.95) | ComAgIndPumps_v3_0.xlsm | All Commercial | 2020-04-21 | 91.92 | 18 |  | 60.146 | 0 | 0.0075961 | 0 | 0.40168 | 100.5309 | 0 | 0 | 0.23714 | 9999 | Efficiency Pump | Municipal_Radially split, multi-stage, vertical, in-line casing diffuser_1800rpm_1 to 4.9 HP motor_Constant Speed_ER 5 to 6 (PEI_CL 0.94 to 0.95) | Electric | Municipal | Motors/Drives | Pumps and Fans | Pump System Improvements | All Commercial | Any | Any | Any | Retail | per HP of motor size | current practice | 43942 | Active | Proven | 45046 |  | 91.92 | 0 | No longer used in ProCost | 0 | 18 |  | 60.146 | 0 | 0.0075961 | 0 | 0.40168 | 100.5309 | No | 0 | 0 | 0.23714 | No | 9999 | ComAgIndPumps_v3_0.xlsm
Efficiency Pump | Proven | Municipal | Motors/Drives | Pumps and Fans | per HP of motor size | Municipal_Radially split, multi-stage, vertical, in-line casing diffuser_1800rpm_1 to 4.9 HP motor_Constant Speed_ER 7 to 8 (PEI_CL 0.92 to 0.93) | ComAgIndPumps_v3_0.xlsm | All Commercial | 2020-04-21 | 132.78 | 18 |  | 86.8776 | 0 | 0.010972 | 0 | 0.40166 | 100.5369 | 0 | 0 | 0.23712 | 9999 | Efficiency Pump | Municipal_Radially split, multi-stage, vertical, in-line casing diffuser_1800rpm_1 to 4.9 HP motor_Constant Speed_ER 7 to 8 (PEI_CL 0.92 to 0.93) | Electric | Municipal | Motors/Drives | Pumps and Fans | Pump System Improvements | All Commercial | Any | Any | Any | Retail | per HP of motor size | current practice | 43942 | Active | Proven | 45046 |  | 132.78 | 0 | No longer used in ProCost | 0 | 18 |  | 86.8776 | 0 | 0.010972 | 0 | 0.40166 | 100.5369 | No | 0 | 0 | 0.23712 | No | 9999 | ComAgIndPumps_v3_0.xlsm
Efficiency Pump | Proven | Municipal | Motors/Drives | Pumps and Fans | per HP of motor size | Municipal_Radially split, multi-stage, vertical, in-line casing diffuser_1800rpm_1 to 4.9 HP motor_Constant Speed_ER 9 to 10 (PEI_CL 0.90 to 0.91) | ComAgIndPumps_v3_0.xlsm | All Commercial | 2020-04-21 | 173.63 | 18 |  | 113.6091 | 0 | 0.014348 | 0 | 0.40168 | 100.5332 | 0 | 0 | 0.23713 | 9999 | Efficiency Pump | Municipal_Radially split, multi-stage, vertical, in-line casing diffuser_1800rpm_1 to 4.9 HP motor_Constant Speed_ER 9 to 10 (PEI_CL 0.90 to 0.91) | Electric | Municipal | Motors/Drives | Pumps and Fans | Pump System Improvements | All Commercial | Any | Any | Any | Retail | per HP of motor size | current practice | 43942 | Active | Proven | 45046 |  | 173.63 | 0 | No longer used in ProCost | 0 | 18 |  | 113.6091 | 0 | 0.014348 | 0 | 0.40168 | 100.5332 | No | 0 | 0 | 0.23713 | No | 9999 | ComAgIndPumps_v3_0.xlsm
Efficiency Pump | Proven | Municipal | Motors/Drives | Pumps and Fans | per HP of motor size | Municipal_Radially split, multi-stage, vertical, in-line casing diffuser_1800rpm_10 to 24.9 HP motor_Constant Speed_ER 11 to 12 (PEI_CL 0.88 to 0.89) | ComAgIndPumps_v3_0.xlsm | All Commercial | 2020-04-21 | 55.01 | 18 |  | 162.6917 | 0 | 0.020547 | 0 | 1.8156 | 7.0285 | 0 | 0 | 1.0718 | 9999 | Efficiency Pump | Municipal_Radially split, multi-stage, vertical, in-line casing diffuser_1800rpm_10 to 24.9 HP motor_Constant Speed_ER 11 to 12 (PEI_CL 0.88 to 0.89) | Electric | Municipal | Motors/Drives | Pumps and Fans | Pump System Improvements | All Commercial | Any | Any | Any | Retail | per HP of motor size | current practice | 43942 | Active | Proven | 45046 |  | 55.01 | 0 | No longer used in ProCost | 0 | 18 |  | 162.6917 | 0 | 0.020547 | 0 | 1.8156 | 7.0285 | Yes | 0 | 0 | 1.0718 | Yes | 9999 | ComAgIndPumps_v3_0.xlsm
Efficiency Pump | Proven | Municipal | Motors/Drives | Pumps and Fans | per HP of motor size | Municipal_Radially split, multi-stage, vertical, in-line casing diffuser_1800rpm_10 to 24.9 HP motor_Constant Speed_ER 13 to 14 (PEI_CL 0.86 to 0.87) | ComAgIndPumps_v3_0.xlsm | All Commercial | 2020-04-21 | 65.49 | 18 |  | 193.6806 | 0 | 0.024461 | 0 | 1.8155 | 7.0293 | 0 | 0 | 1.0718 | 9999 | Efficiency Pump | Municipal_Radially split, multi-stage, vertical, in-line casing diffuser_1800rpm_10 to 24.9 HP motor_Constant Speed_ER 13 to 14 (PEI_CL 0.86 to 0.87) | Electric | Municipal | Motors/Drives | Pumps and Fans | Pump System Improvements | All Commercial | Any | Any | Any | Retail | per HP of motor size | current practice | 43942 | Active | Proven | 45046 |  | 65.49 | 0 | No longer used in ProCost | 0 | 18 |  | 193.6806 | 0 | 0.024461 | 0 | 1.8155 | 7.0293 | Yes | 0 | 0 | 1.0718 | Yes | 9999 | ComAgIndPumps_v3_0.xlsm
Efficiency Pump | Proven | Municipal | Motors/Drives | Pumps and Fans | per HP of motor size | Municipal_Radially split, multi-stage, vertical, in-line casing diffuser_1800rpm_10 to 24.9 HP motor_Constant Speed_ER 3 to 4 (PEI_CL 0.96 to 0.97) | ComAgIndPumps_v3_0.xlsm | All Commercial | 2020-04-21 | 13.1 | 18 |  | 38.7361 | 0 | 0.0048922 | 0 | 1.8152 | 7.0334 | 0 | 0 | 1.0716 | 9999 | Efficiency Pump | Municipal_Radially split, multi-stage, vertical, in-line casing diffuser_1800rpm_10 to 24.9 HP motor_Constant Speed_ER 3 to 4 (PEI_CL 0.96 to 0.97) | Electric | Municipal | Motors/Drives | Pumps and Fans | Pump System Improvements | All Commercial | Any | Any | Any | Retail | per HP of motor size | current practice | 43942 | Active | Proven | 45046 |  | 13.1 | 0 | No longer used in ProCost | 0 | 18 |  | 38.7361 | 0 | 0.0048922 | 0 | 1.8152 | 7.0334 | Yes | 0 | 0 | 1.0716 | Yes | 9999 | ComAgIndPumps_v3_0.xlsm
Efficiency Pump | Proven | Municipal | Motors/Drives | Pumps and Fans | per HP of motor size | Municipal_Radially split, multi-stage, vertical, in-line casing diffuser_1800rpm_10 to 24.9 HP motor_Constant Speed_ER 5 to 6 (PEI_CL 0.94 to 0.95) | ComAgIndPumps_v3_0.xlsm | All Commercial | 2020-04-21 | 23.58 | 18 |  | 69.725 | 0 | 0.0088059 | 0 | 1.8152 | 7.0334 | 0 | 0 | 1.0716 | 9999 | Efficiency Pump | Municipal_Radially split, multi-stage, vertical, in-line casing diffuser_1800rpm_10 to 24.9 HP motor_Constant Speed_ER 5 to 6 (PEI_CL 0.94 to 0.95) | Electric | Municipal | Motors/Drives | Pumps and Fans | Pump System Improvements | All Commercial | Any | Any | Any | Retail | per HP of motor size | current practice | 43942 | Active | Proven | 45046 |  | 23.58 | 0 | No longer used in ProCost | 0 | 18 |  | 69.725 | 0 | 0.0088059 | 0 | 1.8152 | 7.0334 | Yes | 0 | 0 | 1.0716 | Yes | 9999 | ComAgIndPumps_v3_0.xlsm
Efficiency Pump | Proven | Municipal | Motors/Drives | Pumps and Fans | per HP of motor size | Municipal_Radially split, multi-stage, vertical, in-line casing diffuser_1800rpm_10 to 24.9 HP motor_Constant Speed_ER 7 to 8 (PEI_CL 0.92 to 0.93) | ComAgIndPumps_v3_0.xlsm | All Commercial | 2020-04-21 | 34.05 | 18 |  | 100.7139 | 0 | 0.01272 | 0 | 1.8158 | 7.0256 | 0 | 0 | 1.0719 | 9999 | Efficiency Pump | Municipal_Radially split, multi-stage, vertical, in-line casing diffuser_1800rpm_10 to 24.9 HP motor_Constant Speed_ER 7 to 8 (PEI_CL 0.92 to 0.93) | Electric | Municipal | Motors/Drives | Pumps and Fans | Pump System Improvements | All Commercial | Any | Any | Any | Retail | per HP of motor size | current practice | 43942 | Active | Proven | 45046 |  | 34.05 | 0 | No longer used in ProCost | 0 | 18 |  | 100.7139 | 0 | 0.01272 | 0 | 1.8158 | 7.0256 | Yes | 0 | 0 | 1.0719 | Yes | 9999 | ComAgIndPumps_v3_0.xlsm
Efficiency Pump | Proven | Municipal | Motors/Drives | Pumps and Fans | per HP of motor size | Municipal_Radially split, multi-stage, vertical, in-line casing diffuser_1800rpm_10 to 24.9 HP motor_Constant Speed_ER 9 to 10 (PEI_CL 0.90 to 0.91) | ComAgIndPumps_v3_0.xlsm | All Commercial | 2020-04-21 | 44.53 | 18 |  | 131.7028 | 0 | 0.016633 | 0 | 1.8156 | 7.0274 | 0 | 0 | 1.0719 | 9999 | Efficiency Pump | Municipal_Radially split, multi-stage, vertical, in-line casing diffuser_1800rpm_10 to 24.9 HP motor_Constant Speed_ER 9 to 10 (PEI_CL 0.90 to 0.91) | Electric | Municipal | Motors/Drives | Pumps and Fans | Pump System Improvements | All Commercial | Any | Any | Any | Retail | per HP of motor size | current practice | 43942 | Active | Proven | 45046 |  | 44.53 | 0 | No longer used in ProCost | 0 | 18 |  | 131.7028 | 0 | 0.016633 | 0 | 1.8156 | 7.0274 | Yes | 0 | 0 | 1.0719 | Yes | 9999 | ComAgIndPumps_v3_0.xlsm
Efficiency Pump | Proven | Municipal | Motors/Drives | Pumps and Fans | per HP of motor size | Municipal_Radially split, multi-stage, vertical, in-line casing diffuser_1800rpm_10 to 24.9 HP motor_Variable Speed_ER 53 to 54 (PEI_VL 0.46 to 0.47) (PEI_CL 0.93 to 0.95) | ComAgIndPumps_v3_0.xlsm | All Commercial | 2020-04-21 | 26.59 | 18 |  | 45.6533 | 0 | 0.005971 | 0 | 1.0761 | 25.6624 | 0 | 0 | 0.63031 | 9999 | Efficiency Pump | Municipal_Radially split, multi-stage, vertical, in-line casing diffuser_1800rpm_10 to 24.9 HP motor_Variable Speed_ER 53 to 54 (PEI_VL 0.46 to 0.47) (PEI_CL 0.93 to 0.95) | Electric | Municipal | Motors/Drives | Pumps and Fans | Pump System Improvements | All Commercial | Any | Any | Any | Retail | per HP of motor size | current practice | 43942 | Active | Proven | 45046 |  | 26.59 | 0 | No longer used in ProCost | 0 | 18 |  | 45.6533 | 0 | 0.005971 | 0 | 1.0761 | 25.6624 | Yes | 0 | 0 | 0.63031 | No | 9999 | ComAgIndPumps_v3_0.xlsm
Efficiency Pump | Proven | Municipal | Motors/Drives | Pumps and Fans | per HP of motor size | Municipal_Radially split, multi-stage, vertical, in-line casing diffuser_1800rpm_10 to 24.9 HP motor_Variable Speed_ER 55 to 56 (PEI_VL 0.44 to 0.45) (PEI_CL 0.89 to 0.91) | ComAgIndPumps_v3_0.xlsm | All Commercial | 2020-04-21 | 47.85 | 18 |  | 82.1759 | 0 | 0.010748 | 0 | 1.0764 | 25.6509 | 0 | 0 | 0.63046 | 9999 | Efficiency Pump | Municipal_Radially split, multi-stage, vertical, in-line casing diffuser_1800rpm_10 to 24.9 HP motor_Variable Speed_ER 55 to 56 (PEI_VL 0.44 to 0.45) (PEI_CL 0.89 to 0.91) | Electric | Municipal | Motors/Drives | Pumps and Fans | Pump System Improvements | All Commercial | Any | Any | Any | Retail | per HP of motor size | current practice | 43942 | Active | Proven | 45046 |  | 47.85 | 0 | No longer used in ProCost | 0 | 18 |  | 82.1759 | 0 | 0.010748 | 0 | 1.0764 | 25.6509 | Yes | 0 | 0 | 0.63046 | No | 9999 | ComAgIndPumps_v3_0.xlsm
Efficiency Pump | Proven | Municipal | Motors/Drives | Pumps and Fans | per HP of motor size | Municipal_Radially split, multi-stage, vertical, in-line casing diffuser_1800rpm_10 to 24.9 HP motor_Variable Speed_ER 57 to 58 (PEI_VL 0.42 to 0.43) (PEI_CL 0.85 to 0.87) | ComAgIndPumps_v3_0.xlsm | All Commercial | 2020-04-21 | 69.12 | 18 |  | 118.6986 | 0 | 0.015525 | 0 | 1.0763 | 25.6531 | 0 | 0 | 0.63043 | 9999 | Efficiency Pump | Municipal_Radially split, multi-stage, vertical, in-line casing diffuser_1800rpm_10 to 24.9 HP motor_Variable Speed_ER 57 to 58 (PEI_VL 0.42 to 0.43) (PEI_CL 0.85 to 0.87) | Electric | Municipal | Motors/Drives | Pumps and Fans | Pump System Improvements | All Commercial | Any | Any | Any | Retail | per HP of motor size | current practice | 43942 | Active | Proven | 45046 |  | 69.12 | 0 | No longer used in ProCost | 0 | 18 |  | 118.6986 | 0 | 0.015525 | 0 | 1.0763 | 25.6531 | Yes | 0 | 0 | 0.63043 | No | 9999 | ComAgIndPumps_v3_0.xlsm
Efficiency Pump | Proven | Municipal | Motors/Drives | Pumps and Fans | per HP of motor size | Municipal_Radially split, multi-stage, vertical, in-line casing diffuser_1800rpm_10 to 24.9 HP motor_Variable Speed_ER 59 to 60 (PEI_VL 0.40 to 0.41) (PEI_CL 0.81 to 0.83) | ComAgIndPumps_v3_0.xlsm | All Commercial | 2020-04-21 | 90.39 | 18 |  | 155.2212 | 0 | 0.020302 | 0 | 1.0763 | 25.6543 | 0 | 0 | 0.63042 | 9999 | Efficiency Pump | Municipal_Radially split, multi-stage, vertical, in-line casing diffuser_1800rpm_10 to 24.9 HP motor_Variable Speed_ER 59 to 60 (PEI_VL 0.40 to 0.41) (PEI_CL 0.81 to 0.83) | Electric | Municipal | Motors/Drives | Pumps and Fans | Pump System Improvements | All Commercial | Any | Any | Any | Retail | per HP of motor size | current practice | 43942 | Active | Proven | 45046 |  | 90.39 | 0 | No longer used in ProCost | 0 | 18 |  | 155.2212 | 0 | 0.020302 | 0 | 1.0763 | 25.6543 | Yes | 0 | 0 | 0.63042 | No | 9999 | ComAgIndPumps_v3_0.xlsm
Efficiency Pump | Proven | Municipal | Motors/Drives | Pumps and Fans | per HP of motor size | Municipal_Radially split, multi-stage, vertical, in-line casing diffuser_1800rpm_10 to 24.9 HP motor_Variable Speed_ER 61 to 62 (PEI_VL 0.38 to 0.39) (PEI_CL 0.77 to 0.79) | ComAgIndPumps_v3_0.xlsm | All Commercial | 2020-04-21 | 111.66 | 18 |  | 191.7438 | 0 | 0.025078 | 0 | 1.0763 | 25.655 | 0 | 0 | 0.63041 | 9999 | Efficiency Pump | Municipal_Radially split, multi-stage, vertical, in-line casing diffuser_1800rpm_10 to 24.9 HP motor_Variable Speed_ER 61 to 62 (PEI_VL 0.38 to 0.39) (PEI_CL 0.77 to 0.79) | Electric | Municipal | Motors/Drives | Pumps and Fans | Pump System Improvements | All Commercial | Any | Any | Any | Retail | per HP of motor size | current practice | 43942 | Active | Proven | 45046 |  | 111.66 | 0 | No longer used in ProCost | 0 | 18 |  | 191.7438 | 0 | 0.025078 | 0 | 1.0763 | 25.655 | Yes | 0 | 0 | 0.63041 | No | 9999 | ComAgIndPumps_v3_0.xlsm
Efficiency Pump | Proven | Municipal | Motors/Drives | Pumps and Fans | per HP of motor size | Municipal_Radially split, multi-stage, vertical, in-line casing diffuser_1800rpm_100 to 200 HP motor_Constant Speed_ER 11 to 12 (PEI_CL 0.88 to 0.89) | ComAgIndPumps_v3_0.xlsm | All Commercial | 2020-04-21 | 11.01 | 18 |  | 184.3353 | 0 | 0.023281 | 0 | 10.278 | -14.8431 | 0 | 0 | 6.0677 | 9999 | Efficiency Pump | Municipal_Radially split, multi-stage, vertical, in-line casing diffuser_1800rpm_100 to 200 HP motor_Constant Speed_ER 11 to 12 (PEI_CL 0.88 to 0.89) | Electric | Municipal | Motors/Drives | Pumps and Fans | Pump System Improvements | All Commercial | Any | Any | Any | Retail | per HP of motor size | current practice | 43942 | Active | Proven | 45046 |  | 11.01 | 0 | No longer used in ProCost | 0 | 18 |  | 184.3353 | 0 | 0.023281 | 0 | 10.278 | -14.8431 | Yes | 0 | 0 | 6.0677 | Yes | 9999 | ComAgIndPumps_v3_0.xlsm
Efficiency Pump | Proven | Municipal | Motors/Drives | Pumps and Fans | per HP of motor size | Municipal_Radially split, multi-stage, vertical, in-line casing diffuser_1800rpm_100 to 200 HP motor_Constant Speed_ER 13 to 14 (PEI_CL 0.86 to 0.87) | ComAgIndPumps_v3_0.xlsm | All Commercial | 2020-04-21 | 13.11 | 18 |  | 219.4468 | 0 | 0.027715 | 0 | 10.2757 | -14.8421 | 0 | 0 | 6.0664 | 9999 | Efficiency Pump | Municipal_Radially split, multi-stage, vertical, in-line casing diffuser_1800rpm_100 to 200 HP motor_Constant Speed_ER 13 to 14 (PEI_CL 0.86 to 0.87) | Electric | Municipal | Motors/Drives | Pumps and Fans | Pump System Improvements | All Commercial | Any | Any | Any | Retail | per HP of motor size | current practice | 43942 | Active | Proven | 45046 |  | 13.11 | 0 | No longer used in ProCost | 0 | 18 |  | 219.4468 | 0 | 0.027715 | 0 | 10.2757 | -14.8421 | Yes | 0 | 0 | 6.0664 | Yes | 9999 | ComAgIndPumps_v3_0.xlsm
Efficiency Pump | Proven | Municipal | Motors/Drives | Pumps and Fans | per HP of motor size | Municipal_Radially split, multi-stage, vertical, in-line casing diffuser_1800rpm_100 to 200 HP motor_Constant Speed_ER 3 to 4 (PEI_CL 0.96 to 0.97) | ComAgIndPumps_v3_0.xlsm | All Commercial | 2020-04-21 | 2.62 | 18 |  | 43.8894 | 0 | 0.005543 | 0 | 10.2836 | -14.8456 | 0 | 0 | 6.071 | 9999 | Efficiency Pump | Municipal_Radially split, multi-stage, vertical, in-line casing diffuser_1800rpm_100 to 200 HP motor_Constant Speed_ER 3 to 4 (PEI_CL 0.96 to 0.97) | Electric | Municipal | Motors/Drives | Pumps and Fans | Pump System Improvements | All Commercial | Any | Any | Any | Retail | per HP of motor size | current practice | 43942 | Active | Proven | 45046 |  | 2.62 | 0 | No longer used in ProCost | 0 | 18 |  | 43.8894 | 0 | 0.005543 | 0 | 10.2836 | -14.8456 | Yes | 0 | 0 | 6.071 | Yes | 9999 | ComAgIndPumps_v3_0.xlsm
Efficiency Pump | Proven | Municipal | Motors/Drives | Pumps and Fans | per HP of motor size | Municipal_Radially split, multi-stage, vertical, in-line casing diffuser_1800rpm_100 to 200 HP motor_Constant Speed_ER 5 to 6 (PEI_CL 0.94 to 0.95) | ComAgIndPumps_v3_0.xlsm | All Commercial | 2020-04-21 | 4.72 | 18 |  | 79.0009 | 0 | 0.0099774 | 0 | 10.2749 | -14.8417 | 0 | 0 | 6.0659 | 9999 | Efficiency Pump | Municipal_Radially split, multi-stage, vertical, in-line casing diffuser_1800rpm_100 to 200 HP motor_Constant Speed_ER 5 to 6 (PEI_CL 0.94 to 0.95) | Electric | Municipal | Motors/Drives | Pumps and Fans | Pump System Improvements | All Commercial | Any | Any | Any | Retail | per HP of motor size | current practice | 43942 | Active | Proven | 45046 |  | 4.72 | 0 | No longer used in ProCost | 0 | 18 |  | 79.0009 | 0 | 0.0099774 | 0 | 10.2749 | -14.8417 | Yes | 0 | 0 | 6.0659 | Yes | 9999 | ComAgIndPumps_v3_0.xlsm
Efficiency Pump | Proven | Municipal | Motors/Drives | Pumps and Fans | per HP of motor size | Municipal_Radially split, multi-stage, vertical, in-line casing diffuser_1800rpm_100 to 200 HP motor_Constant Speed_ER 7 to 8 (PEI_CL 0.92 to 0.93) | ComAgIndPumps_v3_0.xlsm | All Commercial | 2020-04-21 | 6.82 | 18 |  | 114.1123 | 0 | 0.014412 | 0 | 10.2715 | -14.8401 | 0 | 0 | 6.0639 | 9999 | Efficiency Pump | Municipal_Radially split, multi-stage, vertical, in-line casing diffuser_1800rpm_100 to 200 HP motor_Constant Speed_ER 7 to 8 (PEI_CL 0.92 to 0.93) | Electric | Municipal | Motors/Drives | Pumps and Fans | Pump System Improvements | All Commercial | Any | Any | Any | Retail | per HP of motor size | current practice | 43942 | Active | Proven | 45046 |  | 6.82 | 0 | No longer used in ProCost | 0 | 18 |  | 114.1123 | 0 | 0.014412 | 0 | 10.2715 | -14.8401 | Yes | 0 | 0 | 6.0639 | Yes | 9999 | ComAgIndPumps_v3_0.xlsm
Efficiency Pump | Proven | Municipal | Motors/Drives | Pumps and Fans | per HP of motor size | Municipal_Radially split, multi-stage, vertical, in-line casing diffuser_1800rpm_100 to 200 HP motor_Constant Speed_ER 9 to 10 (PEI_CL 0.90 to 0.91) | ComAgIndPumps_v3_0.xlsm | All Commercial | 2020-04-21 | 8.91 | 18 |  | 149.2238 | 0 | 0.018846 | 0 | 10.2813 | -14.8446 | 0 | 0 | 6.0696 | 9999 | Efficiency Pump | Municipal_Radially split, multi-stage, vertical, in-line casing diffuser_1800rpm_100 to 200 HP motor_Constant Speed_ER 9 to 10 (PEI_CL 0.90 to 0.91) | Electric | Municipal | Motors/Drives | Pumps and Fans | Pump System Improvements | All Commercial | Any | Any | Any | Retail | per HP of motor size | current practice | 43942 | Active | Proven | 45046 |  | 8.91 | 0 | No longer used in ProCost | 0 | 18 |  | 149.2238 | 0 | 0.018846 | 0 | 10.2813 | -14.8446 | Yes | 0 | 0 | 6.0696 | Yes | 9999 | ComAgIndPumps_v3_0.xlsm
Efficiency Pump | Proven | Municipal | Motors/Drives | Pumps and Fans | per HP of motor size | Municipal_Radially split, multi-stage, vertical, in-line casing diffuser_1800rpm_100 to 200 HP motor_Variable Speed_ER 54 to 55 (PEI_VL 0.45 to 0.46) (PEI_CL 0.93 to 0.96) | ComAgIndPumps_v3_0.xlsm | All Commercial | 2020-04-21 | 5.45 | 18 |  | 51.7268 | 0 | 0.0067654 | 0 | 5.9486 | -11.9339 | 0 | 0 | 3.4843 | 9999 | Efficiency Pump | Municipal_Radially split, multi-stage, vertical, in-line casing diffuser_1800rpm_100 to 200 HP motor_Variable Speed_ER 54 to 55 (PEI_VL 0.45 to 0.46) (PEI_CL 0.93 to 0.96) | Electric | Municipal | Motors/Drives | Pumps and Fans | Pump System Improvements | All Commercial | Any | Any | Any | Retail | per HP of motor size | current practice | 43942 | Active | Proven | 45046 |  | 5.45 | 0 | No longer used in ProCost | 0 | 18 |  | 51.7268 | 0 | 0.0067654 | 0 | 5.9486 | -11.9339 | Yes | 0 | 0 | 3.4843 | Yes | 9999 | ComAgIndPumps_v3_0.xlsm
Efficiency Pump | Proven | Municipal | Motors/Drives | Pumps and Fans | per HP of motor size | Municipal_Radially split, multi-stage, vertical, in-line casing diffuser_1800rpm_100 to 200 HP motor_Variable Speed_ER 56 to 57 (PEI_VL 0.43 to 0.44) (PEI_CL 0.89 to 0.91) | ComAgIndPumps_v3_0.xlsm | All Commercial | 2020-04-21 | 9.8 | 18 |  | 93.1082 | 0 | 0.012178 | 0 | 5.9547 | -11.9424 | 0 | 0 | 3.4879 | 9999 | Efficiency Pump | Municipal_Radially split, multi-stage, vertical, in-line casing diffuser_1800rpm_100 to 200 HP motor_Variable Speed_ER 56 to 57 (PEI_VL 0.43 to 0.44) (PEI_CL 0.89 to 0.91) | Electric | Municipal | Motors/Drives | Pumps and Fans | Pump System Improvements | All Commercial | Any | Any | Any | Retail | per HP of motor size | current practice | 43942 | Active | Proven | 45046 |  | 9.8 | 0 | No longer used in ProCost | 0 | 18 |  | 93.1082 | 0 | 0.012178 | 0 | 5.9547 | -11.9424 | Yes | 0 | 0 | 3.4879 | Yes | 9999 | ComAgIndPumps_v3_0.xlsm
Efficiency Pump | Proven | Municipal | Motors/Drives | Pumps and Fans | per HP of motor size | Municipal_Radially split, multi-stage, vertical, in-line casing diffuser_1800rpm_100 to 200 HP motor_Variable Speed_ER 58 to 59 (PEI_VL 0.41 to 0.42) (PEI_CL 0.85 to 0.87) | ComAgIndPumps_v3_0.xlsm | All Commercial | 2020-04-21 | 14.16 | 18 |  | 134.4896 | 0 | 0.01759 | 0 | 5.9528 | -11.9398 | 0 | 0 | 3.4868 | 9999 | Efficiency Pump | Municipal_Radially split, multi-stage, vertical, in-line casing diffuser_1800rpm_100 to 200 HP motor_Variable Speed_ER 58 to 59 (PEI_VL 0.41 to 0.42) (PEI_CL 0.85 to 0.87) | Electric | Municipal | Motors/Drives | Pumps and Fans | Pump System Improvements | All Commercial | Any | Any | Any | Retail | per HP of motor size | current practice | 43942 | Active | Proven | 45046 |  | 14.16 | 0 | No longer used in ProCost | 0 | 18 |  | 134.4896 | 0 | 0.01759 | 0 | 5.9528 | -11.9398 | Yes | 0 | 0 | 3.4868 | Yes | 9999 | ComAgIndPumps_v3_0.xlsm
Efficiency Pump | Proven | Municipal | Motors/Drives | Pumps and Fans | per HP of motor size | Municipal_Radially split, multi-stage, vertical, in-line casing diffuser_1800rpm_100 to 200 HP motor_Variable Speed_ER 60 to 61 (PEI_VL 0.39 to 0.40) (PEI_CL 0.81 to 0.83) | ComAgIndPumps_v3_0.xlsm | All Commercial | 2020-04-21 | 18.51 | 18 |  | 175.871 | 0 | 0.023002 | 0 | 5.9551 | -11.9429 | 0 | 0 | 3.4881 | 9999 | Efficiency Pump | Municipal_Radially split, multi-stage, vertical, in-line casing diffuser_1800rpm_100 to 200 HP motor_Variable Speed_ER 60 to 61 (PEI_VL 0.39 to 0.40) (PEI_CL 0.81 to 0.83) | Electric | Municipal | Motors/Drives | Pumps and Fans | Pump System Improvements | All Commercial | Any | Any | Any | Retail | per HP of motor size | current practice | 43942 | Active | Proven | 45046 |  | 18.51 | 0 | No longer used in ProCost | 0 | 18 |  | 175.871 | 0 | 0.023002 | 0 | 5.9551 | -11.9429 | Yes | 0 | 0 | 3.4881 | Yes | 9999 | ComAgIndPumps_v3_0.xlsm
Efficiency Pump | Proven | Municipal | Motors/Drives | Pumps and Fans | per HP of motor size | Municipal_Radially split, multi-stage, vertical, in-line casing diffuser_1800rpm_100 to 200 HP motor_Variable Speed_ER 62 to 63 (PEI_VL 0.37 to 0.38) (PEI_CL 0.77 to 0.79) | ComAgIndPumps_v3_0.xlsm | All Commercial | 2020-04-21 | 22.87 | 18 |  | 217.2524 | 0 | 0.028415 | 0 | 5.9538 | -11.9412 | 0 | 0 | 3.4874 | 9999 | Efficiency Pump | Municipal_Radially split, multi-stage, vertical, in-line casing diffuser_1800rpm_100 to 200 HP motor_Variable Speed_ER 62 to 63 (PEI_VL 0.37 to 0.38) (PEI_CL 0.77 to 0.79) | Electric | Municipal | Motors/Drives | Pumps and Fans | Pump System Improvements | All Commercial | Any | Any | Any | Retail | per HP of motor size | current practice | 43942 | Active | Proven | 45046 |  | 22.87 | 0 | No longer used in ProCost | 0 | 18 |  | 217.2524 | 0 | 0.028415 | 0 | 5.9538 | -11.9412 | Yes | 0 | 0 | 3.4874 | Yes | 9999 | ComAgIndPumps_v3_0.xlsm
Efficiency Pump | Proven | Municipal | Motors/Drives | Pumps and Fans | per HP of motor size | Municipal_Radially split, multi-stage, vertical, in-line casing diffuser_1800rpm_2 to 2.9 HP motor_Variable Speed_ER 47 to 48 (PEI_VL 0.52 to 0.53) (PEI_CL 0.94 to 0.96) | ComAgIndPumps_v3_0.xlsm | All Commercial | 2020-04-21 | 105.4 | 18 |  | 39.3813 | 0 | 0.0051507 | 0 | 0.23418 | 190.6804 | 0 | 0 | 0.13717 | 9999 | Efficiency Pump | Municipal_Radially split, multi-stage, vertical, in-line casing diffuser_1800rpm_2 to 2.9 HP motor_Variable Speed_ER 47 to 48 (PEI_VL 0.52 to 0.53) (PEI_CL 0.94 to 0.96) | Electric | Municipal | Motors/Drives | Pumps and Fans | Pump System Improvements | All Commercial | Any | Any | Any | Retail | per HP of motor size | current practice | 43942 | Active | Proven | 45046 |  | 105.4 | 0 | No longer used in ProCost | 0 | 18 |  | 39.3813 | 0 | 0.0051507 | 0 | 0.23418 | 190.6804 | No | 0 | 0 | 0.13717 | No | 9999 | ComAgIndPumps_v3_0.xlsm
Efficiency Pump | Proven | Municipal | Motors/Drives | Pumps and Fans | per HP of motor size | Municipal_Radially split, multi-stage, vertical, in-line casing diffuser_1800rpm_2 to 2.9 HP motor_Variable Speed_ER 49 to 50 (PEI_VL 0.50 to 0.51) (PEI_CL 0.91 to 0.92) | ComAgIndPumps_v3_0.xlsm | All Commercial | 2020-04-21 | 189.72 | 18 |  | 70.8864 | 0 | 0.0092713 | 0 | 0.23418 | 190.6804 | 0 | 0 | 0.13717 | 9999 | Efficiency Pump | Municipal_Radially split, multi-stage, vertical, in-line casing diffuser_1800rpm_2 to 2.9 HP motor_Variable Speed_ER 49 to 50 (PEI_VL 0.50 to 0.51) (PEI_CL 0.91 to 0.92) | Electric | Municipal | Motors/Drives | Pumps and Fans | Pump System Improvements | All Commercial | Any | Any | Any | Retail | per HP of motor size | current practice | 43942 | Active | Proven | 45046 |  | 189.72 | 0 | No longer used in ProCost | 0 | 18 |  | 70.8864 | 0 | 0.0092713 | 0 | 0.23418 | 190.6804 | No | 0 | 0 | 0.13717 | No | 9999 | ComAgIndPumps_v3_0.xlsm
Efficiency Pump | Proven | Municipal | Motors/Drives | Pumps and Fans | per HP of motor size | Municipal_Radially split, multi-stage, vertical, in-line casing diffuser_1800rpm_2 to 2.9 HP motor_Variable Speed_ER 51 to 52 (PEI_VL 0.48 to 0.49) (PEI_CL 0.87 to 0.89) | ComAgIndPumps_v3_0.xlsm | All Commercial | 2020-04-21 | 274.04 | 18 |  | 102.3914 | 0 | 0.013392 | 0 | 0.23418 | 190.6804 | 0 | 0 | 0.13717 | 9999 | Efficiency Pump | Municipal_Radially split, multi-stage, vertical, in-line casing diffuser_1800rpm_2 to 2.9 HP motor_Variable Speed_ER 51 to 52 (PEI_VL 0.48 to 0.49) (PEI_CL 0.87 to 0.89) | Electric | Municipal | Motors/Drives | Pumps and Fans | Pump System Improvements | All Commercial | Any | Any | Any | Retail | per HP of motor size | current practice | 43942 | Active | Proven | 45046 |  | 274.04 | 0 | No longer used in ProCost | 0 | 18 |  | 102.3914 | 0 | 0.013392 | 0 | 0.23418 | 190.6804 | No | 0 | 0 | 0.13717 | No | 9999 | ComAgIndPumps_v3_0.xlsm
Efficiency Pump | Proven | Municipal | Motors/Drives | Pumps and Fans | per HP of motor size | Municipal_Radially split, multi-stage, vertical, in-line casing diffuser_1800rpm_2 to 2.9 HP motor_Variable Speed_ER 53 to 54 (PEI_VL 0.46 to 0.47) (PEI_CL 0.83 to 0.85) | ComAgIndPumps_v3_0.xlsm | All Commercial | 2020-04-21 | 358.36 | 18 |  | 133.8965 | 0 | 0.017512 | 0 | 0.23418 | 190.6804 | 0 | 0 | 0.13717 | 9999 | Efficiency Pump | Municipal_Radially split, multi-stage, vertical, in-line casing diffuser_1800rpm_2 to 2.9 HP motor_Variable Speed_ER 53 to 54 (PEI_VL 0.46 to 0.47) (PEI_CL 0.83 to 0.85) | Electric | Municipal | Motors/Drives | Pumps and Fans | Pump System Improvements | All Commercial | Any | Any | Any | Retail | per HP of motor size | current practice | 43942 | Active | Proven | 45046 |  | 358.36 | 0 | No longer used in ProCost | 0 | 18 |  | 133.8965 | 0 | 0.017512 | 0 | 0.23418 | 190.6804 | No | 0 | 0 | 0.13717 | No | 9999 | ComAgIndPumps_v3_0.xlsm
Efficiency Pump | Proven | Municipal | Motors/Drives | Pumps and Fans | per HP of motor size | Municipal_Radially split, multi-stage, vertical, in-line casing diffuser_1800rpm_2 to 2.9 HP motor_Variable Speed_ER 55 to 56 (PEI_VL 0.44 to 0.45) (PEI_CL 0.80 to 0.81) | ComAgIndPumps_v3_0.xlsm | All Commercial | 2020-04-21 | 442.68 | 18 |  | 165.4015 | 0 | 0.021633 | 0 | 0.23418 | 190.6804 | 0 | 0 | 0.13717 | 9999 | Efficiency Pump | Municipal_Radially split, multi-stage, vertical, in-line casing diffuser_1800rpm_2 to 2.9 HP motor_Variable Speed_ER 55 to 56 (PEI_VL 0.44 to 0.45) (PEI_CL 0.80 to 0.81) | Electric | Municipal | Motors/Drives | Pumps and Fans | Pump System Improvements | All Commercial | Any | Any | Any | Retail | per HP of motor size | current practice | 43942 | Active | Proven | 45046 |  | 442.68 | 0 | No longer used in ProCost | 0 | 18 |  | 165.4015 | 0 | 0.021633 | 0 | 0.23418 | 190.6804 | No | 0 | 0 | 0.13717 | No | 9999 | ComAgIndPumps_v3_0.xlsm
Efficiency Pump | Proven | Municipal | Motors/Drives | Pumps and Fans | per HP of motor size | Municipal_Radially split, multi-stage, vertical, in-line casing diffuser_1800rpm_2 to 2.9 HP motor_Variable Speed_ER 57 to 58 (PEI_VL 0.42 to 0.43) (PEI_CL 0.76 to 0.78) | ComAgIndPumps_v3_0.xlsm | All Commercial | 2020-04-21 | 527 | 18 |  | 196.9066 | 0 | 0.025754 | 0 | 0.23418 | 190.6804 | 0 | 0 | 0.13717 | 9999 | Efficiency Pump | Municipal_Radially split, multi-stage, vertical, in-line casing diffuser_1800rpm_2 to 2.9 HP motor_Variable Speed_ER 57 to 58 (PEI_VL 0.42 to 0.43) (PEI_CL 0.76 to 0.78) | Electric | Municipal | Motors/Drives | Pumps and Fans | Pump System Improvements | All Commercial | Any | Any | Any | Retail | per HP of motor size | current practice | 43942 | Active | Proven | 45046 |  | 527 | 0 | No longer used in ProCost | 0 | 18 |  | 196.9066 | 0 | 0.025754 | 0 | 0.23418 | 190.6804 | No | 0 | 0 | 0.13717 | No | 9999 | ComAgIndPumps_v3_0.xlsm
Efficiency Pump | Proven | Municipal | Motors/Drives | Pumps and Fans | per HP of motor size | Municipal_Radially split, multi-stage, vertical, in-line casing diffuser_1800rpm_2 to 2.9 HP motor_Variable Speed_ER 59 to 60 (PEI_VL 0.40 to 0.41) (PEI_CL 0.72 to 0.74) | ComAgIndPumps_v3_0.xlsm | All Commercial | 2020-04-21 | 611.32 | 18 |  | 228.4116 | 0 | 0.029874 | 0 | 0.23418 | 190.6804 | 0 | 0 | 0.13717 | 9999 | Efficiency Pump | Municipal_Radially split, multi-stage, vertical, in-line casing diffuser_1800rpm_2 to 2.9 HP motor_Variable Speed_ER 59 to 60 (PEI_VL 0.40 to 0.41) (PEI_CL 0.72 to 0.74) | Electric | Municipal | Motors/Drives | Pumps and Fans | Pump System Improvements | All Commercial | Any | Any | Any | Retail | per HP of motor size | current practice | 43942 | Active | Proven | 45046 |  | 611.32 | 0 | No longer used in ProCost | 0 | 18 |  | 228.4116 | 0 | 0.029874 | 0 | 0.23418 | 190.6804 | No | 0 | 0 | 0.13717 | No | 9999 | ComAgIndPumps_v3_0.xlsm
Efficiency Pump | Proven | Municipal | Motors/Drives | Pumps and Fans | per HP of motor size | Municipal_Radially split, multi-stage, vertical, in-line casing diffuser_1800rpm_2 to 2.9 HP motor_Variable Speed_ER 61 to 62 (PEI_VL 0.38 to 0.39) (PEI_CL 0.69 to 0.71) | ComAgIndPumps_v3_0.xlsm | All Commercial | 2020-04-21 | 695.64 | 18 |  | 259.9167 | 0 | 0.033995 | 0 | 0.23418 | 190.6804 | 0 | 0 | 0.13717 | 9999 | Efficiency Pump | Municipal_Radially split, multi-stage, vertical, in-line casing diffuser_1800rpm_2 to 2.9 HP motor_Variable Speed_ER 61 to 62 (PEI_VL 0.38 to 0.39) (PEI_CL 0.69 to 0.71) | Electric | Municipal | Motors/Drives | Pumps and Fans | Pump System Improvements | All Commercial | Any | Any | Any | Retail | per HP of motor size | current practice | 43942 | Active | Proven | 45046 |  | 695.64 | 0 | No longer used in ProCost | 0 | 18 |  | 259.9167 | 0 | 0.033995 | 0 | 0.23418 | 190.6804 | No | 0 | 0 | 0.13717 | No | 9999 | ComAgIndPumps_v3_0.xlsm
Efficiency Pump | Proven | Municipal | Motors/Drives | Pumps and Fans | per HP of motor size | Municipal_Radially split, multi-stage, vertical, in-line casing diffuser_1800rpm_25 to 49.9 HP motor_Constant Speed_ER 11 to 12 (PEI_CL 0.88 to 0.89) | ComAgIndPumps_v3_0.xlsm | All Commercial | 2020-04-21 | 31.26 | 18 |  | 168.683 | 0 | 0.021304 | 0 | 3.3126 | -4.9764 | 0 | 0 | 1.9556 | 9999 | Efficiency Pump | Municipal_Radially split, multi-stage, vertical, in-line casing diffuser_1800rpm_25 to 49.9 HP motor_Constant Speed_ER 11 to 12 (PEI_CL 0.88 to 0.89) | Electric | Municipal | Motors/Drives | Pumps and Fans | Pump System Improvements | All Commercial | Any | Any | Any | Retail | per HP of motor size | current practice | 43942 | Active | Proven | 45046 |  | 31.26 | 0 | No longer used in ProCost | 0 | 18 |  | 168.683 | 0 | 0.021304 | 0 | 3.3126 | -4.9764 | Yes | 0 | 0 | 1.9556 | Yes | 9999 | ComAgIndPumps_v3_0.xlsm
Efficiency Pump | Proven | Municipal | Motors/Drives | Pumps and Fans | per HP of motor size | Municipal_Radially split, multi-stage, vertical, in-line casing diffuser_1800rpm_25 to 49.9 HP motor_Constant Speed_ER 13 to 14 (PEI_CL 0.86 to 0.87) | ComAgIndPumps_v3_0.xlsm | All Commercial | 2020-04-21 | 37.21 | 18 |  | 200.8131 | 0 | 0.025362 | 0 | 3.313 | -4.978 | 0 | 0 | 1.9558 | 9999 | Efficiency Pump | Municipal_Radially split, multi-stage, vertical, in-line casing diffuser_1800rpm_25 to 49.9 HP motor_Constant Speed_ER 13 to 14 (PEI_CL 0.86 to 0.87) | Electric | Municipal | Motors/Drives | Pumps and Fans | Pump System Improvements | All Commercial | Any | Any | Any | Retail | per HP of motor size | current practice | 43942 | Active | Proven | 45046 |  | 37.21 | 0 | No longer used in ProCost | 0 | 18 |  | 200.8131 | 0 | 0.025362 | 0 | 3.313 | -4.978 | Yes | 0 | 0 | 1.9558 | Yes | 9999 | ComAgIndPumps_v3_0.xlsm
Efficiency Pump | Proven | Municipal | Motors/Drives | Pumps and Fans | per HP of motor size | Municipal_Radially split, multi-stage, vertical, in-line casing diffuser_1800rpm_25 to 49.9 HP motor_Constant Speed_ER 3 to 4 (PEI_CL 0.96 to 0.97) | ComAgIndPumps_v3_0.xlsm | All Commercial | 2020-04-21 | 7.44 | 18 |  | 40.1626 | 0 | 0.0050723 | 0 | 3.3139 | -4.982 | 0 | 0 | 1.9564 | 9999 | Efficiency Pump | Municipal_Radially split, multi-stage, vertical, in-line casing diffuser_1800rpm_25 to 49.9 HP motor_Constant Speed_ER 3 to 4 (PEI_CL 0.96 to 0.97) | Electric | Municipal | Motors/Drives | Pumps and Fans | Pump System Improvements | All Commercial | Any | Any | Any | Retail | per HP of motor size | current practice | 43942 | Active | Proven | 45046 |  | 7.44 | 0 | No longer used in ProCost | 0 | 18 |  | 40.1626 | 0 | 0.0050723 | 0 | 3.3139 | -4.982 | Yes | 0 | 0 | 1.9564 | Yes | 9999 | ComAgIndPumps_v3_0.xlsm
Efficiency Pump | Proven | Municipal | Motors/Drives | Pumps and Fans | per HP of motor size | Municipal_Radially split, multi-stage, vertical, in-line casing diffuser_1800rpm_25 to 49.9 HP motor_Constant Speed_ER 5 to 6 (PEI_CL 0.94 to 0.95) | ComAgIndPumps_v3_0.xlsm | All Commercial | 2020-04-21 | 13.4 | 18 |  | 72.2927 | 0 | 0.0091302 | 0 | 3.3119 | -4.9733 | 0 | 0 | 1.9552 | 9999 | Efficiency Pump | Municipal_Radially split, multi-stage, vertical, in-line casing diffuser_1800rpm_25 to 49.9 HP motor_Constant Speed_ER 5 to 6 (PEI_CL 0.94 to 0.95) | Electric | Municipal | Motors/Drives | Pumps and Fans | Pump System Improvements | All Commercial | Any | Any | Any | Retail | per HP of motor size | current practice | 43942 | Active | Proven | 45046 |  | 13.4 | 0 | No longer used in ProCost | 0 | 18 |  | 72.2927 | 0 | 0.0091302 | 0 | 3.3119 | -4.9733 | Yes | 0 | 0 | 1.9552 | Yes | 9999 | ComAgIndPumps_v3_0.xlsm
Efficiency Pump | Proven | Municipal | Motors/Drives | Pumps and Fans | per HP of motor size | Municipal_Radially split, multi-stage, vertical, in-line casing diffuser_1800rpm_25 to 49.9 HP motor_Constant Speed_ER 7 to 8 (PEI_CL 0.92 to 0.93) | ComAgIndPumps_v3_0.xlsm | All Commercial | 2020-04-21 | 19.35 | 18 |  | 104.4228 | 0 | 0.013188 | 0 | 3.3128 | -4.9774 | 0 | 0 | 1.9558 | 9999 | Efficiency Pump | Municipal_Radially split, multi-stage, vertical, in-line casing diffuser_1800rpm_25 to 49.9 HP motor_Constant Speed_ER 7 to 8 (PEI_CL 0.92 to 0.93) | Electric | Municipal | Motors/Drives | Pumps and Fans | Pump System Improvements | All Commercial | Any | Any | Any | Retail | per HP of motor size | current practice | 43942 | Active | Proven | 45046 |  | 19.35 | 0 | No longer used in ProCost | 0 | 18 |  | 104.4228 | 0 | 0.013188 | 0 | 3.3128 | -4.9774 | Yes | 0 | 0 | 1.9558 | Yes | 9999 | ComAgIndPumps_v3_0.xlsm
Efficiency Pump | Proven | Municipal | Motors/Drives | Pumps and Fans | per HP of motor size | Municipal_Radially split, multi-stage, vertical, in-line casing diffuser_1800rpm_25 to 49.9 HP motor_Constant Speed_ER 9 to 10 (PEI_CL 0.90 to 0.91) | ComAgIndPumps_v3_0.xlsm | All Commercial | 2020-04-21 | 25.3 | 18 |  | 136.5529 | 0 | 0.017246 | 0 | 3.3133 | -4.9796 | 0 | 0 | 1.9561 | 9999 | Efficiency Pump | Municipal_Radially split, multi-stage, vertical, in-line casing diffuser_1800rpm_25 to 49.9 HP motor_Constant Speed_ER 9 to 10 (PEI_CL 0.90 to 0.91) | Electric | Municipal | Motors/Drives | Pumps and Fans | Pump System Improvements | All Commercial | Any | Any | Any | Retail | per HP of motor size | current practice | 43942 | Active | Proven | 45046 |  | 25.3 | 0 | No longer used in ProCost | 0 | 18 |  | 136.5529 | 0 | 0.017246 | 0 | 3.3133 | -4.9796 | Yes | 0 | 0 | 1.9561 | Yes | 9999 | ComAgIndPumps_v3_0.xlsm
Efficiency Pump | Proven | Municipal | Motors/Drives | Pumps and Fans | per HP of motor size | Municipal_Radially split, multi-stage, vertical, in-line casing diffuser_1800rpm_25 to 49.9 HP motor_Variable Speed_ER 54 to 55 (PEI_VL 0.45 to 0.46) (PEI_CL 0.92 to 0.94) | ComAgIndPumps_v3_0.xlsm | All Commercial | 2020-04-21 | 15.21 | 18 |  | 47.3345 | 0 | 0.0061909 | 0 | 1.9505 | 5.0858 | 0 | 0 | 1.1425 | 9999 | Efficiency Pump | Municipal_Radially split, multi-stage, vertical, in-line casing diffuser_1800rpm_25 to 49.9 HP motor_Variable Speed_ER 54 to 55 (PEI_VL 0.45 to 0.46) (PEI_CL 0.92 to 0.94) | Electric | Municipal | Motors/Drives | Pumps and Fans | Pump System Improvements | All Commercial | Any | Any | Any | Retail | per HP of motor size | current practice | 43942 | Active | Proven | 45046 |  | 15.21 | 0 | No longer used in ProCost | 0 | 18 |  | 47.3345 | 0 | 0.0061909 | 0 | 1.9505 | 5.0858 | Yes | 0 | 0 | 1.1425 | Yes | 9999 | ComAgIndPumps_v3_0.xlsm
Efficiency Pump | Proven | Municipal | Motors/Drives | Pumps and Fans | per HP of motor size | Municipal_Radially split, multi-stage, vertical, in-line casing diffuser_1800rpm_25 to 49.9 HP motor_Variable Speed_ER 56 to 57 (PEI_VL 0.43 to 0.44) (PEI_CL 0.88 to 0.90) | ComAgIndPumps_v3_0.xlsm | All Commercial | 2020-04-21 | 27.37 | 18 |  | 85.2021 | 0 | 0.011144 | 0 | 1.9511 | 5.0784 | 0 | 0 | 1.1428 | 9999 | Efficiency Pump | Municipal_Radially split, multi-stage, vertical, in-line casing diffuser_1800rpm_25 to 49.9 HP motor_Variable Speed_ER 56 to 57 (PEI_VL 0.43 to 0.44) (PEI_CL 0.88 to 0.90) | Electric | Municipal | Motors/Drives | Pumps and Fans | Pump System Improvements | All Commercial | Any | Any | Any | Retail | per HP of motor size | current practice | 43942 | Active | Proven | 45046 |  | 27.37 | 0 | No longer used in ProCost | 0 | 18 |  | 85.2021 | 0 | 0.011144 | 0 | 1.9511 | 5.0784 | Yes | 0 | 0 | 1.1428 | Yes | 9999 | ComAgIndPumps_v3_0.xlsm
Efficiency Pump | Proven | Municipal | Motors/Drives | Pumps and Fans | per HP of motor size | Municipal_Radially split, multi-stage, vertical, in-line casing diffuser_1800rpm_25 to 49.9 HP motor_Variable Speed_ER 58 to 59 (PEI_VL 0.41 to 0.42) (PEI_CL 0.84 to 0.86) | ComAgIndPumps_v3_0.xlsm | All Commercial | 2020-04-21 | 39.54 | 18 |  | 123.0697 | 0 | 0.016096 | 0 | 1.9508 | 5.082 | 0 | 0 | 1.1426 | 9999 | Efficiency Pump | Municipal_Radially split, multi-stage, vertical, in-line casing diffuser_1800rpm_25 to 49.9 HP motor_Variable Speed_ER 58 to 59 (PEI_VL 0.41 to 0.42) (PEI_CL 0.84 to 0.86) | Electric | Municipal | Motors/Drives | Pumps and Fans | Pump System Improvements | All Commercial | Any | Any | Any | Retail | per HP of motor size | current practice | 43942 | Active | Proven | 45046 |  | 39.54 | 0 | No longer used in ProCost | 0 | 18 |  | 123.0697 | 0 | 0.016096 | 0 | 1.9508 | 5.082 | Yes | 0 | 0 | 1.1426 | Yes | 9999 | ComAgIndPumps_v3_0.xlsm
Efficiency Pump | Proven | Municipal | Motors/Drives | Pumps and Fans | per HP of motor size | Municipal_Radially split, multi-stage, vertical, in-line casing diffuser_1800rpm_25 to 49.9 HP motor_Variable Speed_ER 60 to 61 (PEI_VL 0.39 to 0.40) (PEI_CL 0.80 to 0.82) | ComAgIndPumps_v3_0.xlsm | All Commercial | 2020-04-21 | 51.7 | 18 |  | 160.9373 | 0 | 0.021049 | 0 | 1.951 | 5.0789 | 0 | 0 | 1.1428 | 9999 | Efficiency Pump | Municipal_Radially split, multi-stage, vertical, in-line casing diffuser_1800rpm_25 to 49.9 HP motor_Variable Speed_ER 60 to 61 (PEI_VL 0.39 to 0.40) (PEI_CL 0.80 to 0.82) | Electric | Municipal | Motors/Drives | Pumps and Fans | Pump System Improvements | All Commercial | Any | Any | Any | Retail | per HP of motor size | current practice | 43942 | Active | Proven | 45046 |  | 51.7 | 0 | No longer used in ProCost | 0 | 18 |  | 160.9373 | 0 | 0.021049 | 0 | 1.951 | 5.0789 | Yes | 0 | 0 | 1.1428 | Yes | 9999 | ComAgIndPumps_v3_0.xlsm
Efficiency Pump | Proven | Municipal | Motors/Drives | Pumps and Fans | per HP of motor size | Municipal_Radially split, multi-stage, vertical, in-line casing diffuser_1800rpm_25 to 49.9 HP motor_Variable Speed_ER 62 to 63 (PEI_VL 0.37 to 0.38) (PEI_CL 0.76 to 0.78) | ComAgIndPumps_v3_0.xlsm | All Commercial | 2020-04-21 | 63.87 | 18 |  | 198.8049 | 0 | 0.026002 | 0 | 1.9509 | 5.081 | 0 | 0 | 1.1427 | 9999 | Efficiency Pump | Municipal_Radially split, multi-stage, vertical, in-line casing diffuser_1800rpm_25 to 49.9 HP motor_Variable Speed_ER 62 to 63 (PEI_VL 0.37 to 0.38) (PEI_CL 0.76 to 0.78) | Electric | Municipal | Motors/Drives | Pumps and Fans | Pump System Improvements | All Commercial | Any | Any | Any | Retail | per HP of motor size | current practice | 43942 | Active | Proven | 45046 |  | 63.87 | 0 | No longer used in ProCost | 0 | 18 |  | 198.8049 | 0 | 0.026002 | 0 | 1.9509 | 5.081 | Yes | 0 | 0 | 1.1427 | Yes | 9999 | ComAgIndPumps_v3_0.xlsm
Efficiency Pump | Proven | Municipal | Motors/Drives | Pumps and Fans | per HP of motor size | Municipal_Radially split, multi-stage, vertical, in-line casing diffuser_1800rpm_3 to 4.9 HP motor_Variable Speed_ER 50 to 51 (PEI_VL 0.49 to 0.50) (PEI_CL 0.94 to 0.96) | ComAgIndPumps_v3_0.xlsm | All Commercial | 2020-04-21 | 79.62 | 18 |  | 39.3813 | 0 | 0.0051507 | 0 | 0.31 | 139.0916 | 0 | 0 | 0.18158 | 9999 | Efficiency Pump | Municipal_Radially split, multi-stage, vertical, in-line casing diffuser_1800rpm_3 to 4.9 HP motor_Variable Speed_ER 50 to 51 (PEI_VL 0.49 to 0.50) (PEI_CL 0.94 to 0.96) | Electric | Municipal | Motors/Drives | Pumps and Fans | Pump System Improvements | All Commercial | Any | Any | Any | Retail | per HP of motor size | current practice | 43942 | Active | Proven | 45046 |  | 79.62 | 0 | No longer used in ProCost | 0 | 18 |  | 39.3813 | 0 | 0.0051507 | 0 | 0.31 | 139.0916 | No | 0 | 0 | 0.18158 | No | 9999 | ComAgIndPumps_v3_0.xlsm
Efficiency Pump | Proven | Municipal | Motors/Drives | Pumps and Fans | per HP of motor size | Municipal_Radially split, multi-stage, vertical, in-line casing diffuser_1800rpm_3 to 4.9 HP motor_Variable Speed_ER 52 to 53 (PEI_VL 0.47 to 0.48) (PEI_CL 0.90 to 0.92) | ComAgIndPumps_v3_0.xlsm | All Commercial | 2020-04-21 | 143.31 | 18 |  | 70.8864 | 0 | 0.0092713 | 0 | 0.31002 | 139.085 | 0 | 0 | 0.18159 | 9999 | Efficiency Pump | Municipal_Radially split, multi-stage, vertical, in-line casing diffuser_1800rpm_3 to 4.9 HP motor_Variable Speed_ER 52 to 53 (PEI_VL 0.47 to 0.48) (PEI_CL 0.90 to 0.92) | Electric | Municipal | Motors/Drives | Pumps and Fans | Pump System Improvements | All Commercial | Any | Any | Any | Retail | per HP of motor size | current practice | 43942 | Active | Proven | 45046 |  | 143.31 | 0 | No longer used in ProCost | 0 | 18 |  | 70.8864 | 0 | 0.0092713 | 0 | 0.31002 | 139.085 | No | 0 | 0 | 0.18159 | No | 9999 | ComAgIndPumps_v3_0.xlsm
Efficiency Pump | Proven | Municipal | Motors/Drives | Pumps and Fans | per HP of motor size | Municipal_Radially split, multi-stage, vertical, in-line casing diffuser_1800rpm_3 to 4.9 HP motor_Variable Speed_ER 54 to 55 (PEI_VL 0.45 to 0.46) (PEI_CL 0.86 to 0.88) | ComAgIndPumps_v3_0.xlsm | All Commercial | 2020-04-21 | 207.01 | 18 |  | 102.3914 | 0 | 0.013392 | 0 | 0.31001 | 139.0901 | 0 | 0 | 0.18158 | 9999 | Efficiency Pump | Municipal_Radially split, multi-stage, vertical, in-line casing diffuser_1800rpm_3 to 4.9 HP motor_Variable Speed_ER 54 to 55 (PEI_VL 0.45 to 0.46) (PEI_CL 0.86 to 0.88) | Electric | Municipal | Motors/Drives | Pumps and Fans | Pump System Improvements | All Commercial | Any | Any | Any | Retail | per HP of motor size | current practice | 43942 | Active | Proven | 45046 |  | 207.01 | 0 | No longer used in ProCost | 0 | 18 |  | 102.3914 | 0 | 0.013392 | 0 | 0.31001 | 139.0901 | No | 0 | 0 | 0.18158 | No | 9999 | ComAgIndPumps_v3_0.xlsm
Efficiency Pump | Proven | Municipal | Motors/Drives | Pumps and Fans | per HP of motor size | Municipal_Radially split, multi-stage, vertical, in-line casing diffuser_1800rpm_3 to 4.9 HP motor_Variable Speed_ER 56 to 57 (PEI_VL 0.43 to 0.44) (PEI_CL 0.82 to 0.84) | ComAgIndPumps_v3_0.xlsm | All Commercial | 2020-04-21 | 270.71 | 18 |  | 133.8965 | 0 | 0.017512 | 0 | 0.31 | 139.0928 | 0 | 0 | 0.18158 | 9999 | Efficiency Pump | Municipal_Radially split, multi-stage, vertical, in-line casing diffuser_1800rpm_3 to 4.9 HP motor_Variable Speed_ER 56 to 57 (PEI_VL 0.43 to 0.44) (PEI_CL 0.82 to 0.84) | Electric | Municipal | Motors/Drives | Pumps and Fans | Pump System Improvements | All Commercial | Any | Any | Any | Retail | per HP of motor size | current practice | 43942 | Active | Proven | 45046 |  | 270.71 | 0 | No longer used in ProCost | 0 | 18 |  | 133.8965 | 0 | 0.017512 | 0 | 0.31 | 139.0928 | No | 0 | 0 | 0.18158 | No | 9999 | ComAgIndPumps_v3_0.xlsm
Efficiency Pump | Proven | Municipal | Motors/Drives | Pumps and Fans | per HP of motor size | Municipal_Radially split, multi-stage, vertical, in-line casing diffuser_1800rpm_3 to 4.9 HP motor_Variable Speed_ER 58 to 59 (PEI_VL 0.41 to 0.42) (PEI_CL 0.79 to 0.80) | ComAgIndPumps_v3_0.xlsm | All Commercial | 2020-04-21 | 334.4 | 18 |  | 165.4015 | 0 | 0.021633 | 0 | 0.31001 | 139.0897 | 0 | 0 | 0.18158 | 9999 | Efficiency Pump | Municipal_Radially split, multi-stage, vertical, in-line casing diffuser_1800rpm_3 to 4.9 HP motor_Variable Speed_ER 58 to 59 (PEI_VL 0.41 to 0.42) (PEI_CL 0.79 to 0.80) | Electric | Municipal | Motors/Drives | Pumps and Fans | Pump System Improvements | All Commercial | Any | Any | Any | Retail | per HP of motor size | current practice | 43942 | Active | Proven | 45046 |  | 334.4 | 0 | No longer used in ProCost | 0 | 18 |  | 165.4015 | 0 | 0.021633 | 0 | 0.31001 | 139.0897 | No | 0 | 0 | 0.18158 | No | 9999 | ComAgIndPumps_v3_0.xlsm
Efficiency Pump | Proven | Municipal | Motors/Drives | Pumps and Fans | per HP of motor size | Municipal_Radially split, multi-stage, vertical, in-line casing diffuser_1800rpm_3 to 4.9 HP motor_Variable Speed_ER 60 to 61 (PEI_VL 0.39 to 0.40) (PEI_CL 0.75 to 0.77) | ComAgIndPumps_v3_0.xlsm | All Commercial | 2020-04-21 | 398.1 | 18 |  | 196.9066 | 0 | 0.025754 | 0 | 0.31 | 139.0916 | 0 | 0 | 0.18158 | 9999 | Efficiency Pump | Municipal_Radially split, multi-stage, vertical, in-line casing diffuser_1800rpm_3 to 4.9 HP motor_Variable Speed_ER 60 to 61 (PEI_VL 0.39 to 0.40) (PEI_CL 0.75 to 0.77) | Electric | Municipal | Motors/Drives | Pumps and Fans | Pump System Improvements | All Commercial | Any | Any | Any | Retail | per HP of motor size | current practice | 43942 | Active | Proven | 45046 |  | 398.1 | 0 | No longer used in ProCost | 0 | 18 |  | 196.9066 | 0 | 0.025754 | 0 | 0.31 | 139.0916 | No | 0 | 0 | 0.18158 | No | 9999 | ComAgIndPumps_v3_0.xlsm
Efficiency Pump | Proven | Municipal | Motors/Drives | Pumps and Fans | per HP of motor size | Municipal_Radially split, multi-stage, vertical, in-line casing diffuser_1800rpm_3 to 4.9 HP motor_Variable Speed_ER 62 to 63 (PEI_VL 0.37 to 0.38) (PEI_CL 0.71 to 0.73) | ComAgIndPumps_v3_0.xlsm | All Commercial | 2020-04-21 | 461.79 | 18 |  | 228.4116 | 0 | 0.029874 | 0 | 0.31001 | 139.0896 | 0 | 0 | 0.18158 | 9999 | Efficiency Pump | Municipal_Radially split, multi-stage, vertical, in-line casing diffuser_1800rpm_3 to 4.9 HP motor_Variable Speed_ER 62 to 63 (PEI_VL 0.37 to 0.38) (PEI_CL 0.71 to 0.73) | Electric | Municipal | Motors/Drives | Pumps and Fans | Pump System Improvements | All Commercial | Any | Any | Any | Retail | per HP of motor size | current practice | 43942 | Active | Proven | 45046 |  | 461.79 | 0 | No longer used in ProCost | 0 | 18 |  | 228.4116 | 0 | 0.029874 | 0 | 0.31001 | 139.0896 | No | 0 | 0 | 0.18158 | No | 9999 | ComAgIndPumps_v3_0.xlsm
Efficiency Pump | Proven | Municipal | Motors/Drives | Pumps and Fans | per HP of motor size | Municipal_Radially split, multi-stage, vertical, in-line casing diffuser_1800rpm_5 to 9.9 HP motor_Constant Speed_ER 11 to 12 (PEI_CL 0.88 to 0.89) | ComAgIndPumps_v3_0.xlsm | All Commercial | 2020-04-21 | 105.26 | 18 |  | 152.1463 | 0 | 0.019215 | 0 | 0.88733 | 34.8171 | 0 | 0 | 0.52384 | 9999 | Efficiency Pump | Municipal_Radially split, multi-stage, vertical, in-line casing diffuser_1800rpm_5 to 9.9 HP motor_Constant Speed_ER 11 to 12 (PEI_CL 0.88 to 0.89) | Electric | Municipal | Motors/Drives | Pumps and Fans | Pump System Improvements | All Commercial | Any | Any | Any | Retail | per HP of motor size | current practice | 43942 | Active | Proven | 45046 |  | 105.26 | 0 | No longer used in ProCost | 0 | 18 |  | 152.1463 | 0 | 0.019215 | 0 | 0.88733 | 34.8171 | No | 0 | 0 | 0.52384 | No | 9999 | ComAgIndPumps_v3_0.xlsm
Efficiency Pump | Proven | Municipal | Motors/Drives | Pumps and Fans | per HP of motor size | Municipal_Radially split, multi-stage, vertical, in-line casing diffuser_1800rpm_5 to 9.9 HP motor_Constant Speed_ER 13 to 14 (PEI_CL 0.86 to 0.87) | ComAgIndPumps_v3_0.xlsm | All Commercial | 2020-04-21 | 125.31 | 18 |  | 181.1265 | 0 | 0.022875 | 0 | 0.88733 | 34.8173 | 0 | 0 | 0.52384 | 9999 | Efficiency Pump | Municipal_Radially split, multi-stage, vertical, in-line casing diffuser_1800rpm_5 to 9.9 HP motor_Constant Speed_ER 13 to 14 (PEI_CL 0.86 to 0.87) | Electric | Municipal | Motors/Drives | Pumps and Fans | Pump System Improvements | All Commercial | Any | Any | Any | Retail | per HP of motor size | current practice | 43942 | Active | Proven | 45046 |  | 125.31 | 0 | No longer used in ProCost | 0 | 18 |  | 181.1265 | 0 | 0.022875 | 0 | 0.88733 | 34.8173 | No | 0 | 0 | 0.52384 | No | 9999 | ComAgIndPumps_v3_0.xlsm
Efficiency Pump | Proven | Municipal | Motors/Drives | Pumps and Fans | per HP of motor size | Municipal_Radially split, multi-stage, vertical, in-line casing diffuser_1800rpm_5 to 9.9 HP motor_Constant Speed_ER 3 to 4 (PEI_CL 0.96 to 0.97) | ComAgIndPumps_v3_0.xlsm | All Commercial | 2020-04-21 | 25.06 | 18 |  | 36.2253 | 0 | 0.0045751 | 0 | 0.8874 | 34.813 | 0 | 0 | 0.52388 | 9999 | Efficiency Pump | Municipal_Radially split, multi-stage, vertical, in-line casing diffuser_1800rpm_5 to 9.9 HP motor_Constant Speed_ER 3 to 4 (PEI_CL 0.96 to 0.97) | Electric | Municipal | Motors/Drives | Pumps and Fans | Pump System Improvements | All Commercial | Any | Any | Any | Retail | per HP of motor size | current practice | 43942 | Active | Proven | 45046 |  | 25.06 | 0 | No longer used in ProCost | 0 | 18 |  | 36.2253 | 0 | 0.0045751 | 0 | 0.8874 | 34.813 | No | 0 | 0 | 0.52388 | No | 9999 | ComAgIndPumps_v3_0.xlsm
Efficiency Pump | Proven | Municipal | Motors/Drives | Pumps and Fans | per HP of motor size | Municipal_Radially split, multi-stage, vertical, in-line casing diffuser_1800rpm_5 to 9.9 HP motor_Constant Speed_ER 5 to 6 (PEI_CL 0.94 to 0.95) | ComAgIndPumps_v3_0.xlsm | All Commercial | 2020-04-21 | 45.11 | 18 |  | 65.2056 | 0 | 0.0082351 | 0 | 0.88736 | 34.8154 | 0 | 0 | 0.52386 | 9999 | Efficiency Pump | Municipal_Radially split, multi-stage, vertical, in-line casing diffuser_1800rpm_5 to 9.9 HP motor_Constant Speed_ER 5 to 6 (PEI_CL 0.94 to 0.95) | Electric | Municipal | Motors/Drives | Pumps and Fans | Pump System Improvements | All Commercial | Any | Any | Any | Retail | per HP of motor size | current practice | 43942 | Active | Proven | 45046 |  | 45.11 | 0 | No longer used in ProCost | 0 | 18 |  | 65.2056 | 0 | 0.0082351 | 0 | 0.88736 | 34.8154 | No | 0 | 0 | 0.52386 | No | 9999 | ComAgIndPumps_v3_0.xlsm
Efficiency Pump | Proven | Municipal | Motors/Drives | Pumps and Fans | per HP of motor size | Municipal_Radially split, multi-stage, vertical, in-line casing diffuser_1800rpm_5 to 9.9 HP motor_Constant Speed_ER 7 to 8 (PEI_CL 0.92 to 0.93) | ComAgIndPumps_v3_0.xlsm | All Commercial | 2020-04-21 | 65.16 | 18 |  | 94.1858 | 0 | 0.011895 | 0 | 0.88734 | 34.8163 | 0 | 0 | 0.52385 | 9999 | Efficiency Pump | Municipal_Radially split, multi-stage, vertical, in-line casing diffuser_1800rpm_5 to 9.9 HP motor_Constant Speed_ER 7 to 8 (PEI_CL 0.92 to 0.93) | Electric | Municipal | Motors/Drives | Pumps and Fans | Pump System Improvements | All Commercial | Any | Any | Any | Retail | per HP of motor size | current practice | 43942 | Active | Proven | 45046 |  | 65.16 | 0 | No longer used in ProCost | 0 | 18 |  | 94.1858 | 0 | 0.011895 | 0 | 0.88734 | 34.8163 | No | 0 | 0 | 0.52385 | No | 9999 | ComAgIndPumps_v3_0.xlsm
Efficiency Pump | Proven | Municipal | Motors/Drives | Pumps and Fans | per HP of motor size | Municipal_Radially split, multi-stage, vertical, in-line casing diffuser_1800rpm_5 to 9.9 HP motor_Constant Speed_ER 9 to 10 (PEI_CL 0.90 to 0.91) | ComAgIndPumps_v3_0.xlsm | All Commercial | 2020-04-21 | 85.21 | 18 |  | 123.166 | 0 | 0.015555 | 0 | 0.88733 | 34.8168 | 0 | 0 | 0.52384 | 9999 | Efficiency Pump | Municipal_Radially split, multi-stage, vertical, in-line casing diffuser_1800rpm_5 to 9.9 HP motor_Constant Speed_ER 9 to 10 (PEI_CL 0.90 to 0.91) | Electric | Municipal | Motors/Drives | Pumps and Fans | Pump System Improvements | All Commercial | Any | Any | Any | Retail | per HP of motor size | current practice | 43942 | Active | Proven | 45046 |  | 85.21 | 0 | No longer used in ProCost | 0 | 18 |  | 123.166 | 0 | 0.015555 | 0 | 0.88733 | 34.8168 | No | 0 | 0 | 0.52384 | No | 9999 | ComAgIndPumps_v3_0.xlsm
Efficiency Pump | Proven | Municipal | Motors/Drives | Pumps and Fans | per HP of motor size | Municipal_Radially split, multi-stage, vertical, in-line casing diffuser_1800rpm_5 to 9.9 HP motor_Variable Speed_ER 52 to 53 (PEI_VL 0.47 to 0.48) (PEI_CL 0.93 to 0.95) | ComAgIndPumps_v3_0.xlsm | All Commercial | 2020-04-21 | 49.61 | 18 |  | 42.6941 | 0 | 0.005584 | 0 | 0.53938 | 71.335 | 0 | 0 | 0.31593 | 9999 | Efficiency Pump | Municipal_Radially split, multi-stage, vertical, in-line casing diffuser_1800rpm_5 to 9.9 HP motor_Variable Speed_ER 52 to 53 (PEI_VL 0.47 to 0.48) (PEI_CL 0.93 to 0.95) | Electric | Municipal | Motors/Drives | Pumps and Fans | Pump System Improvements | All Commercial | Any | Any | Any | Retail | per HP of motor size | current practice | 43942 | Active | Proven | 45046 |  | 49.61 | 0 | No longer used in ProCost | 0 | 18 |  | 42.6941 | 0 | 0.005584 | 0 | 0.53938 | 71.335 | No | 0 | 0 | 0.31593 | No | 9999 | ComAgIndPumps_v3_0.xlsm
Efficiency Pump | Proven | Municipal | Motors/Drives | Pumps and Fans | per HP of motor size | Municipal_Radially split, multi-stage, vertical, in-line casing diffuser_1800rpm_5 to 9.9 HP motor_Variable Speed_ER 54 to 55 (PEI_VL 0.45 to 0.46) (PEI_CL 0.89 to 0.91) | ComAgIndPumps_v3_0.xlsm | All Commercial | 2020-04-21 | 89.3 | 18 |  | 76.8494 | 0 | 0.010051 | 0 | 0.53937 | 71.3371 | 0 | 0 | 0.31593 | 9999 | Efficiency Pump | Municipal_Radially split, multi-stage, vertical, in-line casing diffuser_1800rpm_5 to 9.9 HP motor_Variable Speed_ER 54 to 55 (PEI_VL 0.45 to 0.46) (PEI_CL 0.89 to 0.91) | Electric | Municipal | Motors/Drives | Pumps and Fans | Pump System Improvements | All Commercial | Any | Any | Any | Retail | per HP of motor size | current practice | 43942 | Active | Proven | 45046 |  | 89.3 | 0 | No longer used in ProCost | 0 | 18 |  | 76.8494 | 0 | 0.010051 | 0 | 0.53937 | 71.3371 | No | 0 | 0 | 0.31593 | No | 9999 | ComAgIndPumps_v3_0.xlsm
Efficiency Pump | Proven | Municipal | Motors/Drives | Pumps and Fans | per HP of motor size | Municipal_Radially split, multi-stage, vertical, in-line casing diffuser_1800rpm_5 to 9.9 HP motor_Variable Speed_ER 56 to 57 (PEI_VL 0.43 to 0.44) (PEI_CL 0.85 to 0.87) | ComAgIndPumps_v3_0.xlsm | All Commercial | 2020-04-21 | 128.98 | 18 |  | 111.0047 | 0 | 0.014518 | 0 | 0.53941 | 71.3308 | 0 | 0 | 0.31595 | 9999 | Efficiency Pump | Municipal_Radially split, multi-stage, vertical, in-line casing diffuser_1800rpm_5 to 9.9 HP motor_Variable Speed_ER 56 to 57 (PEI_VL 0.43 to 0.44) (PEI_CL 0.85 to 0.87) | Electric | Municipal | Motors/Drives | Pumps and Fans | Pump System Improvements | All Commercial | Any | Any | Any | Retail | per HP of motor size | current practice | 43942 | Active | Proven | 45046 |  | 128.98 | 0 | No longer used in ProCost | 0 | 18 |  | 111.0047 | 0 | 0.014518 | 0 | 0.53941 | 71.3308 | No | 0 | 0 | 0.31595 | No | 9999 | ComAgIndPumps_v3_0.xlsm
Efficiency Pump | Proven | Municipal | Motors/Drives | Pumps and Fans | per HP of motor size | Municipal_Radially split, multi-stage, vertical, in-line casing diffuser_1800rpm_5 to 9.9 HP motor_Variable Speed_ER 58 to 59 (PEI_VL 0.41 to 0.42) (PEI_CL 0.81 to 0.83) | ComAgIndPumps_v3_0.xlsm | All Commercial | 2020-04-21 | 168.67 | 18 |  | 145.16 | 0 | 0.018986 | 0 | 0.5394 | 71.3329 | 0 | 0 | 0.31594 | 9999 | Efficiency Pump | Municipal_Radially split, multi-stage, vertical, in-line casing diffuser_1800rpm_5 to 9.9 HP motor_Variable Speed_ER 58 to 59 (PEI_VL 0.41 to 0.42) (PEI_CL 0.81 to 0.83) | Electric | Municipal | Motors/Drives | Pumps and Fans | Pump System Improvements | All Commercial | Any | Any | Any | Retail | per HP of motor size | current practice | 43942 | Active | Proven | 45046 |  | 168.67 | 0 | No longer used in ProCost | 0 | 18 |  | 145.16 | 0 | 0.018986 | 0 | 0.5394 | 71.3329 | No | 0 | 0 | 0.31594 | No | 9999 | ComAgIndPumps_v3_0.xlsm
Efficiency Pump | Proven | Municipal | Motors/Drives | Pumps and Fans | per HP of motor size | Municipal_Radially split, multi-stage, vertical, in-line casing diffuser_1800rpm_5 to 9.9 HP motor_Variable Speed_ER 60 to 61 (PEI_VL 0.39 to 0.40) (PEI_CL 0.77 to 0.79) | ComAgIndPumps_v3_0.xlsm | All Commercial | 2020-04-21 | 208.36 | 18 |  | 179.3153 | 0 | 0.023453 | 0 | 0.53939 | 71.3342 | 0 | 0 | 0.31594 | 9999 | Efficiency Pump | Municipal_Radially split, multi-stage, vertical, in-line casing diffuser_1800rpm_5 to 9.9 HP motor_Variable Speed_ER 60 to 61 (PEI_VL 0.39 to 0.40) (PEI_CL 0.77 to 0.79) | Electric | Municipal | Motors/Drives | Pumps and Fans | Pump System Improvements | All Commercial | Any | Any | Any | Retail | per HP of motor size | current practice | 43942 | Active | Proven | 45046 |  | 208.36 | 0 | No longer used in ProCost | 0 | 18 |  | 179.3153 | 0 | 0.023453 | 0 | 0.53939 | 71.3342 | No | 0 | 0 | 0.31594 | No | 9999 | ComAgIndPumps_v3_0.xlsm
Efficiency Pump | Proven | Municipal | Motors/Drives | Pumps and Fans | per HP of motor size | Municipal_Radially split, multi-stage, vertical, in-line casing diffuser_1800rpm_5 to 9.9 HP motor_Variable Speed_ER 62 to 63 (PEI_VL 0.37 to 0.38) (PEI_CL 0.73 to 0.75) | ComAgIndPumps_v3_0.xlsm | All Commercial | 2020-04-21 | 248.05 | 18 |  | 213.4706 | 0 | 0.02792 | 0 | 0.53938 | 71.335 | 0 | 0 | 0.31593 | 9999 | Efficiency Pump | Municipal_Radially split, multi-stage, vertical, in-line casing diffuser_1800rpm_5 to 9.9 HP motor_Variable Speed_ER 62 to 63 (PEI_VL 0.37 to 0.38) (PEI_CL 0.73 to 0.75) | Electric | Municipal | Motors/Drives | Pumps and Fans | Pump System Improvements | All Commercial | Any | Any | Any | Retail | per HP of motor size | current practice | 43942 | Active | Proven | 45046 |  | 248.05 | 0 | No longer used in ProCost | 0 | 18 |  | 213.4706 | 0 | 0.02792 | 0 | 0.53938 | 71.335 | No | 0 | 0 | 0.31593 | No | 9999 | ComAgIndPumps_v3_0.xlsm
Efficiency Pump | Proven | Municipal | Motors/Drives | Pumps and Fans | per HP of motor size | Municipal_Radially split, multi-stage, vertical, in-line casing diffuser_1800rpm_50 to 99.9 HP motor_Constant Speed_ER 11 to 12 (PEI_CL 0.88 to 0.89) | ComAgIndPumps_v3_0.xlsm | All Commercial | 2020-04-21 | 18.51 | 18 |  | 176.885 | 0 | 0.02234 | 0 | 5.8664 | -11.3143 | 0 | 0 | 3.4633 | 9999 | Efficiency Pump | Municipal_Radially split, multi-stage, vertical, in-line casing diffuser_1800rpm_50 to 99.9 HP motor_Constant Speed_ER 11 to 12 (PEI_CL 0.88 to 0.89) | Electric | Municipal | Motors/Drives | Pumps and Fans | Pump System Improvements | All Commercial | Any | Any | Any | Retail | per HP of motor size | current practice | 43942 | Active | Proven | 45046 |  | 18.51 | 0 | No longer used in ProCost | 0 | 18 |  | 176.885 | 0 | 0.02234 | 0 | 5.8664 | -11.3143 | Yes | 0 | 0 | 3.4633 | Yes | 9999 | ComAgIndPumps_v3_0.xlsm
Efficiency Pump | Proven | Municipal | Motors/Drives | Pumps and Fans | per HP of motor size | Municipal_Radially split, multi-stage, vertical, in-line casing diffuser_1800rpm_50 to 99.9 HP motor_Constant Speed_ER 13 to 14 (PEI_CL 0.86 to 0.87) | ComAgIndPumps_v3_0.xlsm | All Commercial | 2020-04-21 | 22.04 | 18 |  | 210.5774 | 0 | 0.026595 | 0 | 5.8653 | -11.3127 | 0 | 0 | 3.4626 | 9999 | Efficiency Pump | Municipal_Radially split, multi-stage, vertical, in-line casing diffuser_1800rpm_50 to 99.9 HP motor_Constant Speed_ER 13 to 14 (PEI_CL 0.86 to 0.87) | Electric | Municipal | Motors/Drives | Pumps and Fans | Pump System Improvements | All Commercial | Any | Any | Any | Retail | per HP of motor size | current practice | 43942 | Active | Proven | 45046 |  | 22.04 | 0 | No longer used in ProCost | 0 | 18 |  | 210.5774 | 0 | 0.026595 | 0 | 5.8653 | -11.3127 | Yes | 0 | 0 | 3.4626 | Yes | 9999 | ComAgIndPumps_v3_0.xlsm
Efficiency Pump | Proven | Municipal | Motors/Drives | Pumps and Fans | per HP of motor size | Municipal_Radially split, multi-stage, vertical, in-line casing diffuser_1800rpm_50 to 99.9 HP motor_Constant Speed_ER 3 to 4 (PEI_CL 0.96 to 0.97) | ComAgIndPumps_v3_0.xlsm | All Commercial | 2020-04-21 | 4.41 | 18 |  | 42.1155 | 0 | 0.005319 | 0 | 5.8626 | -11.309 | 0 | 0 | 3.461 | 9999 | Efficiency Pump | Municipal_Radially split, multi-stage, vertical, in-line casing diffuser_1800rpm_50 to 99.9 HP motor_Constant Speed_ER 3 to 4 (PEI_CL 0.96 to 0.97) | Electric | Municipal | Motors/Drives | Pumps and Fans | Pump System Improvements | All Commercial | Any | Any | Any | Retail | per HP of motor size | current practice | 43942 | Active | Proven | 45046 |  | 4.41 | 0 | No longer used in ProCost | 0 | 18 |  | 42.1155 | 0 | 0.005319 | 0 | 5.8626 | -11.309 | Yes | 0 | 0 | 3.461 | Yes | 9999 | ComAgIndPumps_v3_0.xlsm
Efficiency Pump | Proven | Municipal | Motors/Drives | Pumps and Fans | per HP of motor size | Municipal_Radially split, multi-stage, vertical, in-line casing diffuser_1800rpm_50 to 99.9 HP motor_Constant Speed_ER 5 to 6 (PEI_CL 0.94 to 0.95) | ComAgIndPumps_v3_0.xlsm | All Commercial | 2020-04-21 | 7.93 | 18 |  | 75.8078 | 0 | 0.0095741 | 0 | 5.8685 | -11.3173 | 0 | 0 | 3.4645 | 9999 | Efficiency Pump | Municipal_Radially split, multi-stage, vertical, in-line casing diffuser_1800rpm_50 to 99.9 HP motor_Constant Speed_ER 5 to 6 (PEI_CL 0.94 to 0.95) | Electric | Municipal | Motors/Drives | Pumps and Fans | Pump System Improvements | All Commercial | Any | Any | Any | Retail | per HP of motor size | current practice | 43942 | Active | Proven | 45046 |  | 7.93 | 0 | No longer used in ProCost | 0 | 18 |  | 75.8078 | 0 | 0.0095741 | 0 | 5.8685 | -11.3173 | Yes | 0 | 0 | 3.4645 | Yes | 9999 | ComAgIndPumps_v3_0.xlsm
Efficiency Pump | Proven | Municipal | Motors/Drives | Pumps and Fans | per HP of motor size | Municipal_Radially split, multi-stage, vertical, in-line casing diffuser_1800rpm_50 to 99.9 HP motor_Constant Speed_ER 7 to 8 (PEI_CL 0.92 to 0.93) | ComAgIndPumps_v3_0.xlsm | All Commercial | 2020-04-21 | 11.46 | 18 |  | 109.5002 | 0 | 0.013829 | 0 | 5.8657 | -11.3133 | 0 | 0 | 3.4628 | 9999 | Efficiency Pump | Municipal_Radially split, multi-stage, vertical, in-line casing diffuser_1800rpm_50 to 99.9 HP motor_Constant Speed_ER 7 to 8 (PEI_CL 0.92 to 0.93) | Electric | Municipal | Motors/Drives | Pumps and Fans | Pump System Improvements | All Commercial | Any | Any | Any | Retail | per HP of motor size | current practice | 43942 | Active | Proven | 45046 |  | 11.46 | 0 | No longer used in ProCost | 0 | 18 |  | 109.5002 | 0 | 0.013829 | 0 | 5.8657 | -11.3133 | Yes | 0 | 0 | 3.4628 | Yes | 9999 | ComAgIndPumps_v3_0.xlsm
Efficiency Pump | Proven | Municipal | Motors/Drives | Pumps and Fans | per HP of motor size | Municipal_Radially split, multi-stage, vertical, in-line casing diffuser_1800rpm_50 to 99.9 HP motor_Constant Speed_ER 9 to 10 (PEI_CL 0.90 to 0.91) | ComAgIndPumps_v3_0.xlsm | All Commercial | 2020-04-21 | 14.98 | 18 |  | 143.1926 | 0 | 0.018084 | 0 | 5.8681 | -11.3167 | 0 | 0 | 3.4643 | 9999 | Efficiency Pump | Municipal_Radially split, multi-stage, vertical, in-line casing diffuser_1800rpm_50 to 99.9 HP motor_Constant Speed_ER 9 to 10 (PEI_CL 0.90 to 0.91) | Electric | Municipal | Motors/Drives | Pumps and Fans | Pump System Improvements | All Commercial | Any | Any | Any | Retail | per HP of motor size | current practice | 43942 | Active | Proven | 45046 |  | 14.98 | 0 | No longer used in ProCost | 0 | 18 |  | 143.1926 | 0 | 0.018084 | 0 | 5.8681 | -11.3167 | Yes | 0 | 0 | 3.4643 | Yes | 9999 | ComAgIndPumps_v3_0.xlsm
Efficiency Pump | Proven | Municipal | Motors/Drives | Pumps and Fans | per HP of motor size | Municipal_Radially split, multi-stage, vertical, in-line casing diffuser_1800rpm_50 to 99.9 HP motor_Variable Speed_ER 55 to 56 (PEI_VL 0.44 to 0.45) (PEI_CL 0.93 to 0.95) | ComAgIndPumps_v3_0.xlsm | All Commercial | 2020-04-21 | 9.3 | 18 |  | 49.6361 | 0 | 0.0064919 | 0 | 3.3451 | -5.4716 | 0 | 0 | 1.9594 | 9999 | Efficiency Pump | Municipal_Radially split, multi-stage, vertical, in-line casing diffuser_1800rpm_50 to 99.9 HP motor_Variable Speed_ER 55 to 56 (PEI_VL 0.44 to 0.45) (PEI_CL 0.93 to 0.95) | Electric | Municipal | Motors/Drives | Pumps and Fans | Pump System Improvements | All Commercial | Any | Any | Any | Retail | per HP of motor size | current practice | 43942 | Active | Proven | 45046 |  | 9.3 | 0 | No longer used in ProCost | 0 | 18 |  | 49.6361 | 0 | 0.0064919 | 0 | 3.3451 | -5.4716 | Yes | 0 | 0 | 1.9594 | Yes | 9999 | ComAgIndPumps_v3_0.xlsm
Efficiency Pump | Proven | Municipal | Motors/Drives | Pumps and Fans | per HP of motor size | Municipal_Radially split, multi-stage, vertical, in-line casing diffuser_1800rpm_50 to 99.9 HP motor_Variable Speed_ER 57 to 58 (PEI_VL 0.42 to 0.43) (PEI_CL 0.89 to 0.91) | ComAgIndPumps_v3_0.xlsm | All Commercial | 2020-04-21 | 16.74 | 18 |  | 89.345 | 0 | 0.011685 | 0 | 3.3451 | -5.4716 | 0 | 0 | 1.9594 | 9999 | Efficiency Pump | Municipal_Radially split, multi-stage, vertical, in-line casing diffuser_1800rpm_50 to 99.9 HP motor_Variable Speed_ER 57 to 58 (PEI_VL 0.42 to 0.43) (PEI_CL 0.89 to 0.91) | Electric | Municipal | Motors/Drives | Pumps and Fans | Pump System Improvements | All Commercial | Any | Any | Any | Retail | per HP of motor size | current practice | 43942 | Active | Proven | 45046 |  | 16.74 | 0 | No longer used in ProCost | 0 | 18 |  | 89.345 | 0 | 0.011685 | 0 | 3.3451 | -5.4716 | Yes | 0 | 0 | 1.9594 | Yes | 9999 | ComAgIndPumps_v3_0.xlsm
Efficiency Pump | Proven | Municipal | Motors/Drives | Pumps and Fans | per HP of motor size | Municipal_Radially split, multi-stage, vertical, in-line casing diffuser_1800rpm_50 to 99.9 HP motor_Variable Speed_ER 59 to 60 (PEI_VL 0.40 to 0.41) (PEI_CL 0.84 to 0.86) | ComAgIndPumps_v3_0.xlsm | All Commercial | 2020-04-21 | 24.17 | 18 |  | 129.0538 | 0 | 0.016879 | 0 | 3.3465 | -5.4777 | 0 | 0 | 1.9602 | 9999 | Efficiency Pump | Municipal_Radially split, multi-stage, vertical, in-line casing diffuser_1800rpm_50 to 99.9 HP motor_Variable Speed_ER 59 to 60 (PEI_VL 0.40 to 0.41) (PEI_CL 0.84 to 0.86) | Electric | Municipal | Motors/Drives | Pumps and Fans | Pump System Improvements | All Commercial | Any | Any | Any | Retail | per HP of motor size | current practice | 43942 | Active | Proven | 45046 |  | 24.17 | 0 | No longer used in ProCost | 0 | 18 |  | 129.0538 | 0 | 0.016879 | 0 | 3.3465 | -5.4777 | Yes | 0 | 0 | 1.9602 | Yes | 9999 | ComAgIndPumps_v3_0.xlsm
Efficiency Pump | Proven | Municipal | Motors/Drives | Pumps and Fans | per HP of motor size | Municipal_Radially split, multi-stage, vertical, in-line casing diffuser_1800rpm_50 to 99.9 HP motor_Variable Speed_ER 61 to 62 (PEI_VL 0.38 to 0.39) (PEI_CL 0.80 to 0.82) | ComAgIndPumps_v3_0.xlsm | All Commercial | 2020-04-21 | 31.61 | 18 |  | 168.7627 | 0 | 0.022073 | 0 | 3.3462 | -5.4763 | 0 | 0 | 1.96 | 9999 | Efficiency Pump | Municipal_Radially split, multi-stage, vertical, in-line casing diffuser_1800rpm_50 to 99.9 HP motor_Variable Speed_ER 61 to 62 (PEI_VL 0.38 to 0.39) (PEI_CL 0.80 to 0.82) | Electric | Municipal | Motors/Drives | Pumps and Fans | Pump System Improvements | All Commercial | Any | Any | Any | Retail | per HP of motor size | current practice | 43942 | Active | Proven | 45046 |  | 31.61 | 0 | No longer used in ProCost | 0 | 18 |  | 168.7627 | 0 | 0.022073 | 0 | 3.3462 | -5.4763 | Yes | 0 | 0 | 1.96 | Yes | 9999 | ComAgIndPumps_v3_0.xlsm
Efficiency Pump | Proven | Municipal | Motors/Drives | Pumps and Fans | per HP of motor size | Municipal_Radially split, multi-stage, vertical, in-line casing diffuser_3600rpm_1 to 1.9 HP motor_Variable Speed_ER 46 to 47 (PEI_VL 0.53 to 0.54) (PEI_CL 0.92 to 0.94) | ComAgIndPumps_v3_0.xlsm | All Commercial | 2020-04-21 | 146.3 | 18 |  | 39.3813 | 0 | 0.0051507 | 0 | 0.16871 | 272.5259 | 0 | 0 | 0.09882 | 9999 | Efficiency Pump | Municipal_Radially split, multi-stage, vertical, in-line casing diffuser_3600rpm_1 to 1.9 HP motor_Variable Speed_ER 46 to 47 (PEI_VL 0.53 to 0.54) (PEI_CL 0.92 to 0.94) | Electric | Municipal | Motors/Drives | Pumps and Fans | Pump System Improvements | All Commercial | Any | Any | Any | Retail | per HP of motor size | current practice | 43942 | Active | Proven | 45046 |  | 146.3 | 0 | No longer used in ProCost | 0 | 18 |  | 39.3813 | 0 | 0.0051507 | 0 | 0.16871 | 272.5259 | No | 0 | 0 | 0.09882 | No | 9999 | ComAgIndPumps_v3_0.xlsm
Efficiency Pump | Proven | Municipal | Motors/Drives | Pumps and Fans | per HP of motor size | Municipal_Radially split, multi-stage, vertical, in-line casing diffuser_3600rpm_1 to 1.9 HP motor_Variable Speed_ER 48 to 49 (PEI_VL 0.51 to 0.52) (PEI_CL 0.88 to 0.90) | ComAgIndPumps_v3_0.xlsm | All Commercial | 2020-04-21 | 263.34 | 18 |  | 70.8864 | 0 | 0.0092713 | 0 | 0.16871 | 272.5259 | 0 | 0 | 0.09882 | 9999 | Efficiency Pump | Municipal_Radially split, multi-stage, vertical, in-line casing diffuser_3600rpm_1 to 1.9 HP motor_Variable Speed_ER 48 to 49 (PEI_VL 0.51 to 0.52) (PEI_CL 0.88 to 0.90) | Electric | Municipal | Motors/Drives | Pumps and Fans | Pump System Improvements | All Commercial | Any | Any | Any | Retail | per HP of motor size | current practice | 43942 | Active | Proven | 45046 |  | 263.34 | 0 | No longer used in ProCost | 0 | 18 |  | 70.8864 | 0 | 0.0092713 | 0 | 0.16871 | 272.5259 | No | 0 | 0 | 0.09882 | No | 9999 | ComAgIndPumps_v3_0.xlsm
Efficiency Pump | Proven | Municipal | Motors/Drives | Pumps and Fans | per HP of motor size | Municipal_Radially split, multi-stage, vertical, in-line casing diffuser_3600rpm_1 to 1.9 HP motor_Variable Speed_ER 50 to 51 (PEI_VL 0.49 to 0.50) (PEI_CL 0.85 to 0.87) | ComAgIndPumps_v3_0.xlsm | All Commercial | 2020-04-21 | 380.39 | 18 |  | 102.3914 | 0 | 0.013392 | 0 | 0.16871 | 272.5336 | 0 | 0 | 0.098817 | 9999 | Efficiency Pump | Municipal_Radially split, multi-stage, vertical, in-line casing diffuser_3600rpm_1 to 1.9 HP motor_Variable Speed_ER 50 to 51 (PEI_VL 0.49 to 0.50) (PEI_CL 0.85 to 0.87) | Electric | Municipal | Motors/Drives | Pumps and Fans | Pump System Improvements | All Commercial | Any | Any | Any | Retail | per HP of motor size | current practice | 43942 | Active | Proven | 45046 |  | 380.39 | 0 | No longer used in ProCost | 0 | 18 |  | 102.3914 | 0 | 0.013392 | 0 | 0.16871 | 272.5336 | No | 0 | 0 | 0.098817 | No | 9999 | ComAgIndPumps_v3_0.xlsm
Efficiency Pump | Proven | Municipal | Motors/Drives | Pumps and Fans | per HP of motor size | Municipal_Radially split, multi-stage, vertical, in-line casing diffuser_3600rpm_1 to 1.9 HP motor_Variable Speed_ER 52 to 53 (PEI_VL 0.47 to 0.48) (PEI_CL 0.82 to 0.83) | ComAgIndPumps_v3_0.xlsm | All Commercial | 2020-04-21 | 497.43 | 18 |  | 133.8965 | 0 | 0.017512 | 0 | 0.16871 | 272.5318 | 0 | 0 | 0.098818 | 9999 | Efficiency Pump | Municipal_Radially split, multi-stage, vertical, in-line casing diffuser_3600rpm_1 to 1.9 HP motor_Variable Speed_ER 52 to 53 (PEI_VL 0.47 to 0.48) (PEI_CL 0.82 to 0.83) | Electric | Municipal | Motors/Drives | Pumps and Fans | Pump System Improvements | All Commercial | Any | Any | Any | Retail | per HP of motor size | current practice | 43942 | Active | Proven | 45046 |  | 497.43 | 0 | No longer used in ProCost | 0 | 18 |  | 133.8965 | 0 | 0.017512 | 0 | 0.16871 | 272.5318 | No | 0 | 0 | 0.098818 | No | 9999 | ComAgIndPumps_v3_0.xlsm
Efficiency Pump | Proven | Municipal | Motors/Drives | Pumps and Fans | per HP of motor size | Municipal_Radially split, multi-stage, vertical, in-line casing diffuser_3600rpm_1 to 1.9 HP motor_Variable Speed_ER 54 to 55 (PEI_VL 0.45 to 0.46) (PEI_CL 0.78 to 0.80) | ComAgIndPumps_v3_0.xlsm | All Commercial | 2020-04-21 | 614.47 | 18 |  | 165.4015 | 0 | 0.021633 | 0 | 0.16871 | 272.5307 | 0 | 0 | 0.098818 | 9999 | Efficiency Pump | Municipal_Radially split, multi-stage, vertical, in-line casing diffuser_3600rpm_1 to 1.9 HP motor_Variable Speed_ER 54 to 55 (PEI_VL 0.45 to 0.46) (PEI_CL 0.78 to 0.80) | Electric | Municipal | Motors/Drives | Pumps and Fans | Pump System Improvements | All Commercial | Any | Any | Any | Retail | per HP of motor size | current practice | 43942 | Active | Proven | 45046 |  | 614.47 | 0 | No longer used in ProCost | 0 | 18 |  | 165.4015 | 0 | 0.021633 | 0 | 0.16871 | 272.5307 | No | 0 | 0 | 0.098818 | No | 9999 | ComAgIndPumps_v3_0.xlsm
Efficiency Pump | Proven | Municipal | Motors/Drives | Pumps and Fans | per HP of motor size | Municipal_Radially split, multi-stage, vertical, in-line casing diffuser_3600rpm_1 to 1.9 HP motor_Variable Speed_ER 56 to 57 (PEI_VL 0.43 to 0.44) (PEI_CL 0.75 to 0.76) | ComAgIndPumps_v3_0.xlsm | All Commercial | 2020-04-21 | 731.51 | 18 |  | 196.9066 | 0 | 0.025754 | 0 | 0.16871 | 272.5299 | 0 | 0 | 0.098818 | 9999 | Efficiency Pump | Municipal_Radially split, multi-stage, vertical, in-line casing diffuser_3600rpm_1 to 1.9 HP motor_Variable Speed_ER 56 to 57 (PEI_VL 0.43 to 0.44) (PEI_CL 0.75 to 0.76) | Electric | Municipal | Motors/Drives | Pumps and Fans | Pump System Improvements | All Commercial | Any | Any | Any | Retail | per HP of motor size | current practice | 43942 | Active | Proven | 45046 |  | 731.51 | 0 | No longer used in ProCost | 0 | 18 |  | 196.9066 | 0 | 0.025754 | 0 | 0.16871 | 272.5299 | No | 0 | 0 | 0.098818 | No | 9999 | ComAgIndPumps_v3_0.xlsm
Efficiency Pump | Proven | Municipal | Motors/Drives | Pumps and Fans | per HP of motor size | Municipal_Radially split, multi-stage, vertical, in-line casing diffuser_3600rpm_1 to 1.9 HP motor_Variable Speed_ER 58 to 59 (PEI_VL 0.41 to 0.42) (PEI_CL 0.71 to 0.73) | ComAgIndPumps_v3_0.xlsm | All Commercial | 2020-04-21 | 848.55 | 18 |  | 228.4116 | 0 | 0.029874 | 0 | 0.16871 | 272.5294 | 0 | 0 | 0.098819 | 9999 | Efficiency Pump | Municipal_Radially split, multi-stage, vertical, in-line casing diffuser_3600rpm_1 to 1.9 HP motor_Variable Speed_ER 58 to 59 (PEI_VL 0.41 to 0.42) (PEI_CL 0.71 to 0.73) | Electric | Municipal | Motors/Drives | Pumps and Fans | Pump System Improvements | All Commercial | Any | Any | Any | Retail | per HP of motor size | current practice | 43942 | Active | Proven | 45046 |  | 848.55 | 0 | No longer used in ProCost | 0 | 18 |  | 228.4116 | 0 | 0.029874 | 0 | 0.16871 | 272.5294 | No | 0 | 0 | 0.098819 | No | 9999 | ComAgIndPumps_v3_0.xlsm
Efficiency Pump | Proven | Municipal | Motors/Drives | Pumps and Fans | per HP of motor size | Municipal_Radially split, multi-stage, vertical, in-line casing diffuser_3600rpm_1 to 1.9 HP motor_Variable Speed_ER 60 to 61 (PEI_VL 0.39 to 0.40) (PEI_CL 0.68 to 0.69) | ComAgIndPumps_v3_0.xlsm | All Commercial | 2020-04-21 | 965.59 | 18 |  | 259.9167 | 0 | 0.033995 | 0 | 0.16871 | 272.529 | 0 | 0 | 0.098819 | 9999 | Efficiency Pump | Municipal_Radially split, multi-stage, vertical, in-line casing diffuser_3600rpm_1 to 1.9 HP motor_Variable Speed_ER 60 to 61 (PEI_VL 0.39 to 0.40) (PEI_CL 0.68 to 0.69) | Electric | Municipal | Motors/Drives | Pumps and Fans | Pump System Improvements | All Commercial | Any | Any | Any | Retail | per HP of motor size | current practice | 43942 | Active | Proven | 45046 |  | 965.59 | 0 | No longer used in ProCost | 0 | 18 |  | 259.9167 | 0 | 0.033995 | 0 | 0.16871 | 272.529 | No | 0 | 0 | 0.098819 | No | 9999 | ComAgIndPumps_v3_0.xlsm
Efficiency Pump | Proven | Municipal | Motors/Drives | Pumps and Fans | per HP of motor size | Municipal_Radially split, multi-stage, vertical, in-line casing diffuser_3600rpm_1 to 1.9 HP motor_Variable Speed_ER 62 to 63 (PEI_VL 0.37 to 0.38) (PEI_CL 0.64 to 0.66) | ComAgIndPumps_v3_0.xlsm | All Commercial | 2020-04-21 | 1082.64 | 18 |  | 291.4217 | 0 | 0.038115 | 0 | 0.16871 | 272.5313 | 0 | 0 | 0.098818 | 9999 | Efficiency Pump | Municipal_Radially split, multi-stage, vertical, in-line casing diffuser_3600rpm_1 to 1.9 HP motor_Variable Speed_ER 62 to 63 (PEI_VL 0.37 to 0.38) (PEI_CL 0.64 to 0.66) | Electric | Municipal | Motors/Drives | Pumps and Fans | Pump System Improvements | All Commercial | Any | Any | Any | Retail | per HP of motor size | current practice | 43942 | Active | Proven | 45046 |  | 1082.64 | 0 | No longer used in ProCost | 0 | 18 |  | 291.4217 | 0 | 0.038115 | 0 | 0.16871 | 272.5313 | No | 0 | 0 | 0.098818 | No | 9999 | ComAgIndPumps_v3_0.xlsm
Efficiency Pump | Proven | Municipal | Motors/Drives | Pumps and Fans | per HP of motor size | Municipal_Radially split, multi-stage, vertical, in-line casing diffuser_3600rpm_1 to 4.9 HP motor_Constant Speed_ER 11 to 12 (PEI_CL 0.88 to 0.89) | ComAgIndPumps_v3_0.xlsm | All Commercial | 2020-04-21 | 173.63 | 18 |  | 113.6091 | 0 | 0.014348 | 0 | 0.40168 | 100.5332 | 0 | 0 | 0.23713 | 9999 | Efficiency Pump | Municipal_Radially split, multi-stage, vertical, in-line casing diffuser_3600rpm_1 to 4.9 HP motor_Constant Speed_ER 11 to 12 (PEI_CL 0.88 to 0.89) | Electric | Municipal | Motors/Drives | Pumps and Fans | Pump System Improvements | All Commercial | Any | Any | Any | Retail | per HP of motor size | current practice | 43942 | Active | Proven | 45046 |  | 173.63 | 0 | No longer used in ProCost | 0 | 18 |  | 113.6091 | 0 | 0.014348 | 0 | 0.40168 | 100.5332 | No | 0 | 0 | 0.23713 | No | 9999 | ComAgIndPumps_v3_0.xlsm
Efficiency Pump | Proven | Municipal | Motors/Drives | Pumps and Fans | per HP of motor size | Municipal_Radially split, multi-stage, vertical, in-line casing diffuser_3600rpm_1 to 4.9 HP motor_Constant Speed_ER 13 to 14 (PEI_CL 0.86 to 0.87) | ComAgIndPumps_v3_0.xlsm | All Commercial | 2020-04-21 | 214.49 | 18 |  | 140.3407 | 0 | 0.017724 | 0 | 0.40166 | 100.5365 | 0 | 0 | 0.23713 | 9999 | Efficiency Pump | Municipal_Radially split, multi-stage, vertical, in-line casing diffuser_3600rpm_1 to 4.9 HP motor_Constant Speed_ER 13 to 14 (PEI_CL 0.86 to 0.87) | Electric | Municipal | Motors/Drives | Pumps and Fans | Pump System Improvements | All Commercial | Any | Any | Any | Retail | per HP of motor size | current practice | 43942 | Active | Proven | 45046 |  | 214.49 | 0 | No longer used in ProCost | 0 | 18 |  | 140.3407 | 0 | 0.017724 | 0 | 0.40166 | 100.5365 | No | 0 | 0 | 0.23713 | No | 9999 | ComAgIndPumps_v3_0.xlsm
Efficiency Pump | Proven | Municipal | Motors/Drives | Pumps and Fans | per HP of motor size | Municipal_Radially split, multi-stage, vertical, in-line casing diffuser_3600rpm_1 to 4.9 HP motor_Constant Speed_ER 15 to 16 (PEI_CL 0.84 to 0.85) | ComAgIndPumps_v3_0.xlsm | All Commercial | 2020-04-21 | 255.34 | 18 |  | 167.0723 | 0 | 0.0211 | 0 | 0.40167 | 100.534 | 0 | 0 | 0.23713 | 9999 | Efficiency Pump | Municipal_Radially split, multi-stage, vertical, in-line casing diffuser_3600rpm_1 to 4.9 HP motor_Constant Speed_ER 15 to 16 (PEI_CL 0.84 to 0.85) | Electric | Municipal | Motors/Drives | Pumps and Fans | Pump System Improvements | All Commercial | Any | Any | Any | Retail | per HP of motor size | current practice | 43942 | Active | Proven | 45046 |  | 255.34 | 0 | No longer used in ProCost | 0 | 18 |  | 167.0723 | 0 | 0.0211 | 0 | 0.40167 | 100.534 | No | 0 | 0 | 0.23713 | No | 9999 | ComAgIndPumps_v3_0.xlsm
Efficiency Pump | Proven | Municipal | Motors/Drives | Pumps and Fans | per HP of motor size | Municipal_Radially split, multi-stage, vertical, in-line casing diffuser_3600rpm_1 to 4.9 HP motor_Constant Speed_ER 17 to 18 (PEI_CL 0.82 to 0.83) | ComAgIndPumps_v3_0.xlsm | All Commercial | 2020-04-21 | 296.2 | 18 |  | 193.8038 | 0 | 0.024476 | 0 | 0.40167 | 100.5363 | 0 | 0 | 0.23713 | 9999 | Efficiency Pump | Municipal_Radially split, multi-stage, vertical, in-line casing diffuser_3600rpm_1 to 4.9 HP motor_Constant Speed_ER 17 to 18 (PEI_CL 0.82 to 0.83) | Electric | Municipal | Motors/Drives | Pumps and Fans | Pump System Improvements | All Commercial | Any | Any | Any | Retail | per HP of motor size | current practice | 43942 | Active | Proven | 45046 |  | 296.2 | 0 | No longer used in ProCost | 0 | 18 |  | 193.8038 | 0 | 0.024476 | 0 | 0.40167 | 100.5363 | No | 0 | 0 | 0.23713 | No | 9999 | ComAgIndPumps_v3_0.xlsm
Efficiency Pump | Proven | Municipal | Motors/Drives | Pumps and Fans | per HP of motor size | Municipal_Radially split, multi-stage, vertical, in-line casing diffuser_3600rpm_1 to 4.9 HP motor_Constant Speed_ER 19 to 20 (PEI_CL 0.80 to 0.81) | ComAgIndPumps_v3_0.xlsm | All Commercial | 2020-04-21 | 337.05 | 18 |  | 220.5354 | 0 | 0.027852 | 0 | 0.40167 | 100.5344 | 0 | 0 | 0.23713 | 9999 | Efficiency Pump | Municipal_Radially split, multi-stage, vertical, in-line casing diffuser_3600rpm_1 to 4.9 HP motor_Constant Speed_ER 19 to 20 (PEI_CL 0.80 to 0.81) | Electric | Municipal | Motors/Drives | Pumps and Fans | Pump System Improvements | All Commercial | Any | Any | Any | Retail | per HP of motor size | current practice | 43942 | Active | Proven | 45046 |  | 337.05 | 0 | No longer used in ProCost | 0 | 18 |  | 220.5354 | 0 | 0.027852 | 0 | 0.40167 | 100.5344 | No | 0 | 0 | 0.23713 | No | 9999 | ComAgIndPumps_v3_0.xlsm
Efficiency Pump | Proven | Municipal | Motors/Drives | Pumps and Fans | per HP of motor size | Municipal_Radially split, multi-stage, vertical, in-line casing diffuser_3600rpm_1 to 4.9 HP motor_Constant Speed_ER 21 to 22 (PEI_CL 0.78 to 0.79) | ComAgIndPumps_v3_0.xlsm | All Commercial | 2020-04-21 | 377.91 | 18 |  | 247.2669 | 0 | 0.031228 | 0 | 0.40167 | 100.5362 | 0 | 0 | 0.23713 | 9999 | Efficiency Pump | Municipal_Radially split, multi-stage, vertical, in-line casing diffuser_3600rpm_1 to 4.9 HP motor_Constant Speed_ER 21 to 22 (PEI_CL 0.78 to 0.79) | Electric | Municipal | Motors/Drives | Pumps and Fans | Pump System Improvements | All Commercial | Any | Any | Any | Retail | per HP of motor size | current practice | 43942 | Active | Proven | 45046 |  | 377.91 | 0 | No longer used in ProCost | 0 | 18 |  | 247.2669 | 0 | 0.031228 | 0 | 0.40167 | 100.5362 | No | 0 | 0 | 0.23713 | No | 9999 | ComAgIndPumps_v3_0.xlsm
Efficiency Pump | Proven | Municipal | Motors/Drives | Pumps and Fans | per HP of motor size | Municipal_Radially split, multi-stage, vertical, in-line casing diffuser_3600rpm_1 to 4.9 HP motor_Constant Speed_ER 5 to 6 (PEI_CL 0.94 to 0.95) | ComAgIndPumps_v3_0.xlsm | All Commercial | 2020-04-21 | 51.07 | 18 |  | 33.4145 | 0 | 0.0042201 | 0 | 0.40166 | 100.5387 | 0 | 0 | 0.23712 | 9999 | Efficiency Pump | Municipal_Radially split, multi-stage, vertical, in-line casing diffuser_3600rpm_1 to 4.9 HP motor_Constant Speed_ER 5 to 6 (PEI_CL 0.94 to 0.95) | Electric | Municipal | Motors/Drives | Pumps and Fans | Pump System Improvements | All Commercial | Any | Any | Any | Retail | per HP of motor size | current practice | 43942 | Active | Proven | 45046 |  | 51.07 | 0 | No longer used in ProCost | 0 | 18 |  | 33.4145 | 0 | 0.0042201 | 0 | 0.40166 | 100.5387 | No | 0 | 0 | 0.23712 | No | 9999 | ComAgIndPumps_v3_0.xlsm
Efficiency Pump | Proven | Municipal | Motors/Drives | Pumps and Fans | per HP of motor size | Municipal_Radially split, multi-stage, vertical, in-line casing diffuser_3600rpm_1 to 4.9 HP motor_Constant Speed_ER 7 to 8 (PEI_CL 0.92 to 0.93) | ComAgIndPumps_v3_0.xlsm | All Commercial | 2020-04-21 | 91.92 | 18 |  | 60.146 | 0 | 0.0075961 | 0 | 0.40168 | 100.5309 | 0 | 0 | 0.23714 | 9999 | Efficiency Pump | Municipal_Radially split, multi-stage, vertical, in-line casing diffuser_3600rpm_1 to 4.9 HP motor_Constant Speed_ER 7 to 8 (PEI_CL 0.92 to 0.93) | Electric | Municipal | Motors/Drives | Pumps and Fans | Pump System Improvements | All Commercial | Any | Any | Any | Retail | per HP of motor size | current practice | 43942 | Active | Proven | 45046 |  | 91.92 | 0 | No longer used in ProCost | 0 | 18 |  | 60.146 | 0 | 0.0075961 | 0 | 0.40168 | 100.5309 | No | 0 | 0 | 0.23714 | No | 9999 | ComAgIndPumps_v3_0.xlsm
Efficiency Pump | Proven | Municipal | Motors/Drives | Pumps and Fans | per HP of motor size | Municipal_Radially split, multi-stage, vertical, in-line casing diffuser_3600rpm_1 to 4.9 HP motor_Constant Speed_ER 9 to 10 (PEI_CL 0.90 to 0.91) | ComAgIndPumps_v3_0.xlsm | All Commercial | 2020-04-21 | 132.78 | 18 |  | 86.8776 | 0 | 0.010972 | 0 | 0.40166 | 100.5369 | 0 | 0 | 0.23712 | 9999 | Efficiency Pump | Municipal_Radially split, multi-stage, vertical, in-line casing diffuser_3600rpm_1 to 4.9 HP motor_Constant Speed_ER 9 to 10 (PEI_CL 0.90 to 0.91) | Electric | Municipal | Motors/Drives | Pumps and Fans | Pump System Improvements | All Commercial | Any | Any | Any | Retail | per HP of motor size | current practice | 43942 | Active | Proven | 45046 |  | 132.78 | 0 | No longer used in ProCost | 0 | 18 |  | 86.8776 | 0 | 0.010972 | 0 | 0.40166 | 100.5369 | No | 0 | 0 | 0.23712 | No | 9999 | ComAgIndPumps_v3_0.xlsm
Efficiency Pump | Proven | Municipal | Motors/Drives | Pumps and Fans | per HP of motor size | Municipal_Radially split, multi-stage, vertical, in-line casing diffuser_3600rpm_10 to 24.9 HP motor_Constant Speed_ER 11 to 12 (PEI_CL 0.88 to 0.89) | ComAgIndPumps_v3_0.xlsm | All Commercial | 2020-04-21 | 44.53 | 18 |  | 131.7028 | 0 | 0.016633 | 0 | 1.8156 | 7.0274 | 0 | 0 | 1.0719 | 9999 | Efficiency Pump | Municipal_Radially split, multi-stage, vertical, in-line casing diffuser_3600rpm_10 to 24.9 HP motor_Constant Speed_ER 11 to 12 (PEI_CL 0.88 to 0.89) | Electric | Municipal | Motors/Drives | Pumps and Fans | Pump System Improvements | All Commercial | Any | Any | Any | Retail | per HP of motor size | current practice | 43942 | Active | Proven | 45046 |  | 44.53 | 0 | No longer used in ProCost | 0 | 18 |  | 131.7028 | 0 | 0.016633 | 0 | 1.8156 | 7.0274 | Yes | 0 | 0 | 1.0719 | Yes | 9999 | ComAgIndPumps_v3_0.xlsm
Efficiency Pump | Proven | Municipal | Motors/Drives | Pumps and Fans | per HP of motor size | Municipal_Radially split, multi-stage, vertical, in-line casing diffuser_3600rpm_10 to 24.9 HP motor_Constant Speed_ER 13 to 14 (PEI_CL 0.86 to 0.87) | ComAgIndPumps_v3_0.xlsm | All Commercial | 2020-04-21 | 55.01 | 18 |  | 162.6917 | 0 | 0.020547 | 0 | 1.8156 | 7.0285 | 0 | 0 | 1.0718 | 9999 | Efficiency Pump | Municipal_Radially split, multi-stage, vertical, in-line casing diffuser_3600rpm_10 to 24.9 HP motor_Constant Speed_ER 13 to 14 (PEI_CL 0.86 to 0.87) | Electric | Municipal | Motors/Drives | Pumps and Fans | Pump System Improvements | All Commercial | Any | Any | Any | Retail | per HP of motor size | current practice | 43942 | Active | Proven | 45046 |  | 55.01 | 0 | No longer used in ProCost | 0 | 18 |  | 162.6917 | 0 | 0.020547 | 0 | 1.8156 | 7.0285 | Yes | 0 | 0 | 1.0718 | Yes | 9999 | ComAgIndPumps_v3_0.xlsm
Efficiency Pump | Proven | Municipal | Motors/Drives | Pumps and Fans | per HP of motor size | Municipal_Radially split, multi-stage, vertical, in-line casing diffuser_3600rpm_10 to 24.9 HP motor_Constant Speed_ER 15 to 16 (PEI_CL 0.84 to 0.85) | ComAgIndPumps_v3_0.xlsm | All Commercial | 2020-04-21 | 65.49 | 18 |  | 193.6806 | 0 | 0.024461 | 0 | 1.8155 | 7.0293 | 0 | 0 | 1.0718 | 9999 | Efficiency Pump | Municipal_Radially split, multi-stage, vertical, in-line casing diffuser_3600rpm_10 to 24.9 HP motor_Constant Speed_ER 15 to 16 (PEI_CL 0.84 to 0.85) | Electric | Municipal | Motors/Drives | Pumps and Fans | Pump System Improvements | All Commercial | Any | Any | Any | Retail | per HP of motor size | current practice | 43942 | Active | Proven | 45046 |  | 65.49 | 0 | No longer used in ProCost | 0 | 18 |  | 193.6806 | 0 | 0.024461 | 0 | 1.8155 | 7.0293 | Yes | 0 | 0 | 1.0718 | Yes | 9999 | ComAgIndPumps_v3_0.xlsm
Efficiency Pump | Proven | Municipal | Motors/Drives | Pumps and Fans | per HP of motor size | Municipal_Radially split, multi-stage, vertical, in-line casing diffuser_3600rpm_10 to 24.9 HP motor_Constant Speed_ER 17 to 18 (PEI_CL 0.82 to 0.83) | ComAgIndPumps_v3_0.xlsm | All Commercial | 2020-04-21 | 75.97 | 18 |  | 224.6695 | 0 | 0.028375 | 0 | 1.8155 | 7.0299 | 0 | 0 | 1.0718 | 9999 | Efficiency Pump | Municipal_Radially split, multi-stage, vertical, in-line casing diffuser_3600rpm_10 to 24.9 HP motor_Constant Speed_ER 17 to 18 (PEI_CL 0.82 to 0.83) | Electric | Municipal | Motors/Drives | Pumps and Fans | Pump System Improvements | All Commercial | Any | Any | Any | Retail | per HP of motor size | current practice | 43942 | Active | Proven | 45046 |  | 75.97 | 0 | No longer used in ProCost | 0 | 18 |  | 224.6695 | 0 | 0.028375 | 0 | 1.8155 | 7.0299 | Yes | 0 | 0 | 1.0718 | Yes | 9999 | ComAgIndPumps_v3_0.xlsm
Efficiency Pump | Proven | Municipal | Motors/Drives | Pumps and Fans | per HP of motor size | Municipal_Radially split, multi-stage, vertical, in-line casing diffuser_3600rpm_10 to 24.9 HP motor_Constant Speed_ER 19 to 20 (PEI_CL 0.80 to 0.81) | ComAgIndPumps_v3_0.xlsm | All Commercial | 2020-04-21 | 86.45 | 18 |  | 255.6584 | 0 | 0.032288 | 0 | 1.8154 | 7.0303 | 0 | 0 | 1.0718 | 9999 | Efficiency Pump | Municipal_Radially split, multi-stage, vertical, in-line casing diffuser_3600rpm_10 to 24.9 HP motor_Constant Speed_ER 19 to 20 (PEI_CL 0.80 to 0.81) | Electric | Municipal | Motors/Drives | Pumps and Fans | Pump System Improvements | All Commercial | Any | Any | Any | Retail | per HP of motor size | current practice | 43942 | Active | Proven | 45046 |  | 86.45 | 0 | No longer used in ProCost | 0 | 18 |  | 255.6584 | 0 | 0.032288 | 0 | 1.8154 | 7.0303 | Yes | 0 | 0 | 1.0718 | Yes | 9999 | ComAgIndPumps_v3_0.xlsm
Efficiency Pump | Proven | Municipal | Motors/Drives | Pumps and Fans | per HP of motor size | Municipal_Radially split, multi-stage, vertical, in-line casing diffuser_3600rpm_10 to 24.9 HP motor_Constant Speed_ER 21 to 22 (PEI_CL 0.78 to 0.79) | ComAgIndPumps_v3_0.xlsm | All Commercial | 2020-04-21 | 96.92 | 18 |  | 286.6473 | 0 | 0.036202 | 0 | 1.8156 | 7.0279 | 0 | 0 | 1.0719 | 9999 | Efficiency Pump | Municipal_Radially split, multi-stage, vertical, in-line casing diffuser_3600rpm_10 to 24.9 HP motor_Constant Speed_ER 21 to 22 (PEI_CL 0.78 to 0.79) | Electric | Municipal | Motors/Drives | Pumps and Fans | Pump System Improvements | All Commercial | Any | Any | Any | Retail | per HP of motor size | current practice | 43942 | Active | Proven | 45046 |  | 96.92 | 0 | No longer used in ProCost | 0 | 18 |  | 286.6473 | 0 | 0.036202 | 0 | 1.8156 | 7.0279 | Yes | 0 | 0 | 1.0719 | Yes | 9999 | ComAgIndPumps_v3_0.xlsm
Efficiency Pump | Proven | Municipal | Motors/Drives | Pumps and Fans | per HP of motor size | Municipal_Radially split, multi-stage, vertical, in-line casing diffuser_3600rpm_10 to 24.9 HP motor_Constant Speed_ER 5 to 6 (PEI_CL 0.94 to 0.95) | ComAgIndPumps_v3_0.xlsm | All Commercial | 2020-04-21 | 13.1 | 18 |  | 38.7361 | 0 | 0.0048922 | 0 | 1.8152 | 7.0334 | 0 | 0 | 1.0716 | 9999 | Efficiency Pump | Municipal_Radially split, multi-stage, vertical, in-line casing diffuser_3600rpm_10 to 24.9 HP motor_Constant Speed_ER 5 to 6 (PEI_CL 0.94 to 0.95) | Electric | Municipal | Motors/Drives | Pumps and Fans | Pump System Improvements | All Commercial | Any | Any | Any | Retail | per HP of motor size | current practice | 43942 | Active | Proven | 45046 |  | 13.1 | 0 | No longer used in ProCost | 0 | 18 |  | 38.7361 | 0 | 0.0048922 | 0 | 1.8152 | 7.0334 | Yes | 0 | 0 | 1.0716 | Yes | 9999 | ComAgIndPumps_v3_0.xlsm
Efficiency Pump | Proven | Municipal | Motors/Drives | Pumps and Fans | per HP of motor size | Municipal_Radially split, multi-stage, vertical, in-line casing diffuser_3600rpm_10 to 24.9 HP motor_Constant Speed_ER 7 to 8 (PEI_CL 0.92 to 0.93) | ComAgIndPumps_v3_0.xlsm | All Commercial | 2020-04-21 | 23.58 | 18 |  | 69.725 | 0 | 0.0088059 | 0 | 1.8152 | 7.0334 | 0 | 0 | 1.0716 | 9999 | Efficiency Pump | Municipal_Radially split, multi-stage, vertical, in-line casing diffuser_3600rpm_10 to 24.9 HP motor_Constant Speed_ER 7 to 8 (PEI_CL 0.92 to 0.93) | Electric | Municipal | Motors/Drives | Pumps and Fans | Pump System Improvements | All Commercial | Any | Any | Any | Retail | per HP of motor size | current practice | 43942 | Active | Proven | 45046 |  | 23.58 | 0 | No longer used in ProCost | 0 | 18 |  | 69.725 | 0 | 0.0088059 | 0 | 1.8152 | 7.0334 | Yes | 0 | 0 | 1.0716 | Yes | 9999 | ComAgIndPumps_v3_0.xlsm
Efficiency Pump | Proven | Municipal | Motors/Drives | Pumps and Fans | per HP of motor size | Municipal_Radially split, multi-stage, vertical, in-line casing diffuser_3600rpm_10 to 24.9 HP motor_Constant Speed_ER 9 to 10 (PEI_CL 0.90 to 0.91) | ComAgIndPumps_v3_0.xlsm | All Commercial | 2020-04-21 | 34.05 | 18 |  | 100.7139 | 0 | 0.01272 | 0 | 1.8158 | 7.0256 | 0 | 0 | 1.0719 | 9999 | Efficiency Pump | Municipal_Radially split, multi-stage, vertical, in-line casing diffuser_3600rpm_10 to 24.9 HP motor_Constant Speed_ER 9 to 10 (PEI_CL 0.90 to 0.91) | Electric | Municipal | Motors/Drives | Pumps and Fans | Pump System Improvements | All Commercial | Any | Any | Any | Retail | per HP of motor size | current practice | 43942 | Active | Proven | 45046 |  | 34.05 | 0 | No longer used in ProCost | 0 | 18 |  | 100.7139 | 0 | 0.01272 | 0 | 1.8158 | 7.0256 | Yes | 0 | 0 | 1.0719 | Yes | 9999 | ComAgIndPumps_v3_0.xlsm
Efficiency Pump | Proven | Municipal | Motors/Drives | Pumps and Fans | per HP of motor size | Municipal_Radially split, multi-stage, vertical, in-line casing diffuser_3600rpm_10 to 24.9 HP motor_Variable Speed_ER 52 to 53 (PEI_VL 0.47 to 0.48) (PEI_CL 0.92 to 0.94) | ComAgIndPumps_v3_0.xlsm | All Commercial | 2020-04-21 | 25.71 | 18 |  | 45.6533 | 0 | 0.005971 | 0 | 1.1129 | 24.1434 | 0 | 0 | 0.65188 | 9999 | Efficiency Pump | Municipal_Radially split, multi-stage, vertical, in-line casing diffuser_3600rpm_10 to 24.9 HP motor_Variable Speed_ER 52 to 53 (PEI_VL 0.47 to 0.48) (PEI_CL 0.92 to 0.94) | Electric | Municipal | Motors/Drives | Pumps and Fans | Pump System Improvements | All Commercial | Any | Any | Any | Retail | per HP of motor size | current practice | 43942 | Active | Proven | 45046 |  | 25.71 | 0 | No longer used in ProCost | 0 | 18 |  | 45.6533 | 0 | 0.005971 | 0 | 1.1129 | 24.1434 | Yes | 0 | 0 | 0.65188 | No | 9999 | ComAgIndPumps_v3_0.xlsm
Efficiency Pump | Proven | Municipal | Motors/Drives | Pumps and Fans | per HP of motor size | Municipal_Radially split, multi-stage, vertical, in-line casing diffuser_3600rpm_10 to 24.9 HP motor_Variable Speed_ER 54 to 55 (PEI_VL 0.45 to 0.46) (PEI_CL 0.88 to 0.90) | ComAgIndPumps_v3_0.xlsm | All Commercial | 2020-04-21 | 46.28 | 18 |  | 82.1759 | 0 | 0.010748 | 0 | 1.1129 | 24.1453 | 0 | 0 | 0.65185 | 9999 | Efficiency Pump | Municipal_Radially split, multi-stage, vertical, in-line casing diffuser_3600rpm_10 to 24.9 HP motor_Variable Speed_ER 54 to 55 (PEI_VL 0.45 to 0.46) (PEI_CL 0.88 to 0.90) | Electric | Municipal | Motors/Drives | Pumps and Fans | Pump System Improvements | All Commercial | Any | Any | Any | Retail | per HP of motor size | current practice | 43942 | Active | Proven | 45046 |  | 46.28 | 0 | No longer used in ProCost | 0 | 18 |  | 82.1759 | 0 | 0.010748 | 0 | 1.1129 | 24.1453 | Yes | 0 | 0 | 0.65185 | No | 9999 | ComAgIndPumps_v3_0.xlsm
Efficiency Pump | Proven | Municipal | Motors/Drives | Pumps and Fans | per HP of motor size | Municipal_Radially split, multi-stage, vertical, in-line casing diffuser_3600rpm_10 to 24.9 HP motor_Variable Speed_ER 56 to 57 (PEI_VL 0.43 to 0.44) (PEI_CL 0.84 to 0.86) | ComAgIndPumps_v3_0.xlsm | All Commercial | 2020-04-21 | 66.85 | 18 |  | 118.6986 | 0 | 0.015525 | 0 | 1.1129 | 24.146 | 0 | 0 | 0.65184 | 9999 | Efficiency Pump | Municipal_Radially split, multi-stage, vertical, in-line casing diffuser_3600rpm_10 to 24.9 HP motor_Variable Speed_ER 56 to 57 (PEI_VL 0.43 to 0.44) (PEI_CL 0.84 to 0.86) | Electric | Municipal | Motors/Drives | Pumps and Fans | Pump System Improvements | All Commercial | Any | Any | Any | Retail | per HP of motor size | current practice | 43942 | Active | Proven | 45046 |  | 66.85 | 0 | No longer used in ProCost | 0 | 18 |  | 118.6986 | 0 | 0.015525 | 0 | 1.1129 | 24.146 | Yes | 0 | 0 | 0.65184 | No | 9999 | ComAgIndPumps_v3_0.xlsm
Efficiency Pump | Proven | Municipal | Motors/Drives | Pumps and Fans | per HP of motor size | Municipal_Radially split, multi-stage, vertical, in-line casing diffuser_3600rpm_10 to 24.9 HP motor_Variable Speed_ER 58 to 59 (PEI_VL 0.41 to 0.42) (PEI_CL 0.80 to 0.82) | ComAgIndPumps_v3_0.xlsm | All Commercial | 2020-04-21 | 87.42 | 18 |  | 155.2212 | 0 | 0.020302 | 0 | 1.1129 | 24.1464 | 0 | 0 | 0.65184 | 9999 | Efficiency Pump | Municipal_Radially split, multi-stage, vertical, in-line casing diffuser_3600rpm_10 to 24.9 HP motor_Variable Speed_ER 58 to 59 (PEI_VL 0.41 to 0.42) (PEI_CL 0.80 to 0.82) | Electric | Municipal | Motors/Drives | Pumps and Fans | Pump System Improvements | All Commercial | Any | Any | Any | Retail | per HP of motor size | current practice | 43942 | Active | Proven | 45046 |  | 87.42 | 0 | No longer used in ProCost | 0 | 18 |  | 155.2212 | 0 | 0.020302 | 0 | 1.1129 | 24.1464 | Yes | 0 | 0 | 0.65184 | No | 9999 | ComAgIndPumps_v3_0.xlsm
Efficiency Pump | Proven | Municipal | Motors/Drives | Pumps and Fans | per HP of motor size | Municipal_Radially split, multi-stage, vertical, in-line casing diffuser_3600rpm_10 to 24.9 HP motor_Variable Speed_ER 60 to 61 (PEI_VL 0.39 to 0.40) (PEI_CL 0.77 to 0.79) | ComAgIndPumps_v3_0.xlsm | All Commercial | 2020-04-21 | 107.99 | 18 |  | 191.7438 | 0 | 0.025078 | 0 | 1.1128 | 24.1467 | 0 | 0 | 0.65183 | 9999 | Efficiency Pump | Municipal_Radially split, multi-stage, vertical, in-line casing diffuser_3600rpm_10 to 24.9 HP motor_Variable Speed_ER 60 to 61 (PEI_VL 0.39 to 0.40) (PEI_CL 0.77 to 0.79) | Electric | Municipal | Motors/Drives | Pumps and Fans | Pump System Improvements | All Commercial | Any | Any | Any | Retail | per HP of motor size | current practice | 43942 | Active | Proven | 45046 |  | 107.99 | 0 | No longer used in ProCost | 0 | 18 |  | 191.7438 | 0 | 0.025078 | 0 | 1.1128 | 24.1467 | Yes | 0 | 0 | 0.65183 | No | 9999 | ComAgIndPumps_v3_0.xlsm
Efficiency Pump | Proven | Municipal | Motors/Drives | Pumps and Fans | per HP of motor size | Municipal_Radially split, multi-stage, vertical, in-line casing diffuser_3600rpm_10 to 24.9 HP motor_Variable Speed_ER 62 to 63 (PEI_VL 0.37 to 0.38) (PEI_CL 0.73 to 0.75) | ComAgIndPumps_v3_0.xlsm | All Commercial | 2020-04-21 | 128.56 | 18 |  | 228.2665 | 0 | 0.029855 | 0 | 1.1128 | 24.1468 | 0 | 0 | 0.65183 | 9999 | Efficiency Pump | Municipal_Radially split, multi-stage, vertical, in-line casing diffuser_3600rpm_10 to 24.9 HP motor_Variable Speed_ER 62 to 63 (PEI_VL 0.37 to 0.38) (PEI_CL 0.73 to 0.75) | Electric | Municipal | Motors/Drives | Pumps and Fans | Pump System Improvements | All Commercial | Any | Any | Any | Retail | per HP of motor size | current practice | 43942 | Active | Proven | 45046 |  | 128.56 | 0 | No longer used in ProCost | 0 | 18 |  | 228.2665 | 0 | 0.029855 | 0 | 1.1128 | 24.1468 | Yes | 0 | 0 | 0.65183 | No | 9999 | ComAgIndPumps_v3_0.xlsm
Efficiency Pump | Proven | Municipal | Motors/Drives | Pumps and Fans | per HP of motor size | Municipal_Radially split, multi-stage, vertical, in-line casing diffuser_3600rpm_100 to 200 HP motor_Constant Speed_ER 11 to 12 (PEI_CL 0.88 to 0.89) | ComAgIndPumps_v3_0.xlsm | All Commercial | 2020-04-21 | 8.91 | 18 |  | 149.2238 | 0 | 0.018846 | 0 | 10.2813 | -14.8446 | 0 | 0 | 6.0696 | 9999 | Efficiency Pump | Municipal_Radially split, multi-stage, vertical, in-line casing diffuser_3600rpm_100 to 200 HP motor_Constant Speed_ER 11 to 12 (PEI_CL 0.88 to 0.89) | Electric | Municipal | Motors/Drives | Pumps and Fans | Pump System Improvements | All Commercial | Any | Any | Any | Retail | per HP of motor size | current practice | 43942 | Active | Proven | 45046 |  | 8.91 | 0 | No longer used in ProCost | 0 | 18 |  | 149.2238 | 0 | 0.018846 | 0 | 10.2813 | -14.8446 | Yes | 0 | 0 | 6.0696 | Yes | 9999 | ComAgIndPumps_v3_0.xlsm
Efficiency Pump | Proven | Municipal | Motors/Drives | Pumps and Fans | per HP of motor size | Municipal_Radially split, multi-stage, vertical, in-line casing diffuser_3600rpm_100 to 200 HP motor_Constant Speed_ER 13 to 14 (PEI_CL 0.86 to 0.87) | ComAgIndPumps_v3_0.xlsm | All Commercial | 2020-04-21 | 11.01 | 18 |  | 184.3353 | 0 | 0.023281 | 0 | 10.278 | -14.8431 | 0 | 0 | 6.0677 | 9999 | Efficiency Pump | Municipal_Radially split, multi-stage, vertical, in-line casing diffuser_3600rpm_100 to 200 HP motor_Constant Speed_ER 13 to 14 (PEI_CL 0.86 to 0.87) | Electric | Municipal | Motors/Drives | Pumps and Fans | Pump System Improvements | All Commercial | Any | Any | Any | Retail | per HP of motor size | current practice | 43942 | Active | Proven | 45046 |  | 11.01 | 0 | No longer used in ProCost | 0 | 18 |  | 184.3353 | 0 | 0.023281 | 0 | 10.278 | -14.8431 | Yes | 0 | 0 | 6.0677 | Yes | 9999 | ComAgIndPumps_v3_0.xlsm
Efficiency Pump | Proven | Municipal | Motors/Drives | Pumps and Fans | per HP of motor size | Municipal_Radially split, multi-stage, vertical, in-line casing diffuser_3600rpm_100 to 200 HP motor_Constant Speed_ER 15 to 16 (PEI_CL 0.84 to 0.85) | ComAgIndPumps_v3_0.xlsm | All Commercial | 2020-04-21 | 13.11 | 18 |  | 219.4468 | 0 | 0.027715 | 0 | 10.2757 | -14.8421 | 0 | 0 | 6.0664 | 9999 | Efficiency Pump | Municipal_Radially split, multi-stage, vertical, in-line casing diffuser_3600rpm_100 to 200 HP motor_Constant Speed_ER 15 to 16 (PEI_CL 0.84 to 0.85) | Electric | Municipal | Motors/Drives | Pumps and Fans | Pump System Improvements | All Commercial | Any | Any | Any | Retail | per HP of motor size | current practice | 43942 | Active | Proven | 45046 |  | 13.11 | 0 | No longer used in ProCost | 0 | 18 |  | 219.4468 | 0 | 0.027715 | 0 | 10.2757 | -14.8421 | Yes | 0 | 0 | 6.0664 | Yes | 9999 | ComAgIndPumps_v3_0.xlsm
Efficiency Pump | Proven | Municipal | Motors/Drives | Pumps and Fans | per HP of motor size | Municipal_Radially split, multi-stage, vertical, in-line casing diffuser_3600rpm_100 to 200 HP motor_Constant Speed_ER 17 to 18 (PEI_CL 0.82 to 0.83) | ComAgIndPumps_v3_0.xlsm | All Commercial | 2020-04-21 | 15.2 | 18 |  | 254.5583 | 0 | 0.032149 | 0 | 10.2809 | -14.8444 | 0 | 0 | 6.0694 | 9999 | Efficiency Pump | Municipal_Radially split, multi-stage, vertical, in-line casing diffuser_3600rpm_100 to 200 HP motor_Constant Speed_ER 17 to 18 (PEI_CL 0.82 to 0.83) | Electric | Municipal | Motors/Drives | Pumps and Fans | Pump System Improvements | All Commercial | Any | Any | Any | Retail | per HP of motor size | current practice | 43942 | Active | Proven | 45046 |  | 15.2 | 0 | No longer used in ProCost | 0 | 18 |  | 254.5583 | 0 | 0.032149 | 0 | 10.2809 | -14.8444 | Yes | 0 | 0 | 6.0694 | Yes | 9999 | ComAgIndPumps_v3_0.xlsm
Efficiency Pump | Proven | Municipal | Motors/Drives | Pumps and Fans | per HP of motor size | Municipal_Radially split, multi-stage, vertical, in-line casing diffuser_3600rpm_100 to 200 HP motor_Constant Speed_ER 19 to 20 (PEI_CL 0.80 to 0.81) | ComAgIndPumps_v3_0.xlsm | All Commercial | 2020-04-21 | 17.3 | 18 |  | 289.6698 | 0 | 0.036584 | 0 | 10.2788 | -14.8435 | 0 | 0 | 6.0682 | 9999 | Efficiency Pump | Municipal_Radially split, multi-stage, vertical, in-line casing diffuser_3600rpm_100 to 200 HP motor_Constant Speed_ER 19 to 20 (PEI_CL 0.80 to 0.81) | Electric | Municipal | Motors/Drives | Pumps and Fans | Pump System Improvements | All Commercial | Any | Any | Any | Retail | per HP of motor size | current practice | 43942 | Active | Proven | 45046 |  | 17.3 | 0 | No longer used in ProCost | 0 | 18 |  | 289.6698 | 0 | 0.036584 | 0 | 10.2788 | -14.8435 | Yes | 0 | 0 | 6.0682 | Yes | 9999 | ComAgIndPumps_v3_0.xlsm
Efficiency Pump | Proven | Municipal | Motors/Drives | Pumps and Fans | per HP of motor size | Municipal_Radially split, multi-stage, vertical, in-line casing diffuser_3600rpm_100 to 200 HP motor_Constant Speed_ER 21 to 22 (PEI_CL 0.78 to 0.79) | ComAgIndPumps_v3_0.xlsm | All Commercial | 2020-04-21 | 19.4 | 18 |  | 324.7813 | 0 | 0.041018 | 0 | 10.2772 | -14.8427 | 0 | 0 | 6.0672 | 9999 | Efficiency Pump | Municipal_Radially split, multi-stage, vertical, in-line casing diffuser_3600rpm_100 to 200 HP motor_Constant Speed_ER 21 to 22 (PEI_CL 0.78 to 0.79) | Electric | Municipal | Motors/Drives | Pumps and Fans | Pump System Improvements | All Commercial | Any | Any | Any | Retail | per HP of motor size | current practice | 43942 | Active | Proven | 45046 |  | 19.4 | 0 | No longer used in ProCost | 0 | 18 |  | 324.7813 | 0 | 0.041018 | 0 | 10.2772 | -14.8427 | Yes | 0 | 0 | 6.0672 | Yes | 9999 | ComAgIndPumps_v3_0.xlsm
Efficiency Pump | Proven | Municipal | Motors/Drives | Pumps and Fans | per HP of motor size | Municipal_Radially split, multi-stage, vertical, in-line casing diffuser_3600rpm_100 to 200 HP motor_Constant Speed_ER 5 to 6 (PEI_CL 0.94 to 0.95) | ComAgIndPumps_v3_0.xlsm | All Commercial | 2020-04-21 | 2.62 | 18 |  | 43.8894 | 0 | 0.005543 | 0 | 10.2836 | -14.8456 | 0 | 0 | 6.071 | 9999 | Efficiency Pump | Municipal_Radially split, multi-stage, vertical, in-line casing diffuser_3600rpm_100 to 200 HP motor_Constant Speed_ER 5 to 6 (PEI_CL 0.94 to 0.95) | Electric | Municipal | Motors/Drives | Pumps and Fans | Pump System Improvements | All Commercial | Any | Any | Any | Retail | per HP of motor size | current practice | 43942 | Active | Proven | 45046 |  | 2.62 | 0 | No longer used in ProCost | 0 | 18 |  | 43.8894 | 0 | 0.005543 | 0 | 10.2836 | -14.8456 | Yes | 0 | 0 | 6.071 | Yes | 9999 | ComAgIndPumps_v3_0.xlsm
Efficiency Pump | Proven | Municipal | Motors/Drives | Pumps and Fans | per HP of motor size | Municipal_Radially split, multi-stage, vertical, in-line casing diffuser_3600rpm_100 to 200 HP motor_Constant Speed_ER 7 to 8 (PEI_CL 0.92 to 0.93) | ComAgIndPumps_v3_0.xlsm | All Commercial | 2020-04-21 | 4.72 | 18 |  | 79.0009 | 0 | 0.0099774 | 0 | 10.2749 | -14.8417 | 0 | 0 | 6.0659 | 9999 | Efficiency Pump | Municipal_Radially split, multi-stage, vertical, in-line casing diffuser_3600rpm_100 to 200 HP motor_Constant Speed_ER 7 to 8 (PEI_CL 0.92 to 0.93) | Electric | Municipal | Motors/Drives | Pumps and Fans | Pump System Improvements | All Commercial | Any | Any | Any | Retail | per HP of motor size | current practice | 43942 | Active | Proven | 45046 |  | 4.72 | 0 | No longer used in ProCost | 0 | 18 |  | 79.0009 | 0 | 0.0099774 | 0 | 10.2749 | -14.8417 | Yes | 0 | 0 | 6.0659 | Yes | 9999 | ComAgIndPumps_v3_0.xlsm
Efficiency Pump | Proven | Municipal | Motors/Drives | Pumps and Fans | per HP of motor size | Municipal_Radially split, multi-stage, vertical, in-line casing diffuser_3600rpm_100 to 200 HP motor_Constant Speed_ER 9 to 10 (PEI_CL 0.90 to 0.91) | ComAgIndPumps_v3_0.xlsm | All Commercial | 2020-04-21 | 6.82 | 18 |  | 114.1123 | 0 | 0.014412 | 0 | 10.2715 | -14.8401 | 0 | 0 | 6.0639 | 9999 | Efficiency Pump | Municipal_Radially split, multi-stage, vertical, in-line casing diffuser_3600rpm_100 to 200 HP motor_Constant Speed_ER 9 to 10 (PEI_CL 0.90 to 0.91) | Electric | Municipal | Motors/Drives | Pumps and Fans | Pump System Improvements | All Commercial | Any | Any | Any | Retail | per HP of motor size | current practice | 43942 | Active | Proven | 45046 |  | 6.82 | 0 | No longer used in ProCost | 0 | 18 |  | 114.1123 | 0 | 0.014412 | 0 | 10.2715 | -14.8401 | Yes | 0 | 0 | 6.0639 | Yes | 9999 | ComAgIndPumps_v3_0.xlsm
Efficiency Pump | Proven | Municipal | Motors/Drives | Pumps and Fans | per HP of motor size | Municipal_Radially split, multi-stage, vertical, in-line casing diffuser_3600rpm_100 to 200 HP motor_Variable Speed_ER 54 to 55 (PEI_VL 0.45 to 0.46) (PEI_CL 0.90 to 0.92) | ComAgIndPumps_v3_0.xlsm | All Commercial | 2020-04-21 | 5.27 | 18 |  | 51.7268 | 0 | 0.0067654 | 0 | 6.1518 | -12.2082 | 0 | 0 | 3.6033 | 9999 | Efficiency Pump | Municipal_Radially split, multi-stage, vertical, in-line casing diffuser_3600rpm_100 to 200 HP motor_Variable Speed_ER 54 to 55 (PEI_VL 0.45 to 0.46) (PEI_CL 0.90 to 0.92) | Electric | Municipal | Motors/Drives | Pumps and Fans | Pump System Improvements | All Commercial | Any | Any | Any | Retail | per HP of motor size | current practice | 43942 | Active | Proven | 45046 |  | 5.27 | 0 | No longer used in ProCost | 0 | 18 |  | 51.7268 | 0 | 0.0067654 | 0 | 6.1518 | -12.2082 | Yes | 0 | 0 | 3.6033 | Yes | 9999 | ComAgIndPumps_v3_0.xlsm
Efficiency Pump | Proven | Municipal | Motors/Drives | Pumps and Fans | per HP of motor size | Municipal_Radially split, multi-stage, vertical, in-line casing diffuser_3600rpm_100 to 200 HP motor_Variable Speed_ER 56 to 57 (PEI_VL 0.43 to 0.44) (PEI_CL 0.86 to 0.88) | ComAgIndPumps_v3_0.xlsm | All Commercial | 2020-04-21 | 9.48 | 18 |  | 93.1082 | 0 | 0.012178 | 0 | 6.1557 | -12.2133 | 0 | 0 | 3.6056 | 9999 | Efficiency Pump | Municipal_Radially split, multi-stage, vertical, in-line casing diffuser_3600rpm_100 to 200 HP motor_Variable Speed_ER 56 to 57 (PEI_VL 0.43 to 0.44) (PEI_CL 0.86 to 0.88) | Electric | Municipal | Motors/Drives | Pumps and Fans | Pump System Improvements | All Commercial | Any | Any | Any | Retail | per HP of motor size | current practice | 43942 | Active | Proven | 45046 |  | 9.48 | 0 | No longer used in ProCost | 0 | 18 |  | 93.1082 | 0 | 0.012178 | 0 | 6.1557 | -12.2133 | Yes | 0 | 0 | 3.6056 | Yes | 9999 | ComAgIndPumps_v3_0.xlsm
Efficiency Pump | Proven | Municipal | Motors/Drives | Pumps and Fans | per HP of motor size | Municipal_Radially split, multi-stage, vertical, in-line casing diffuser_3600rpm_100 to 200 HP motor_Variable Speed_ER 58 to 59 (PEI_VL 0.41 to 0.42) (PEI_CL 0.82 to 0.84) | ComAgIndPumps_v3_0.xlsm | All Commercial | 2020-04-21 | 13.69 | 18 |  | 134.4896 | 0 | 0.01759 | 0 | 6.1572 | -12.2152 | 0 | 0 | 3.6065 | 9999 | Efficiency Pump | Municipal_Radially split, multi-stage, vertical, in-line casing diffuser_3600rpm_100 to 200 HP motor_Variable Speed_ER 58 to 59 (PEI_VL 0.41 to 0.42) (PEI_CL 0.82 to 0.84) | Electric | Municipal | Motors/Drives | Pumps and Fans | Pump System Improvements | All Commercial | Any | Any | Any | Retail | per HP of motor size | current practice | 43942 | Active | Proven | 45046 |  | 13.69 | 0 | No longer used in ProCost | 0 | 18 |  | 134.4896 | 0 | 0.01759 | 0 | 6.1572 | -12.2152 | Yes | 0 | 0 | 3.6065 | Yes | 9999 | ComAgIndPumps_v3_0.xlsm
Efficiency Pump | Proven | Municipal | Motors/Drives | Pumps and Fans | per HP of motor size | Municipal_Radially split, multi-stage, vertical, in-line casing diffuser_3600rpm_100 to 200 HP motor_Variable Speed_ER 60 to 61 (PEI_VL 0.39 to 0.40) (PEI_CL 0.78 to 0.80) | ComAgIndPumps_v3_0.xlsm | All Commercial | 2020-04-21 | 17.91 | 18 |  | 175.871 | 0 | 0.023002 | 0 | 6.1546 | -12.2118 | 0 | 0 | 3.6049 | 9999 | Efficiency Pump | Municipal_Radially split, multi-stage, vertical, in-line casing diffuser_3600rpm_100 to 200 HP motor_Variable Speed_ER 60 to 61 (PEI_VL 0.39 to 0.40) (PEI_CL 0.78 to 0.80) | Electric | Municipal | Motors/Drives | Pumps and Fans | Pump System Improvements | All Commercial | Any | Any | Any | Retail | per HP of motor size | current practice | 43942 | Active | Proven | 45046 |  | 17.91 | 0 | No longer used in ProCost | 0 | 18 |  | 175.871 | 0 | 0.023002 | 0 | 6.1546 | -12.2118 | Yes | 0 | 0 | 3.6049 | Yes | 9999 | ComAgIndPumps_v3_0.xlsm
Efficiency Pump | Proven | Municipal | Motors/Drives | Pumps and Fans | per HP of motor size | Municipal_Radially split, multi-stage, vertical, in-line casing diffuser_3600rpm_100 to 200 HP motor_Variable Speed_ER 62 to 63 (PEI_VL 0.37 to 0.38) (PEI_CL 0.74 to 0.76) | ComAgIndPumps_v3_0.xlsm | All Commercial | 2020-04-21 | 22.12 | 18 |  | 217.2524 | 0 | 0.028415 | 0 | 6.1557 | -12.2133 | 0 | 0 | 3.6056 | 9999 | Efficiency Pump | Municipal_Radially split, multi-stage, vertical, in-line casing diffuser_3600rpm_100 to 200 HP motor_Variable Speed_ER 62 to 63 (PEI_VL 0.37 to 0.38) (PEI_CL 0.74 to 0.76) | Electric | Municipal | Motors/Drives | Pumps and Fans | Pump System Improvements | All Commercial | Any | Any | Any | Retail | per HP of motor size | current practice | 43942 | Active | Proven | 45046 |  | 22.12 | 0 | No longer used in ProCost | 0 | 18 |  | 217.2524 | 0 | 0.028415 | 0 | 6.1557 | -12.2133 | Yes | 0 | 0 | 3.6056 | Yes | 9999 | ComAgIndPumps_v3_0.xlsm
Efficiency Pump | Proven | Municipal | Motors/Drives | Pumps and Fans | per HP of motor size | Municipal_Radially split, multi-stage, vertical, in-line casing diffuser_3600rpm_2 to 2.9 HP motor_Variable Speed_ER 47 to 48 (PEI_VL 0.52 to 0.53) (PEI_CL 0.93 to 0.94) | ComAgIndPumps_v3_0.xlsm | All Commercial | 2020-04-21 | 103.59 | 18 |  | 39.3813 | 0 | 0.0051507 | 0 | 0.23827 | 187.0583 | 0 | 0 | 0.13956 | 9999 | Efficiency Pump | Municipal_Radially split, multi-stage, vertical, in-line casing diffuser_3600rpm_2 to 2.9 HP motor_Variable Speed_ER 47 to 48 (PEI_VL 0.52 to 0.53) (PEI_CL 0.93 to 0.94) | Electric | Municipal | Motors/Drives | Pumps and Fans | Pump System Improvements | All Commercial | Any | Any | Any | Retail | per HP of motor size | current practice | 43942 | Active | Proven | 45046 |  | 103.59 | 0 | No longer used in ProCost | 0 | 18 |  | 39.3813 | 0 | 0.0051507 | 0 | 0.23827 | 187.0583 | No | 0 | 0 | 0.13956 | No | 9999 | ComAgIndPumps_v3_0.xlsm
Efficiency Pump | Proven | Municipal | Motors/Drives | Pumps and Fans | per HP of motor size | Municipal_Radially split, multi-stage, vertical, in-line casing diffuser_3600rpm_2 to 2.9 HP motor_Variable Speed_ER 49 to 50 (PEI_VL 0.50 to 0.51) (PEI_CL 0.89 to 0.91) | ComAgIndPumps_v3_0.xlsm | All Commercial | 2020-04-21 | 186.46 | 18 |  | 70.8864 | 0 | 0.0092713 | 0 | 0.23827 | 187.0561 | 0 | 0 | 0.13956 | 9999 | Efficiency Pump | Municipal_Radially split, multi-stage, vertical, in-line casing diffuser_3600rpm_2 to 2.9 HP motor_Variable Speed_ER 49 to 50 (PEI_VL 0.50 to 0.51) (PEI_CL 0.89 to 0.91) | Electric | Municipal | Motors/Drives | Pumps and Fans | Pump System Improvements | All Commercial | Any | Any | Any | Retail | per HP of motor size | current practice | 43942 | Active | Proven | 45046 |  | 186.46 | 0 | No longer used in ProCost | 0 | 18 |  | 70.8864 | 0 | 0.0092713 | 0 | 0.23827 | 187.0561 | No | 0 | 0 | 0.13956 | No | 9999 | ComAgIndPumps_v3_0.xlsm
Efficiency Pump | Proven | Municipal | Motors/Drives | Pumps and Fans | per HP of motor size | Municipal_Radially split, multi-stage, vertical, in-line casing diffuser_3600rpm_2 to 2.9 HP motor_Variable Speed_ER 51 to 52 (PEI_VL 0.48 to 0.49) (PEI_CL 0.85 to 0.87) | ComAgIndPumps_v3_0.xlsm | All Commercial | 2020-04-21 | 269.33 | 18 |  | 102.3914 | 0 | 0.013392 | 0 | 0.23827 | 187.0553 | 0 | 0 | 0.13956 | 9999 | Efficiency Pump | Municipal_Radially split, multi-stage, vertical, in-line casing diffuser_3600rpm_2 to 2.9 HP motor_Variable Speed_ER 51 to 52 (PEI_VL 0.48 to 0.49) (PEI_CL 0.85 to 0.87) | Electric | Municipal | Motors/Drives | Pumps and Fans | Pump System Improvements | All Commercial | Any | Any | Any | Retail | per HP of motor size | current practice | 43942 | Active | Proven | 45046 |  | 269.33 | 0 | No longer used in ProCost | 0 | 18 |  | 102.3914 | 0 | 0.013392 | 0 | 0.23827 | 187.0553 | No | 0 | 0 | 0.13956 | No | 9999 | ComAgIndPumps_v3_0.xlsm
Efficiency Pump | Proven | Municipal | Motors/Drives | Pumps and Fans | per HP of motor size | Municipal_Radially split, multi-stage, vertical, in-line casing diffuser_3600rpm_2 to 2.9 HP motor_Variable Speed_ER 53 to 54 (PEI_VL 0.46 to 0.47) (PEI_CL 0.82 to 0.84) | ComAgIndPumps_v3_0.xlsm | All Commercial | 2020-04-21 | 352.2 | 18 |  | 133.8965 | 0 | 0.017512 | 0 | 0.23827 | 187.0548 | 0 | 0 | 0.13957 | 9999 | Efficiency Pump | Municipal_Radially split, multi-stage, vertical, in-line casing diffuser_3600rpm_2 to 2.9 HP motor_Variable Speed_ER 53 to 54 (PEI_VL 0.46 to 0.47) (PEI_CL 0.82 to 0.84) | Electric | Municipal | Motors/Drives | Pumps and Fans | Pump System Improvements | All Commercial | Any | Any | Any | Retail | per HP of motor size | current practice | 43942 | Active | Proven | 45046 |  | 352.2 | 0 | No longer used in ProCost | 0 | 18 |  | 133.8965 | 0 | 0.017512 | 0 | 0.23827 | 187.0548 | No | 0 | 0 | 0.13957 | No | 9999 | ComAgIndPumps_v3_0.xlsm
Efficiency Pump | Proven | Municipal | Motors/Drives | Pumps and Fans | per HP of motor size | Municipal_Radially split, multi-stage, vertical, in-line casing diffuser_3600rpm_2 to 2.9 HP motor_Variable Speed_ER 55 to 56 (PEI_VL 0.44 to 0.45) (PEI_CL 0.78 to 0.80) | ComAgIndPumps_v3_0.xlsm | All Commercial | 2020-04-21 | 435.08 | 18 |  | 165.4015 | 0 | 0.021633 | 0 | 0.23827 | 187.0593 | 0 | 0 | 0.13956 | 9999 | Efficiency Pump | Municipal_Radially split, multi-stage, vertical, in-line casing diffuser_3600rpm_2 to 2.9 HP motor_Variable Speed_ER 55 to 56 (PEI_VL 0.44 to 0.45) (PEI_CL 0.78 to 0.80) | Electric | Municipal | Motors/Drives | Pumps and Fans | Pump System Improvements | All Commercial | Any | Any | Any | Retail | per HP of motor size | current practice | 43942 | Active | Proven | 45046 |  | 435.08 | 0 | No longer used in ProCost | 0 | 18 |  | 165.4015 | 0 | 0.021633 | 0 | 0.23827 | 187.0593 | No | 0 | 0 | 0.13956 | No | 9999 | ComAgIndPumps_v3_0.xlsm
Efficiency Pump | Proven | Municipal | Motors/Drives | Pumps and Fans | per HP of motor size | Municipal_Radially split, multi-stage, vertical, in-line casing diffuser_3600rpm_2 to 2.9 HP motor_Variable Speed_ER 57 to 58 (PEI_VL 0.42 to 0.43) (PEI_CL 0.75 to 0.76) | ComAgIndPumps_v3_0.xlsm | All Commercial | 2020-04-21 | 517.95 | 18 |  | 196.9066 | 0 | 0.025754 | 0 | 0.23827 | 187.0583 | 0 | 0 | 0.13956 | 9999 | Efficiency Pump | Municipal_Radially split, multi-stage, vertical, in-line casing diffuser_3600rpm_2 to 2.9 HP motor_Variable Speed_ER 57 to 58 (PEI_VL 0.42 to 0.43) (PEI_CL 0.75 to 0.76) | Electric | Municipal | Motors/Drives | Pumps and Fans | Pump System Improvements | All Commercial | Any | Any | Any | Retail | per HP of motor size | current practice | 43942 | Active | Proven | 45046 |  | 517.95 | 0 | No longer used in ProCost | 0 | 18 |  | 196.9066 | 0 | 0.025754 | 0 | 0.23827 | 187.0583 | No | 0 | 0 | 0.13956 | No | 9999 | ComAgIndPumps_v3_0.xlsm
Efficiency Pump | Proven | Municipal | Motors/Drives | Pumps and Fans | per HP of motor size | Municipal_Radially split, multi-stage, vertical, in-line casing diffuser_3600rpm_2 to 2.9 HP motor_Variable Speed_ER 59 to 60 (PEI_VL 0.40 to 0.41) (PEI_CL 0.71 to 0.73) | ComAgIndPumps_v3_0.xlsm | All Commercial | 2020-04-21 | 600.82 | 18 |  | 228.4116 | 0 | 0.029874 | 0 | 0.23827 | 187.0576 | 0 | 0 | 0.13956 | 9999 | Efficiency Pump | Municipal_Radially split, multi-stage, vertical, in-line casing diffuser_3600rpm_2 to 2.9 HP motor_Variable Speed_ER 59 to 60 (PEI_VL 0.40 to 0.41) (PEI_CL 0.71 to 0.73) | Electric | Municipal | Motors/Drives | Pumps and Fans | Pump System Improvements | All Commercial | Any | Any | Any | Retail | per HP of motor size | current practice | 43942 | Active | Proven | 45046 |  | 600.82 | 0 | No longer used in ProCost | 0 | 18 |  | 228.4116 | 0 | 0.029874 | 0 | 0.23827 | 187.0576 | No | 0 | 0 | 0.13956 | No | 9999 | ComAgIndPumps_v3_0.xlsm
Efficiency Pump | Proven | Municipal | Motors/Drives | Pumps and Fans | per HP of motor size | Municipal_Radially split, multi-stage, vertical, in-line casing diffuser_3600rpm_2 to 2.9 HP motor_Variable Speed_ER 61 to 62 (PEI_VL 0.38 to 0.39) (PEI_CL 0.68 to 0.69) | ComAgIndPumps_v3_0.xlsm | All Commercial | 2020-04-21 | 683.69 | 18 |  | 259.9167 | 0 | 0.033995 | 0 | 0.23827 | 187.0571 | 0 | 0 | 0.13956 | 9999 | Efficiency Pump | Municipal_Radially split, multi-stage, vertical, in-line casing diffuser_3600rpm_2 to 2.9 HP motor_Variable Speed_ER 61 to 62 (PEI_VL 0.38 to 0.39) (PEI_CL 0.68 to 0.69) | Electric | Municipal | Motors/Drives | Pumps and Fans | Pump System Improvements | All Commercial | Any | Any | Any | Retail | per HP of motor size | current practice | 43942 | Active | Proven | 45046 |  | 683.69 | 0 | No longer used in ProCost | 0 | 18 |  | 259.9167 | 0 | 0.033995 | 0 | 0.23827 | 187.0571 | No | 0 | 0 | 0.13956 | No | 9999 | ComAgIndPumps_v3_0.xlsm
Efficiency Pump | Proven | Municipal | Motors/Drives | Pumps and Fans | per HP of motor size | Municipal_Radially split, multi-stage, vertical, in-line casing diffuser_3600rpm_25 to 49.9 HP motor_Constant Speed_ER 11 to 12 (PEI_CL 0.88 to 0.89) | ComAgIndPumps_v3_0.xlsm | All Commercial | 2020-04-21 | 25.3 | 18 |  | 136.5529 | 0 | 0.017246 | 0 | 3.3133 | -4.9796 | 0 | 0 | 1.9561 | 9999 | Efficiency Pump | Municipal_Radially split, multi-stage, vertical, in-line casing diffuser_3600rpm_25 to 49.9 HP motor_Constant Speed_ER 11 to 12 (PEI_CL 0.88 to 0.89) | Electric | Municipal | Motors/Drives | Pumps and Fans | Pump System Improvements | All Commercial | Any | Any | Any | Retail | per HP of motor size | current practice | 43942 | Active | Proven | 45046 |  | 25.3 | 0 | No longer used in ProCost | 0 | 18 |  | 136.5529 | 0 | 0.017246 | 0 | 3.3133 | -4.9796 | Yes | 0 | 0 | 1.9561 | Yes | 9999 | ComAgIndPumps_v3_0.xlsm
Efficiency Pump | Proven | Municipal | Motors/Drives | Pumps and Fans | per HP of motor size | Municipal_Radially split, multi-stage, vertical, in-line casing diffuser_3600rpm_25 to 49.9 HP motor_Constant Speed_ER 13 to 14 (PEI_CL 0.86 to 0.87) | ComAgIndPumps_v3_0.xlsm | All Commercial | 2020-04-21 | 31.26 | 18 |  | 168.683 | 0 | 0.021304 | 0 | 3.3126 | -4.9764 | 0 | 0 | 1.9556 | 9999 | Efficiency Pump | Municipal_Radially split, multi-stage, vertical, in-line casing diffuser_3600rpm_25 to 49.9 HP motor_Constant Speed_ER 13 to 14 (PEI_CL 0.86 to 0.87) | Electric | Municipal | Motors/Drives | Pumps and Fans | Pump System Improvements | All Commercial | Any | Any | Any | Retail | per HP of motor size | current practice | 43942 | Active | Proven | 45046 |  | 31.26 | 0 | No longer used in ProCost | 0 | 18 |  | 168.683 | 0 | 0.021304 | 0 | 3.3126 | -4.9764 | Yes | 0 | 0 | 1.9556 | Yes | 9999 | ComAgIndPumps_v3_0.xlsm
Efficiency Pump | Proven | Municipal | Motors/Drives | Pumps and Fans | per HP of motor size | Municipal_Radially split, multi-stage, vertical, in-line casing diffuser_3600rpm_25 to 49.9 HP motor_Constant Speed_ER 15 to 16 (PEI_CL 0.84 to 0.85) | ComAgIndPumps_v3_0.xlsm | All Commercial | 2020-04-21 | 37.21 | 18 |  | 200.8131 | 0 | 0.025362 | 0 | 3.313 | -4.978 | 0 | 0 | 1.9558 | 9999 | Efficiency Pump | Municipal_Radially split, multi-stage, vertical, in-line casing diffuser_3600rpm_25 to 49.9 HP motor_Constant Speed_ER 15 to 16 (PEI_CL 0.84 to 0.85) | Electric | Municipal | Motors/Drives | Pumps and Fans | Pump System Improvements | All Commercial | Any | Any | Any | Retail | per HP of motor size | current practice | 43942 | Active | Proven | 45046 |  | 37.21 | 0 | No longer used in ProCost | 0 | 18 |  | 200.8131 | 0 | 0.025362 | 0 | 3.313 | -4.978 | Yes | 0 | 0 | 1.9558 | Yes | 9999 | ComAgIndPumps_v3_0.xlsm
Efficiency Pump | Proven | Municipal | Motors/Drives | Pumps and Fans | per HP of motor size | Municipal_Radially split, multi-stage, vertical, in-line casing diffuser_3600rpm_25 to 49.9 HP motor_Constant Speed_ER 17 to 18 (PEI_CL 0.82 to 0.83) | ComAgIndPumps_v3_0.xlsm | All Commercial | 2020-04-21 | 43.16 | 18 |  | 232.9431 | 0 | 0.029419 | 0 | 3.3133 | -4.9793 | 0 | 0 | 1.956 | 9999 | Efficiency Pump | Municipal_Radially split, multi-stage, vertical, in-line casing diffuser_3600rpm_25 to 49.9 HP motor_Constant Speed_ER 17 to 18 (PEI_CL 0.82 to 0.83) | Electric | Municipal | Motors/Drives | Pumps and Fans | Pump System Improvements | All Commercial | Any | Any | Any | Retail | per HP of motor size | current practice | 43942 | Active | Proven | 45046 |  | 43.16 | 0 | No longer used in ProCost | 0 | 18 |  | 232.9431 | 0 | 0.029419 | 0 | 3.3133 | -4.9793 | Yes | 0 | 0 | 1.956 | Yes | 9999 | ComAgIndPumps_v3_0.xlsm
Efficiency Pump | Proven | Municipal | Motors/Drives | Pumps and Fans | per HP of motor size | Municipal_Radially split, multi-stage, vertical, in-line casing diffuser_3600rpm_25 to 49.9 HP motor_Constant Speed_ER 19 to 20 (PEI_CL 0.80 to 0.81) | ComAgIndPumps_v3_0.xlsm | All Commercial | 2020-04-21 | 49.12 | 18 |  | 265.0732 | 0 | 0.033477 | 0 | 3.3128 | -4.9772 | 0 | 0 | 1.9557 | 9999 | Efficiency Pump | Municipal_Radially split, multi-stage, vertical, in-line casing diffuser_3600rpm_25 to 49.9 HP motor_Constant Speed_ER 19 to 20 (PEI_CL 0.80 to 0.81) | Electric | Municipal | Motors/Drives | Pumps and Fans | Pump System Improvements | All Commercial | Any | Any | Any | Retail | per HP of motor size | current practice | 43942 | Active | Proven | 45046 |  | 49.12 | 0 | No longer used in ProCost | 0 | 18 |  | 265.0732 | 0 | 0.033477 | 0 | 3.3128 | -4.9772 | Yes | 0 | 0 | 1.9557 | Yes | 9999 | ComAgIndPumps_v3_0.xlsm
Efficiency Pump | Proven | Municipal | Motors/Drives | Pumps and Fans | per HP of motor size | Municipal_Radially split, multi-stage, vertical, in-line casing diffuser_3600rpm_25 to 49.9 HP motor_Constant Speed_ER 21 to 22 (PEI_CL 0.78 to 0.79) | ComAgIndPumps_v3_0.xlsm | All Commercial | 2020-04-21 | 55.07 | 18 |  | 297.2033 | 0 | 0.037535 | 0 | 3.313 | -4.9783 | 0 | 0 | 1.9559 | 9999 | Efficiency Pump | Municipal_Radially split, multi-stage, vertical, in-line casing diffuser_3600rpm_25 to 49.9 HP motor_Constant Speed_ER 21 to 22 (PEI_CL 0.78 to 0.79) | Electric | Municipal | Motors/Drives | Pumps and Fans | Pump System Improvements | All Commercial | Any | Any | Any | Retail | per HP of motor size | current practice | 43942 | Active | Proven | 45046 |  | 55.07 | 0 | No longer used in ProCost | 0 | 18 |  | 297.2033 | 0 | 0.037535 | 0 | 3.313 | -4.9783 | Yes | 0 | 0 | 1.9559 | Yes | 9999 | ComAgIndPumps_v3_0.xlsm
Efficiency Pump | Proven | Municipal | Motors/Drives | Pumps and Fans | per HP of motor size | Municipal_Radially split, multi-stage, vertical, in-line casing diffuser_3600rpm_25 to 49.9 HP motor_Constant Speed_ER 5 to 6 (PEI_CL 0.94 to 0.95) | ComAgIndPumps_v3_0.xlsm | All Commercial | 2020-04-21 | 7.44 | 18 |  | 40.1626 | 0 | 0.0050723 | 0 | 3.3139 | -4.982 | 0 | 0 | 1.9564 | 9999 | Efficiency Pump | Municipal_Radially split, multi-stage, vertical, in-line casing diffuser_3600rpm_25 to 49.9 HP motor_Constant Speed_ER 5 to 6 (PEI_CL 0.94 to 0.95) | Electric | Municipal | Motors/Drives | Pumps and Fans | Pump System Improvements | All Commercial | Any | Any | Any | Retail | per HP of motor size | current practice | 43942 | Active | Proven | 45046 |  | 7.44 | 0 | No longer used in ProCost | 0 | 18 |  | 40.1626 | 0 | 0.0050723 | 0 | 3.3139 | -4.982 | Yes | 0 | 0 | 1.9564 | Yes | 9999 | ComAgIndPumps_v3_0.xlsm
Efficiency Pump | Proven | Municipal | Motors/Drives | Pumps and Fans | per HP of motor size | Municipal_Radially split, multi-stage, vertical, in-line casing diffuser_3600rpm_25 to 49.9 HP motor_Constant Speed_ER 7 to 8 (PEI_CL 0.92 to 0.93) | ComAgIndPumps_v3_0.xlsm | All Commercial | 2020-04-21 | 13.4 | 18 |  | 72.2927 | 0 | 0.0091302 | 0 | 3.3119 | -4.9733 | 0 | 0 | 1.9552 | 9999 | Efficiency Pump | Municipal_Radially split, multi-stage, vertical, in-line casing diffuser_3600rpm_25 to 49.9 HP motor_Constant Speed_ER 7 to 8 (PEI_CL 0.92 to 0.93) | Electric | Municipal | Motors/Drives | Pumps and Fans | Pump System Improvements | All Commercial | Any | Any | Any | Retail | per HP of motor size | current practice | 43942 | Active | Proven | 45046 |  | 13.4 | 0 | No longer used in ProCost | 0 | 18 |  | 72.2927 | 0 | 0.0091302 | 0 | 3.3119 | -4.9733 | Yes | 0 | 0 | 1.9552 | Yes | 9999 | ComAgIndPumps_v3_0.xlsm
Efficiency Pump | Proven | Municipal | Motors/Drives | Pumps and Fans | per HP of motor size | Municipal_Radially split, multi-stage, vertical, in-line casing diffuser_3600rpm_25 to 49.9 HP motor_Constant Speed_ER 9 to 10 (PEI_CL 0.90 to 0.91) | ComAgIndPumps_v3_0.xlsm | All Commercial | 2020-04-21 | 19.35 | 18 |  | 104.4228 | 0 | 0.013188 | 0 | 3.3128 | -4.9774 | 0 | 0 | 1.9558 | 9999 | Efficiency Pump | Municipal_Radially split, multi-stage, vertical, in-line casing diffuser_3600rpm_25 to 49.9 HP motor_Constant Speed_ER 9 to 10 (PEI_CL 0.90 to 0.91) | Electric | Municipal | Motors/Drives | Pumps and Fans | Pump System Improvements | All Commercial | Any | Any | Any | Retail | per HP of motor size | current practice | 43942 | Active | Proven | 45046 |  | 19.35 | 0 | No longer used in ProCost | 0 | 18 |  | 104.4228 | 0 | 0.013188 | 0 | 3.3128 | -4.9774 | Yes | 0 | 0 | 1.9558 | Yes | 9999 | ComAgIndPumps_v3_0.xlsm
Efficiency Pump | Proven | Municipal | Motors/Drives | Pumps and Fans | per HP of motor size | Municipal_Radially split, multi-stage, vertical, in-line casing diffuser_3600rpm_25 to 49.9 HP motor_Variable Speed_ER 53 to 54 (PEI_VL 0.46 to 0.47) (PEI_CL 0.91 to 0.93) | ComAgIndPumps_v3_0.xlsm | All Commercial | 2020-04-21 | 14.71 | 18 |  | 47.3345 | 0 | 0.0061909 | 0 | 2.0168 | 4.2534 | 0 | 0 | 1.1813 | 9999 | Efficiency Pump | Municipal_Radially split, multi-stage, vertical, in-line casing diffuser_3600rpm_25 to 49.9 HP motor_Variable Speed_ER 53 to 54 (PEI_VL 0.46 to 0.47) (PEI_CL 0.91 to 0.93) | Electric | Municipal | Motors/Drives | Pumps and Fans | Pump System Improvements | All Commercial | Any | Any | Any | Retail | per HP of motor size | current practice | 43942 | Active | Proven | 45046 |  | 14.71 | 0 | No longer used in ProCost | 0 | 18 |  | 47.3345 | 0 | 0.0061909 | 0 | 2.0168 | 4.2534 | Yes | 0 | 0 | 1.1813 | Yes | 9999 | ComAgIndPumps_v3_0.xlsm
Efficiency Pump | Proven | Municipal | Motors/Drives | Pumps and Fans | per HP of motor size | Municipal_Radially split, multi-stage, vertical, in-line casing diffuser_3600rpm_25 to 49.9 HP motor_Variable Speed_ER 55 to 56 (PEI_VL 0.44 to 0.45) (PEI_CL 0.87 to 0.89) | ComAgIndPumps_v3_0.xlsm | All Commercial | 2020-04-21 | 26.47 | 18 |  | 85.2021 | 0 | 0.011144 | 0 | 2.0174 | 4.246 | 0 | 0 | 1.1817 | 9999 | Efficiency Pump | Municipal_Radially split, multi-stage, vertical, in-line casing diffuser_3600rpm_25 to 49.9 HP motor_Variable Speed_ER 55 to 56 (PEI_VL 0.44 to 0.45) (PEI_CL 0.87 to 0.89) | Electric | Municipal | Motors/Drives | Pumps and Fans | Pump System Improvements | All Commercial | Any | Any | Any | Retail | per HP of motor size | current practice | 43942 | Active | Proven | 45046 |  | 26.47 | 0 | No longer used in ProCost | 0 | 18 |  | 85.2021 | 0 | 0.011144 | 0 | 2.0174 | 4.246 | Yes | 0 | 0 | 1.1817 | Yes | 9999 | ComAgIndPumps_v3_0.xlsm
Efficiency Pump | Proven | Municipal | Motors/Drives | Pumps and Fans | per HP of motor size | Municipal_Radially split, multi-stage, vertical, in-line casing diffuser_3600rpm_25 to 49.9 HP motor_Variable Speed_ER 57 to 58 (PEI_VL 0.42 to 0.43) (PEI_CL 0.83 to 0.85) | ComAgIndPumps_v3_0.xlsm | All Commercial | 2020-04-21 | 38.24 | 18 |  | 123.0697 | 0 | 0.016096 | 0 | 2.0171 | 4.2495 | 0 | 0 | 1.1815 | 9999 | Efficiency Pump | Municipal_Radially split, multi-stage, vertical, in-line casing diffuser_3600rpm_25 to 49.9 HP motor_Variable Speed_ER 57 to 58 (PEI_VL 0.42 to 0.43) (PEI_CL 0.83 to 0.85) | Electric | Municipal | Motors/Drives | Pumps and Fans | Pump System Improvements | All Commercial | Any | Any | Any | Retail | per HP of motor size | current practice | 43942 | Active | Proven | 45046 |  | 38.24 | 0 | No longer used in ProCost | 0 | 18 |  | 123.0697 | 0 | 0.016096 | 0 | 2.0171 | 4.2495 | Yes | 0 | 0 | 1.1815 | Yes | 9999 | ComAgIndPumps_v3_0.xlsm
Efficiency Pump | Proven | Municipal | Motors/Drives | Pumps and Fans | per HP of motor size | Municipal_Radially split, multi-stage, vertical, in-line casing diffuser_3600rpm_25 to 49.9 HP motor_Variable Speed_ER 59 to 60 (PEI_VL 0.40 to 0.41) (PEI_CL 0.79 to 0.81) | ComAgIndPumps_v3_0.xlsm | All Commercial | 2020-04-21 | 50 | 18 |  | 160.9373 | 0 | 0.021049 | 0 | 2.0174 | 4.2465 | 0 | 0 | 1.1816 | 9999 | Efficiency Pump | Municipal_Radially split, multi-stage, vertical, in-line casing diffuser_3600rpm_25 to 49.9 HP motor_Variable Speed_ER 59 to 60 (PEI_VL 0.40 to 0.41) (PEI_CL 0.79 to 0.81) | Electric | Municipal | Motors/Drives | Pumps and Fans | Pump System Improvements | All Commercial | Any | Any | Any | Retail | per HP of motor size | current practice | 43942 | Active | Proven | 45046 |  | 50 | 0 | No longer used in ProCost | 0 | 18 |  | 160.9373 | 0 | 0.021049 | 0 | 2.0174 | 4.2465 | Yes | 0 | 0 | 1.1816 | Yes | 9999 | ComAgIndPumps_v3_0.xlsm
Efficiency Pump | Proven | Municipal | Motors/Drives | Pumps and Fans | per HP of motor size | Municipal_Radially split, multi-stage, vertical, in-line casing diffuser_3600rpm_25 to 49.9 HP motor_Variable Speed_ER 61 to 62 (PEI_VL 0.38 to 0.39) (PEI_CL 0.75 to 0.77) | ComAgIndPumps_v3_0.xlsm | All Commercial | 2020-04-21 | 61.77 | 18 |  | 198.8049 | 0 | 0.026002 | 0 | 2.0172 | 4.2486 | 0 | 0 | 1.1815 | 9999 | Efficiency Pump | Municipal_Radially split, multi-stage, vertical, in-line casing diffuser_3600rpm_25 to 49.9 HP motor_Variable Speed_ER 61 to 62 (PEI_VL 0.38 to 0.39) (PEI_CL 0.75 to 0.77) | Electric | Municipal | Motors/Drives | Pumps and Fans | Pump System Improvements | All Commercial | Any | Any | Any | Retail | per HP of motor size | current practice | 43942 | Active | Proven | 45046 |  | 61.77 | 0 | No longer used in ProCost | 0 | 18 |  | 198.8049 | 0 | 0.026002 | 0 | 2.0172 | 4.2486 | Yes | 0 | 0 | 1.1815 | Yes | 9999 | ComAgIndPumps_v3_0.xlsm
Efficiency Pump | Proven | Municipal | Motors/Drives | Pumps and Fans | per HP of motor size | Municipal_Radially split, multi-stage, vertical, in-line casing diffuser_3600rpm_3 to 4.9 HP motor_Variable Speed_ER 49 to 50 (PEI_VL 0.50 to 0.51) (PEI_CL 0.92 to 0.94) | ComAgIndPumps_v3_0.xlsm | All Commercial | 2020-04-21 | 76.7 | 18 |  | 39.3813 | 0 | 0.0051507 | 0 | 0.32181 | 133.2484 | 0 | 0 | 0.18849 | 9999 | Efficiency Pump | Municipal_Radially split, multi-stage, vertical, in-line casing diffuser_3600rpm_3 to 4.9 HP motor_Variable Speed_ER 49 to 50 (PEI_VL 0.50 to 0.51) (PEI_CL 0.92 to 0.94) | Electric | Municipal | Motors/Drives | Pumps and Fans | Pump System Improvements | All Commercial | Any | Any | Any | Retail | per HP of motor size | current practice | 43942 | Active | Proven | 45046 |  | 76.7 | 0 | No longer used in ProCost | 0 | 18 |  | 39.3813 | 0 | 0.0051507 | 0 | 0.32181 | 133.2484 | No | 0 | 0 | 0.18849 | No | 9999 | ComAgIndPumps_v3_0.xlsm
Efficiency Pump | Proven | Municipal | Motors/Drives | Pumps and Fans | per HP of motor size | Municipal_Radially split, multi-stage, vertical, in-line casing diffuser_3600rpm_3 to 4.9 HP motor_Variable Speed_ER 51 to 52 (PEI_VL 0.48 to 0.49) (PEI_CL 0.89 to 0.90) | ComAgIndPumps_v3_0.xlsm | All Commercial | 2020-04-21 | 138.06 | 18 |  | 70.8864 | 0 | 0.0092713 | 0 | 0.32181 | 133.2484 | 0 | 0 | 0.18849 | 9999 | Efficiency Pump | Municipal_Radially split, multi-stage, vertical, in-line casing diffuser_3600rpm_3 to 4.9 HP motor_Variable Speed_ER 51 to 52 (PEI_VL 0.48 to 0.49) (PEI_CL 0.89 to 0.90) | Electric | Municipal | Motors/Drives | Pumps and Fans | Pump System Improvements | All Commercial | Any | Any | Any | Retail | per HP of motor size | current practice | 43942 | Active | Proven | 45046 |  | 138.06 | 0 | No longer used in ProCost | 0 | 18 |  | 70.8864 | 0 | 0.0092713 | 0 | 0.32181 | 133.2484 | No | 0 | 0 | 0.18849 | No | 9999 | ComAgIndPumps_v3_0.xlsm
Efficiency Pump | Proven | Municipal | Motors/Drives | Pumps and Fans | per HP of motor size | Municipal_Radially split, multi-stage, vertical, in-line casing diffuser_3600rpm_3 to 4.9 HP motor_Variable Speed_ER 53 to 54 (PEI_VL 0.46 to 0.47) (PEI_CL 0.85 to 0.87) | ComAgIndPumps_v3_0.xlsm | All Commercial | 2020-04-21 | 199.42 | 18 |  | 102.3914 | 0 | 0.013392 | 0 | 0.32181 | 133.2484 | 0 | 0 | 0.18849 | 9999 | Efficiency Pump | Municipal_Radially split, multi-stage, vertical, in-line casing diffuser_3600rpm_3 to 4.9 HP motor_Variable Speed_ER 53 to 54 (PEI_VL 0.46 to 0.47) (PEI_CL 0.85 to 0.87) | Electric | Municipal | Motors/Drives | Pumps and Fans | Pump System Improvements | All Commercial | Any | Any | Any | Retail | per HP of motor size | current practice | 43942 | Active | Proven | 45046 |  | 199.42 | 0 | No longer used in ProCost | 0 | 18 |  | 102.3914 | 0 | 0.013392 | 0 | 0.32181 | 133.2484 | No | 0 | 0 | 0.18849 | No | 9999 | ComAgIndPumps_v3_0.xlsm
Efficiency Pump | Proven | Municipal | Motors/Drives | Pumps and Fans | per HP of motor size | Municipal_Radially split, multi-stage, vertical, in-line casing diffuser_3600rpm_3 to 4.9 HP motor_Variable Speed_ER 55 to 56 (PEI_VL 0.44 to 0.45) (PEI_CL 0.81 to 0.83) | ComAgIndPumps_v3_0.xlsm | All Commercial | 2020-04-21 | 260.79 | 18 |  | 133.8965 | 0 | 0.017512 | 0 | 0.32179 | 133.2543 | 0 | 0 | 0.18848 | 9999 | Efficiency Pump | Municipal_Radially split, multi-stage, vertical, in-line casing diffuser_3600rpm_3 to 4.9 HP motor_Variable Speed_ER 55 to 56 (PEI_VL 0.44 to 0.45) (PEI_CL 0.81 to 0.83) | Electric | Municipal | Motors/Drives | Pumps and Fans | Pump System Improvements | All Commercial | Any | Any | Any | Retail | per HP of motor size | current practice | 43942 | Active | Proven | 45046 |  | 260.79 | 0 | No longer used in ProCost | 0 | 18 |  | 133.8965 | 0 | 0.017512 | 0 | 0.32179 | 133.2543 | No | 0 | 0 | 0.18848 | No | 9999 | ComAgIndPumps_v3_0.xlsm
Efficiency Pump | Proven | Municipal | Motors/Drives | Pumps and Fans | per HP of motor size | Municipal_Radially split, multi-stage, vertical, in-line casing diffuser_3600rpm_3 to 4.9 HP motor_Variable Speed_ER 57 to 58 (PEI_VL 0.42 to 0.43) (PEI_CL 0.78 to 0.79) | ComAgIndPumps_v3_0.xlsm | All Commercial | 2020-04-21 | 322.15 | 18 |  | 165.4015 | 0 | 0.021633 | 0 | 0.3218 | 133.2531 | 0 | 0 | 0.18849 | 9999 | Efficiency Pump | Municipal_Radially split, multi-stage, vertical, in-line casing diffuser_3600rpm_3 to 4.9 HP motor_Variable Speed_ER 57 to 58 (PEI_VL 0.42 to 0.43) (PEI_CL 0.78 to 0.79) | Electric | Municipal | Motors/Drives | Pumps and Fans | Pump System Improvements | All Commercial | Any | Any | Any | Retail | per HP of motor size | current practice | 43942 | Active | Proven | 45046 |  | 322.15 | 0 | No longer used in ProCost | 0 | 18 |  | 165.4015 | 0 | 0.021633 | 0 | 0.3218 | 133.2531 | No | 0 | 0 | 0.18849 | No | 9999 | ComAgIndPumps_v3_0.xlsm
Efficiency Pump | Proven | Municipal | Motors/Drives | Pumps and Fans | per HP of motor size | Municipal_Radially split, multi-stage, vertical, in-line casing diffuser_3600rpm_3 to 4.9 HP motor_Variable Speed_ER 59 to 60 (PEI_VL 0.40 to 0.41) (PEI_CL 0.74 to 0.76) | ComAgIndPumps_v3_0.xlsm | All Commercial | 2020-04-21 | 383.51 | 18 |  | 196.9066 | 0 | 0.025754 | 0 | 0.3218 | 133.2524 | 0 | 0 | 0.18849 | 9999 | Efficiency Pump | Municipal_Radially split, multi-stage, vertical, in-line casing diffuser_3600rpm_3 to 4.9 HP motor_Variable Speed_ER 59 to 60 (PEI_VL 0.40 to 0.41) (PEI_CL 0.74 to 0.76) | Electric | Municipal | Motors/Drives | Pumps and Fans | Pump System Improvements | All Commercial | Any | Any | Any | Retail | per HP of motor size | current practice | 43942 | Active | Proven | 45046 |  | 383.51 | 0 | No longer used in ProCost | 0 | 18 |  | 196.9066 | 0 | 0.025754 | 0 | 0.3218 | 133.2524 | No | 0 | 0 | 0.18849 | No | 9999 | ComAgIndPumps_v3_0.xlsm
Efficiency Pump | Proven | Municipal | Motors/Drives | Pumps and Fans | per HP of motor size | Municipal_Radially split, multi-stage, vertical, in-line casing diffuser_3600rpm_3 to 4.9 HP motor_Variable Speed_ER 61 to 62 (PEI_VL 0.38 to 0.39) (PEI_CL 0.70 to 0.72) | ComAgIndPumps_v3_0.xlsm | All Commercial | 2020-04-21 | 444.87 | 18 |  | 228.4116 | 0 | 0.029874 | 0 | 0.3218 | 133.2518 | 0 | 0 | 0.18849 | 9999 | Efficiency Pump | Municipal_Radially split, multi-stage, vertical, in-line casing diffuser_3600rpm_3 to 4.9 HP motor_Variable Speed_ER 61 to 62 (PEI_VL 0.38 to 0.39) (PEI_CL 0.70 to 0.72) | Electric | Municipal | Motors/Drives | Pumps and Fans | Pump System Improvements | All Commercial | Any | Any | Any | Retail | per HP of motor size | current practice | 43942 | Active | Proven | 45046 |  | 444.87 | 0 | No longer used in ProCost | 0 | 18 |  | 228.4116 | 0 | 0.029874 | 0 | 0.3218 | 133.2518 | No | 0 | 0 | 0.18849 | No | 9999 | ComAgIndPumps_v3_0.xlsm
Efficiency Pump | Proven | Municipal | Motors/Drives | Pumps and Fans | per HP of motor size | Municipal_Radially split, multi-stage, vertical, in-line casing diffuser_3600rpm_5 to 9.9 HP motor_Constant Speed_ER 11 to 12 (PEI_CL 0.88 to 0.89) | ComAgIndPumps_v3_0.xlsm | All Commercial | 2020-04-21 | 85.21 | 18 |  | 123.166 | 0 | 0.015555 | 0 | 0.88733 | 34.8168 | 0 | 0 | 0.52384 | 9999 | Efficiency Pump | Municipal_Radially split, multi-stage, vertical, in-line casing diffuser_3600rpm_5 to 9.9 HP motor_Constant Speed_ER 11 to 12 (PEI_CL 0.88 to 0.89) | Electric | Municipal | Motors/Drives | Pumps and Fans | Pump System Improvements | All Commercial | Any | Any | Any | Retail | per HP of motor size | current practice | 43942 | Active | Proven | 45046 |  | 85.21 | 0 | No longer used in ProCost | 0 | 18 |  | 123.166 | 0 | 0.015555 | 0 | 0.88733 | 34.8168 | No | 0 | 0 | 0.52384 | No | 9999 | ComAgIndPumps_v3_0.xlsm
Efficiency Pump | Proven | Municipal | Motors/Drives | Pumps and Fans | per HP of motor size | Municipal_Radially split, multi-stage, vertical, in-line casing diffuser_3600rpm_5 to 9.9 HP motor_Constant Speed_ER 13 to 14 (PEI_CL 0.86 to 0.87) | ComAgIndPumps_v3_0.xlsm | All Commercial | 2020-04-21 | 105.26 | 18 |  | 152.1463 | 0 | 0.019215 | 0 | 0.88733 | 34.8171 | 0 | 0 | 0.52384 | 9999 | Efficiency Pump | Municipal_Radially split, multi-stage, vertical, in-line casing diffuser_3600rpm_5 to 9.9 HP motor_Constant Speed_ER 13 to 14 (PEI_CL 0.86 to 0.87) | Electric | Municipal | Motors/Drives | Pumps and Fans | Pump System Improvements | All Commercial | Any | Any | Any | Retail | per HP of motor size | current practice | 43942 | Active | Proven | 45046 |  | 105.26 | 0 | No longer used in ProCost | 0 | 18 |  | 152.1463 | 0 | 0.019215 | 0 | 0.88733 | 34.8171 | No | 0 | 0 | 0.52384 | No | 9999 | ComAgIndPumps_v3_0.xlsm
Efficiency Pump | Proven | Municipal | Motors/Drives | Pumps and Fans | per HP of motor size | Municipal_Radially split, multi-stage, vertical, in-line casing diffuser_3600rpm_5 to 9.9 HP motor_Constant Speed_ER 15 to 16 (PEI_CL 0.84 to 0.85) | ComAgIndPumps_v3_0.xlsm | All Commercial | 2020-04-21 | 125.31 | 18 |  | 181.1265 | 0 | 0.022875 | 0 | 0.88733 | 34.8173 | 0 | 0 | 0.52384 | 9999 | Efficiency Pump | Municipal_Radially split, multi-stage, vertical, in-line casing diffuser_3600rpm_5 to 9.9 HP motor_Constant Speed_ER 15 to 16 (PEI_CL 0.84 to 0.85) | Electric | Municipal | Motors/Drives | Pumps and Fans | Pump System Improvements | All Commercial | Any | Any | Any | Retail | per HP of motor size | current practice | 43942 | Active | Proven | 45046 |  | 125.31 | 0 | No longer used in ProCost | 0 | 18 |  | 181.1265 | 0 | 0.022875 | 0 | 0.88733 | 34.8173 | No | 0 | 0 | 0.52384 | No | 9999 | ComAgIndPumps_v3_0.xlsm
Efficiency Pump | Proven | Municipal | Motors/Drives | Pumps and Fans | per HP of motor size | Municipal_Radially split, multi-stage, vertical, in-line casing diffuser_3600rpm_5 to 9.9 HP motor_Constant Speed_ER 17 to 18 (PEI_CL 0.82 to 0.83) | ComAgIndPumps_v3_0.xlsm | All Commercial | 2020-04-21 | 145.36 | 18 |  | 210.1068 | 0 | 0.026535 | 0 | 0.88732 | 34.8174 | 0 | 0 | 0.52384 | 9999 | Efficiency Pump | Municipal_Radially split, multi-stage, vertical, in-line casing diffuser_3600rpm_5 to 9.9 HP motor_Constant Speed_ER 17 to 18 (PEI_CL 0.82 to 0.83) | Electric | Municipal | Motors/Drives | Pumps and Fans | Pump System Improvements | All Commercial | Any | Any | Any | Retail | per HP of motor size | current practice | 43942 | Active | Proven | 45046 |  | 145.36 | 0 | No longer used in ProCost | 0 | 18 |  | 210.1068 | 0 | 0.026535 | 0 | 0.88732 | 34.8174 | No | 0 | 0 | 0.52384 | No | 9999 | ComAgIndPumps_v3_0.xlsm
Efficiency Pump | Proven | Municipal | Motors/Drives | Pumps and Fans | per HP of motor size | Municipal_Radially split, multi-stage, vertical, in-line casing diffuser_3600rpm_5 to 9.9 HP motor_Constant Speed_ER 19 to 20 (PEI_CL 0.80 to 0.81) | ComAgIndPumps_v3_0.xlsm | All Commercial | 2020-04-21 | 165.41 | 18 |  | 239.087 | 0 | 0.030195 | 0 | 0.88732 | 34.8176 | 0 | 0 | 0.52384 | 9999 | Efficiency Pump | Municipal_Radially split, multi-stage, vertical, in-line casing diffuser_3600rpm_5 to 9.9 HP motor_Constant Speed_ER 19 to 20 (PEI_CL 0.80 to 0.81) | Electric | Municipal | Motors/Drives | Pumps and Fans | Pump System Improvements | All Commercial | Any | Any | Any | Retail | per HP of motor size | current practice | 43942 | Active | Proven | 45046 |  | 165.41 | 0 | No longer used in ProCost | 0 | 18 |  | 239.087 | 0 | 0.030195 | 0 | 0.88732 | 34.8176 | No | 0 | 0 | 0.52384 | No | 9999 | ComAgIndPumps_v3_0.xlsm
Efficiency Pump | Proven | Municipal | Motors/Drives | Pumps and Fans | per HP of motor size | Municipal_Radially split, multi-stage, vertical, in-line casing diffuser_3600rpm_5 to 9.9 HP motor_Constant Speed_ER 21 to 22 (PEI_CL 0.78 to 0.79) | ComAgIndPumps_v3_0.xlsm | All Commercial | 2020-04-21 | 185.46 | 18 |  | 268.0673 | 0 | 0.033855 | 0 | 0.88732 | 34.8176 | 0 | 0 | 0.52384 | 9999 | Efficiency Pump | Municipal_Radially split, multi-stage, vertical, in-line casing diffuser_3600rpm_5 to 9.9 HP motor_Constant Speed_ER 21 to 22 (PEI_CL 0.78 to 0.79) | Electric | Municipal | Motors/Drives | Pumps and Fans | Pump System Improvements | All Commercial | Any | Any | Any | Retail | per HP of motor size | current practice | 43942 | Active | Proven | 45046 |  | 185.46 | 0 | No longer used in ProCost | 0 | 18 |  | 268.0673 | 0 | 0.033855 | 0 | 0.88732 | 34.8176 | No | 0 | 0 | 0.52384 | No | 9999 | ComAgIndPumps_v3_0.xlsm
Efficiency Pump | Proven | Municipal | Motors/Drives | Pumps and Fans | per HP of motor size | Municipal_Radially split, multi-stage, vertical, in-line casing diffuser_3600rpm_5 to 9.9 HP motor_Constant Speed_ER 5 to 6 (PEI_CL 0.94 to 0.95) | ComAgIndPumps_v3_0.xlsm | All Commercial | 2020-04-21 | 25.06 | 18 |  | 36.2253 | 0 | 0.0045751 | 0 | 0.8874 | 34.813 | 0 | 0 | 0.52388 | 9999 | Efficiency Pump | Municipal_Radially split, multi-stage, vertical, in-line casing diffuser_3600rpm_5 to 9.9 HP motor_Constant Speed_ER 5 to 6 (PEI_CL 0.94 to 0.95) | Electric | Municipal | Motors/Drives | Pumps and Fans | Pump System Improvements | All Commercial | Any | Any | Any | Retail | per HP of motor size | current practice | 43942 | Active | Proven | 45046 |  | 25.06 | 0 | No longer used in ProCost | 0 | 18 |  | 36.2253 | 0 | 0.0045751 | 0 | 0.8874 | 34.813 | No | 0 | 0 | 0.52388 | No | 9999 | ComAgIndPumps_v3_0.xlsm
Efficiency Pump | Proven | Municipal | Motors/Drives | Pumps and Fans | per HP of motor size | Municipal_Radially split, multi-stage, vertical, in-line casing diffuser_3600rpm_5 to 9.9 HP motor_Constant Speed_ER 7 to 8 (PEI_CL 0.92 to 0.93) | ComAgIndPumps_v3_0.xlsm | All Commercial | 2020-04-21 | 45.11 | 18 |  | 65.2056 | 0 | 0.0082351 | 0 | 0.88736 | 34.8154 | 0 | 0 | 0.52386 | 9999 | Efficiency Pump | Municipal_Radially split, multi-stage, vertical, in-line casing diffuser_3600rpm_5 to 9.9 HP motor_Constant Speed_ER 7 to 8 (PEI_CL 0.92 to 0.93) | Electric | Municipal | Motors/Drives | Pumps and Fans | Pump System Improvements | All Commercial | Any | Any | Any | Retail | per HP of motor size | current practice | 43942 | Active | Proven | 45046 |  | 45.11 | 0 | No longer used in ProCost | 0 | 18 |  | 65.2056 | 0 | 0.0082351 | 0 | 0.88736 | 34.8154 | No | 0 | 0 | 0.52386 | No | 9999 | ComAgIndPumps_v3_0.xlsm
Efficiency Pump | Proven | Municipal | Motors/Drives | Pumps and Fans | per HP of motor size | Municipal_Radially split, multi-stage, vertical, in-line casing diffuser_3600rpm_5 to 9.9 HP motor_Constant Speed_ER 9 to 10 (PEI_CL 0.90 to 0.91) | ComAgIndPumps_v3_0.xlsm | All Commercial | 2020-04-21 | 65.16 | 18 |  | 94.1858 | 0 | 0.011895 | 0 | 0.88734 | 34.8163 | 0 | 0 | 0.52385 | 9999 | Efficiency Pump | Municipal_Radially split, multi-stage, vertical, in-line casing diffuser_3600rpm_5 to 9.9 HP motor_Constant Speed_ER 9 to 10 (PEI_CL 0.90 to 0.91) | Electric | Municipal | Motors/Drives | Pumps and Fans | Pump System Improvements | All Commercial | Any | Any | Any | Retail | per HP of motor size | current practice | 43942 | Active | Proven | 45046 |  | 65.16 | 0 | No longer used in ProCost | 0 | 18 |  | 94.1858 | 0 | 0.011895 | 0 | 0.88734 | 34.8163 | No | 0 | 0 | 0.52385 | No | 9999 | ComAgIndPumps_v3_0.xlsm
Efficiency Pump | Proven | Municipal | Motors/Drives | Pumps and Fans | per HP of motor size | Municipal_Radially split, multi-stage, vertical, in-line casing diffuser_3600rpm_5 to 9.9 HP motor_Variable Speed_ER 50 to 51 (PEI_VL 0.49 to 0.50) (PEI_CL 0.93 to 0.94) | ComAgIndPumps_v3_0.xlsm | All Commercial | 2020-04-21 | 47.34 | 18 |  | 42.6941 | 0 | 0.005584 | 0 | 0.56525 | 67.145 | 0 | 0 | 0.33108 | 9999 | Efficiency Pump | Municipal_Radially split, multi-stage, vertical, in-line casing diffuser_3600rpm_5 to 9.9 HP motor_Variable Speed_ER 50 to 51 (PEI_VL 0.49 to 0.50) (PEI_CL 0.93 to 0.94) | Electric | Municipal | Motors/Drives | Pumps and Fans | Pump System Improvements | All Commercial | Any | Any | Any | Retail | per HP of motor size | current practice | 43942 | Active | Proven | 45046 |  | 47.34 | 0 | No longer used in ProCost | 0 | 18 |  | 42.6941 | 0 | 0.005584 | 0 | 0.56525 | 67.145 | No | 0 | 0 | 0.33108 | No | 9999 | ComAgIndPumps_v3_0.xlsm
Efficiency Pump | Proven | Municipal | Motors/Drives | Pumps and Fans | per HP of motor size | Municipal_Radially split, multi-stage, vertical, in-line casing diffuser_3600rpm_5 to 9.9 HP motor_Variable Speed_ER 52 to 53 (PEI_VL 0.47 to 0.48) (PEI_CL 0.89 to 0.91) | ComAgIndPumps_v3_0.xlsm | All Commercial | 2020-04-21 | 85.22 | 18 |  | 76.8494 | 0 | 0.010051 | 0 | 0.56519 | 67.1532 | 0 | 0 | 0.33105 | 9999 | Efficiency Pump | Municipal_Radially split, multi-stage, vertical, in-line casing diffuser_3600rpm_5 to 9.9 HP motor_Variable Speed_ER 52 to 53 (PEI_VL 0.47 to 0.48) (PEI_CL 0.89 to 0.91) | Electric | Municipal | Motors/Drives | Pumps and Fans | Pump System Improvements | All Commercial | Any | Any | Any | Retail | per HP of motor size | current practice | 43942 | Active | Proven | 45046 |  | 85.22 | 0 | No longer used in ProCost | 0 | 18 |  | 76.8494 | 0 | 0.010051 | 0 | 0.56519 | 67.1532 | No | 0 | 0 | 0.33105 | No | 9999 | ComAgIndPumps_v3_0.xlsm
Efficiency Pump | Proven | Municipal | Motors/Drives | Pumps and Fans | per HP of motor size | Municipal_Radially split, multi-stage, vertical, in-line casing diffuser_3600rpm_5 to 9.9 HP motor_Variable Speed_ER 54 to 55 (PEI_VL 0.45 to 0.46) (PEI_CL 0.85 to 0.87) | ComAgIndPumps_v3_0.xlsm | All Commercial | 2020-04-21 | 123.09 | 18 |  | 111.0047 | 0 | 0.014518 | 0 | 0.56522 | 67.1492 | 0 | 0 | 0.33107 | 9999 | Efficiency Pump | Municipal_Radially split, multi-stage, vertical, in-line casing diffuser_3600rpm_5 to 9.9 HP motor_Variable Speed_ER 54 to 55 (PEI_VL 0.45 to 0.46) (PEI_CL 0.85 to 0.87) | Electric | Municipal | Motors/Drives | Pumps and Fans | Pump System Improvements | All Commercial | Any | Any | Any | Retail | per HP of motor size | current practice | 43942 | Active | Proven | 45046 |  | 123.09 | 0 | No longer used in ProCost | 0 | 18 |  | 111.0047 | 0 | 0.014518 | 0 | 0.56522 | 67.1492 | No | 0 | 0 | 0.33107 | No | 9999 | ComAgIndPumps_v3_0.xlsm
Efficiency Pump | Proven | Municipal | Motors/Drives | Pumps and Fans | per HP of motor size | Municipal_Radially split, multi-stage, vertical, in-line casing diffuser_3600rpm_5 to 9.9 HP motor_Variable Speed_ER 56 to 57 (PEI_VL 0.43 to 0.44) (PEI_CL 0.81 to 0.83) | ComAgIndPumps_v3_0.xlsm | All Commercial | 2020-04-21 | 160.97 | 18 |  | 145.16 | 0 | 0.018986 | 0 | 0.5652 | 67.1526 | 0 | 0 | 0.33105 | 9999 | Efficiency Pump | Municipal_Radially split, multi-stage, vertical, in-line casing diffuser_3600rpm_5 to 9.9 HP motor_Variable Speed_ER 56 to 57 (PEI_VL 0.43 to 0.44) (PEI_CL 0.81 to 0.83) | Electric | Municipal | Motors/Drives | Pumps and Fans | Pump System Improvements | All Commercial | Any | Any | Any | Retail | per HP of motor size | current practice | 43942 | Active | Proven | 45046 |  | 160.97 | 0 | No longer used in ProCost | 0 | 18 |  | 145.16 | 0 | 0.018986 | 0 | 0.5652 | 67.1526 | No | 0 | 0 | 0.33105 | No | 9999 | ComAgIndPumps_v3_0.xlsm
Efficiency Pump | Proven | Municipal | Motors/Drives | Pumps and Fans | per HP of motor size | Municipal_Radially split, multi-stage, vertical, in-line casing diffuser_3600rpm_5 to 9.9 HP motor_Variable Speed_ER 58 to 59 (PEI_VL 0.41 to 0.42) (PEI_CL 0.77 to 0.79) | ComAgIndPumps_v3_0.xlsm | All Commercial | 2020-04-21 | 198.84 | 18 |  | 179.3153 | 0 | 0.023453 | 0 | 0.56521 | 67.1503 | 0 | 0 | 0.33106 | 9999 | Efficiency Pump | Municipal_Radially split, multi-stage, vertical, in-line casing diffuser_3600rpm_5 to 9.9 HP motor_Variable Speed_ER 58 to 59 (PEI_VL 0.41 to 0.42) (PEI_CL 0.77 to 0.79) | Electric | Municipal | Motors/Drives | Pumps and Fans | Pump System Improvements | All Commercial | Any | Any | Any | Retail | per HP of motor size | current practice | 43942 | Active | Proven | 45046 |  | 198.84 | 0 | No longer used in ProCost | 0 | 18 |  | 179.3153 | 0 | 0.023453 | 0 | 0.56521 | 67.1503 | No | 0 | 0 | 0.33106 | No | 9999 | ComAgIndPumps_v3_0.xlsm
Efficiency Pump | Proven | Municipal | Motors/Drives | Pumps and Fans | per HP of motor size | Municipal_Radially split, multi-stage, vertical, in-line casing diffuser_3600rpm_5 to 9.9 HP motor_Variable Speed_ER 60 to 61 (PEI_VL 0.39 to 0.40) (PEI_CL 0.74 to 0.76) | ComAgIndPumps_v3_0.xlsm | All Commercial | 2020-04-21 | 236.72 | 18 |  | 213.4706 | 0 | 0.02792 | 0 | 0.5652 | 67.1524 | 0 | 0 | 0.33106 | 9999 | Efficiency Pump | Municipal_Radially split, multi-stage, vertical, in-line casing diffuser_3600rpm_5 to 9.9 HP motor_Variable Speed_ER 60 to 61 (PEI_VL 0.39 to 0.40) (PEI_CL 0.74 to 0.76) | Electric | Municipal | Motors/Drives | Pumps and Fans | Pump System Improvements | All Commercial | Any | Any | Any | Retail | per HP of motor size | current practice | 43942 | Active | Proven | 45046 |  | 236.72 | 0 | No longer used in ProCost | 0 | 18 |  | 213.4706 | 0 | 0.02792 | 0 | 0.5652 | 67.1524 | No | 0 | 0 | 0.33106 | No | 9999 | ComAgIndPumps_v3_0.xlsm
Efficiency Pump | Proven | Municipal | Motors/Drives | Pumps and Fans | per HP of motor size | Municipal_Radially split, multi-stage, vertical, in-line casing diffuser_3600rpm_5 to 9.9 HP motor_Variable Speed_ER 62 to 63 (PEI_VL 0.37 to 0.38) (PEI_CL 0.70 to 0.72) | ComAgIndPumps_v3_0.xlsm | All Commercial | 2020-04-21 | 274.59 | 18 |  | 247.6258 | 0 | 0.032387 | 0 | 0.56521 | 67.1507 | 0 | 0 | 0.33106 | 9999 | Efficiency Pump | Municipal_Radially split, multi-stage, vertical, in-line casing diffuser_3600rpm_5 to 9.9 HP motor_Variable Speed_ER 62 to 63 (PEI_VL 0.37 to 0.38) (PEI_CL 0.70 to 0.72) | Electric | Municipal | Motors/Drives | Pumps and Fans | Pump System Improvements | All Commercial | Any | Any | Any | Retail | per HP of motor size | current practice | 43942 | Active | Proven | 45046 |  | 274.59 | 0 | No longer used in ProCost | 0 | 18 |  | 247.6258 | 0 | 0.032387 | 0 | 0.56521 | 67.1507 | No | 0 | 0 | 0.33106 | No | 9999 | ComAgIndPumps_v3_0.xlsm
Efficiency Pump | Proven | Municipal | Motors/Drives | Pumps and Fans | per HP of motor size | Municipal_Radially split, multi-stage, vertical, in-line casing diffuser_3600rpm_50 to 99.9 HP motor_Constant Speed_ER 11 to 12 (PEI_CL 0.88 to 0.89) | ComAgIndPumps_v3_0.xlsm | All Commercial | 2020-04-21 | 14.98 | 18 |  | 143.1926 | 0 | 0.018084 | 0 | 5.8681 | -11.3167 | 0 | 0 | 3.4643 | 9999 | Efficiency Pump | Municipal_Radially split, multi-stage, vertical, in-line casing diffuser_3600rpm_50 to 99.9 HP motor_Constant Speed_ER 11 to 12 (PEI_CL 0.88 to 0.89) | Electric | Municipal | Motors/Drives | Pumps and Fans | Pump System Improvements | All Commercial | Any | Any | Any | Retail | per HP of motor size | current practice | 43942 | Active | Proven | 45046 |  | 14.98 | 0 | No longer used in ProCost | 0 | 18 |  | 143.1926 | 0 | 0.018084 | 0 | 5.8681 | -11.3167 | Yes | 0 | 0 | 3.4643 | Yes | 9999 | ComAgIndPumps_v3_0.xlsm
Efficiency Pump | Proven | Municipal | Motors/Drives | Pumps and Fans | per HP of motor size | Municipal_Radially split, multi-stage, vertical, in-line casing diffuser_3600rpm_50 to 99.9 HP motor_Constant Speed_ER 13 to 14 (PEI_CL 0.86 to 0.87) | ComAgIndPumps_v3_0.xlsm | All Commercial | 2020-04-21 | 18.51 | 18 |  | 176.885 | 0 | 0.02234 | 0 | 5.8664 | -11.3143 | 0 | 0 | 3.4633 | 9999 | Efficiency Pump | Municipal_Radially split, multi-stage, vertical, in-line casing diffuser_3600rpm_50 to 99.9 HP motor_Constant Speed_ER 13 to 14 (PEI_CL 0.86 to 0.87) | Electric | Municipal | Motors/Drives | Pumps and Fans | Pump System Improvements | All Commercial | Any | Any | Any | Retail | per HP of motor size | current practice | 43942 | Active | Proven | 45046 |  | 18.51 | 0 | No longer used in ProCost | 0 | 18 |  | 176.885 | 0 | 0.02234 | 0 | 5.8664 | -11.3143 | Yes | 0 | 0 | 3.4633 | Yes | 9999 | ComAgIndPumps_v3_0.xlsm
Efficiency Pump | Proven | Municipal | Motors/Drives | Pumps and Fans | per HP of motor size | Municipal_Radially split, multi-stage, vertical, in-line casing diffuser_3600rpm_50 to 99.9 HP motor_Constant Speed_ER 15 to 16 (PEI_CL 0.84 to 0.85) | ComAgIndPumps_v3_0.xlsm | All Commercial | 2020-04-21 | 22.04 | 18 |  | 210.5774 | 0 | 0.026595 | 0 | 5.8653 | -11.3127 | 0 | 0 | 3.4626 | 9999 | Efficiency Pump | Municipal_Radially split, multi-stage, vertical, in-line casing diffuser_3600rpm_50 to 99.9 HP motor_Constant Speed_ER 15 to 16 (PEI_CL 0.84 to 0.85) | Electric | Municipal | Motors/Drives | Pumps and Fans | Pump System Improvements | All Commercial | Any | Any | Any | Retail | per HP of motor size | current practice | 43942 | Active | Proven | 45046 |  | 22.04 | 0 | No longer used in ProCost | 0 | 18 |  | 210.5774 | 0 | 0.026595 | 0 | 5.8653 | -11.3127 | Yes | 0 | 0 | 3.4626 | Yes | 9999 | ComAgIndPumps_v3_0.xlsm
Efficiency Pump | Proven | Municipal | Motors/Drives | Pumps and Fans | per HP of motor size | Municipal_Radially split, multi-stage, vertical, in-line casing diffuser_3600rpm_50 to 99.9 HP motor_Constant Speed_ER 17 to 18 (PEI_CL 0.82 to 0.83) | ComAgIndPumps_v3_0.xlsm | All Commercial | 2020-04-21 | 25.56 | 18 |  | 244.2697 | 0 | 0.03085 | 0 | 5.8667 | -11.3148 | 0 | 0 | 3.4635 | 9999 | Efficiency Pump | Municipal_Radially split, multi-stage, vertical, in-line casing diffuser_3600rpm_50 to 99.9 HP motor_Constant Speed_ER 17 to 18 (PEI_CL 0.82 to 0.83) | Electric | Municipal | Motors/Drives | Pumps and Fans | Pump System Improvements | All Commercial | Any | Any | Any | Retail | per HP of motor size | current practice | 43942 | Active | Proven | 45046 |  | 25.56 | 0 | No longer used in ProCost | 0 | 18 |  | 244.2697 | 0 | 0.03085 | 0 | 5.8667 | -11.3148 | Yes | 0 | 0 | 3.4635 | Yes | 9999 | ComAgIndPumps_v3_0.xlsm
Efficiency Pump | Proven | Municipal | Motors/Drives | Pumps and Fans | per HP of motor size | Municipal_Radially split, multi-stage, vertical, in-line casing diffuser_3600rpm_50 to 99.9 HP motor_Constant Speed_ER 19 to 20 (PEI_CL 0.80 to 0.81) | ComAgIndPumps_v3_0.xlsm | All Commercial | 2020-04-21 | 29.09 | 18 |  | 277.9621 | 0 | 0.035105 | 0 | 5.8658 | -11.3135 | 0 | 0 | 3.4629 | 9999 | Efficiency Pump | Municipal_Radially split, multi-stage, vertical, in-line casing diffuser_3600rpm_50 to 99.9 HP motor_Constant Speed_ER 19 to 20 (PEI_CL 0.80 to 0.81) | Electric | Municipal | Motors/Drives | Pumps and Fans | Pump System Improvements | All Commercial | Any | Any | Any | Retail | per HP of motor size | current practice | 43942 | Active | Proven | 45046 |  | 29.09 | 0 | No longer used in ProCost | 0 | 18 |  | 277.9621 | 0 | 0.035105 | 0 | 5.8658 | -11.3135 | Yes | 0 | 0 | 3.4629 | Yes | 9999 | ComAgIndPumps_v3_0.xlsm
Efficiency Pump | Proven | Municipal | Motors/Drives | Pumps and Fans | per HP of motor size | Municipal_Radially split, multi-stage, vertical, in-line casing diffuser_3600rpm_50 to 99.9 HP motor_Constant Speed_ER 21 to 22 (PEI_CL 0.78 to 0.79) | ComAgIndPumps_v3_0.xlsm | All Commercial | 2020-04-21 | 32.61 | 18 |  | 311.6545 | 0 | 0.03936 | 0 | 5.8669 | -11.3151 | 0 | 0 | 3.4636 | 9999 | Efficiency Pump | Municipal_Radially split, multi-stage, vertical, in-line casing diffuser_3600rpm_50 to 99.9 HP motor_Constant Speed_ER 21 to 22 (PEI_CL 0.78 to 0.79) | Electric | Municipal | Motors/Drives | Pumps and Fans | Pump System Improvements | All Commercial | Any | Any | Any | Retail | per HP of motor size | current practice | 43942 | Active | Proven | 45046 |  | 32.61 | 0 | No longer used in ProCost | 0 | 18 |  | 311.6545 | 0 | 0.03936 | 0 | 5.8669 | -11.3151 | Yes | 0 | 0 | 3.4636 | Yes | 9999 | ComAgIndPumps_v3_0.xlsm
Efficiency Pump | Proven | Municipal | Motors/Drives | Pumps and Fans | per HP of motor size | Municipal_Radially split, multi-stage, vertical, in-line casing diffuser_3600rpm_50 to 99.9 HP motor_Constant Speed_ER 5 to 6 (PEI_CL 0.94 to 0.95) | ComAgIndPumps_v3_0.xlsm | All Commercial | 2020-04-21 | 4.41 | 18 |  | 42.1155 | 0 | 0.005319 | 0 | 5.8626 | -11.309 | 0 | 0 | 3.461 | 9999 | Efficiency Pump | Municipal_Radially split, multi-stage, vertical, in-line casing diffuser_3600rpm_50 to 99.9 HP motor_Constant Speed_ER 5 to 6 (PEI_CL 0.94 to 0.95) | Electric | Municipal | Motors/Drives | Pumps and Fans | Pump System Improvements | All Commercial | Any | Any | Any | Retail | per HP of motor size | current practice | 43942 | Active | Proven | 45046 |  | 4.41 | 0 | No longer used in ProCost | 0 | 18 |  | 42.1155 | 0 | 0.005319 | 0 | 5.8626 | -11.309 | Yes | 0 | 0 | 3.461 | Yes | 9999 | ComAgIndPumps_v3_0.xlsm
Efficiency Pump | Proven | Municipal | Motors/Drives | Pumps and Fans | per HP of motor size | Municipal_Radially split, multi-stage, vertical, in-line casing diffuser_3600rpm_50 to 99.9 HP motor_Constant Speed_ER 7 to 8 (PEI_CL 0.92 to 0.93) | ComAgIndPumps_v3_0.xlsm | All Commercial | 2020-04-21 | 7.93 | 18 |  | 75.8078 | 0 | 0.0095741 | 0 | 5.8685 | -11.3173 | 0 | 0 | 3.4645 | 9999 | Efficiency Pump | Municipal_Radially split, multi-stage, vertical, in-line casing diffuser_3600rpm_50 to 99.9 HP motor_Constant Speed_ER 7 to 8 (PEI_CL 0.92 to 0.93) | Electric | Municipal | Motors/Drives | Pumps and Fans | Pump System Improvements | All Commercial | Any | Any | Any | Retail | per HP of motor size | current practice | 43942 | Active | Proven | 45046 |  | 7.93 | 0 | No longer used in ProCost | 0 | 18 |  | 75.8078 | 0 | 0.0095741 | 0 | 5.8685 | -11.3173 | Yes | 0 | 0 | 3.4645 | Yes | 9999 | ComAgIndPumps_v3_0.xlsm
Efficiency Pump | Proven | Municipal | Motors/Drives | Pumps and Fans | per HP of motor size | Municipal_Radially split, multi-stage, vertical, in-line casing diffuser_3600rpm_50 to 99.9 HP motor_Constant Speed_ER 9 to 10 (PEI_CL 0.90 to 0.91) | ComAgIndPumps_v3_0.xlsm | All Commercial | 2020-04-21 | 11.46 | 18 |  | 109.5002 | 0 | 0.013829 | 0 | 5.8657 | -11.3133 | 0 | 0 | 3.4628 | 9999 | Efficiency Pump | Municipal_Radially split, multi-stage, vertical, in-line casing diffuser_3600rpm_50 to 99.9 HP motor_Constant Speed_ER 9 to 10 (PEI_CL 0.90 to 0.91) | Electric | Municipal | Motors/Drives | Pumps and Fans | Pump System Improvements | All Commercial | Any | Any | Any | Retail | per HP of motor size | current practice | 43942 | Active | Proven | 45046 |  | 11.46 | 0 | No longer used in ProCost | 0 | 18 |  | 109.5002 | 0 | 0.013829 | 0 | 5.8657 | -11.3133 | Yes | 0 | 0 | 3.4628 | Yes | 9999 | ComAgIndPumps_v3_0.xlsm
Efficiency Pump | Proven | Municipal | Motors/Drives | Pumps and Fans | per HP of motor size | Municipal_Radially split, multi-stage, vertical, in-line casing diffuser_3600rpm_50 to 99.9 HP motor_Variable Speed_ER 54 to 55 (PEI_VL 0.45 to 0.46) (PEI_CL 0.92 to 0.94) | ComAgIndPumps_v3_0.xlsm | All Commercial | 2020-04-21 | 8.99 | 18 |  | 49.6361 | 0 | 0.0064919 | 0 | 3.4605 | -5.9638 | 0 | 0 | 2.0269 | 9999 | Efficiency Pump | Municipal_Radially split, multi-stage, vertical, in-line casing diffuser_3600rpm_50 to 99.9 HP motor_Variable Speed_ER 54 to 55 (PEI_VL 0.45 to 0.46) (PEI_CL 0.92 to 0.94) | Electric | Municipal | Motors/Drives | Pumps and Fans | Pump System Improvements | All Commercial | Any | Any | Any | Retail | per HP of motor size | current practice | 43942 | Active | Proven | 45046 |  | 8.99 | 0 | No longer used in ProCost | 0 | 18 |  | 49.6361 | 0 | 0.0064919 | 0 | 3.4605 | -5.9638 | Yes | 0 | 0 | 2.0269 | Yes | 9999 | ComAgIndPumps_v3_0.xlsm
Efficiency Pump | Proven | Municipal | Motors/Drives | Pumps and Fans | per HP of motor size | Municipal_Radially split, multi-stage, vertical, in-line casing diffuser_3600rpm_50 to 99.9 HP motor_Variable Speed_ER 56 to 57 (PEI_VL 0.43 to 0.44) (PEI_CL 0.88 to 0.90) | ComAgIndPumps_v3_0.xlsm | All Commercial | 2020-04-21 | 16.19 | 18 |  | 89.345 | 0 | 0.011685 | 0 | 3.4588 | -5.9568 | 0 | 0 | 2.0259 | 9999 | Efficiency Pump | Municipal_Radially split, multi-stage, vertical, in-line casing diffuser_3600rpm_50 to 99.9 HP motor_Variable Speed_ER 56 to 57 (PEI_VL 0.43 to 0.44) (PEI_CL 0.88 to 0.90) | Electric | Municipal | Motors/Drives | Pumps and Fans | Pump System Improvements | All Commercial | Any | Any | Any | Retail | per HP of motor size | current practice | 43942 | Active | Proven | 45046 |  | 16.19 | 0 | No longer used in ProCost | 0 | 18 |  | 89.345 | 0 | 0.011685 | 0 | 3.4588 | -5.9568 | Yes | 0 | 0 | 2.0259 | Yes | 9999 | ComAgIndPumps_v3_0.xlsm
Efficiency Pump | Proven | Municipal | Motors/Drives | Pumps and Fans | per HP of motor size | Municipal_Radially split, multi-stage, vertical, in-line casing diffuser_3600rpm_50 to 99.9 HP motor_Variable Speed_ER 58 to 59 (PEI_VL 0.41 to 0.42) (PEI_CL 0.84 to 0.86) | ComAgIndPumps_v3_0.xlsm | All Commercial | 2020-04-21 | 23.38 | 18 |  | 129.0538 | 0 | 0.016879 | 0 | 3.4596 | -5.9601 | 0 | 0 | 2.0264 | 9999 | Efficiency Pump | Municipal_Radially split, multi-stage, vertical, in-line casing diffuser_3600rpm_50 to 99.9 HP motor_Variable Speed_ER 58 to 59 (PEI_VL 0.41 to 0.42) (PEI_CL 0.84 to 0.86) | Electric | Municipal | Motors/Drives | Pumps and Fans | Pump System Improvements | All Commercial | Any | Any | Any | Retail | per HP of motor size | current practice | 43942 | Active | Proven | 45046 |  | 23.38 | 0 | No longer used in ProCost | 0 | 18 |  | 129.0538 | 0 | 0.016879 | 0 | 3.4596 | -5.9601 | Yes | 0 | 0 | 2.0264 | Yes | 9999 | ComAgIndPumps_v3_0.xlsm
Efficiency Pump | Proven | Municipal | Motors/Drives | Pumps and Fans | per HP of motor size | Municipal_Radially split, multi-stage, vertical, in-line casing diffuser_3600rpm_50 to 99.9 HP motor_Variable Speed_ER 60 to 61 (PEI_VL 0.39 to 0.40) (PEI_CL 0.80 to 0.82) | ComAgIndPumps_v3_0.xlsm | All Commercial | 2020-04-21 | 30.57 | 18 |  | 168.7627 | 0 | 0.022073 | 0 | 3.46 | -5.9619 | 0 | 0 | 2.0266 | 9999 | Efficiency Pump | Municipal_Radially split, multi-stage, vertical, in-line casing diffuser_3600rpm_50 to 99.9 HP motor_Variable Speed_ER 60 to 61 (PEI_VL 0.39 to 0.40) (PEI_CL 0.80 to 0.82) | Electric | Municipal | Motors/Drives | Pumps and Fans | Pump System Improvements | All Commercial | Any | Any | Any | Retail | per HP of motor size | current practice | 43942 | Active | Proven | 45046 |  | 30.57 | 0 | No longer used in ProCost | 0 | 18 |  | 168.7627 | 0 | 0.022073 | 0 | 3.46 | -5.9619 | Yes | 0 | 0 | 2.0266 | Yes | 9999 | ComAgIndPumps_v3_0.xlsm
Efficiency Pump | Proven | Municipal | Motors/Drives | Pumps and Fans | per HP of motor size | Municipal_Radially split, multi-stage, vertical, in-line casing diffuser_3600rpm_50 to 99.9 HP motor_Variable Speed_ER 62 to 63 (PEI_VL 0.37 to 0.38) (PEI_CL 0.75 to 0.78) | ComAgIndPumps_v3_0.xlsm | All Commercial | 2020-04-21 | 37.77 | 18 |  | 208.4716 | 0 | 0.027266 | 0 | 3.4594 | -5.9593 | 0 | 0 | 2.0263 | 9999 | Efficiency Pump | Municipal_Radially split, multi-stage, vertical, in-line casing diffuser_3600rpm_50 to 99.9 HP motor_Variable Speed_ER 62 to 63 (PEI_VL 0.37 to 0.38) (PEI_CL 0.75 to 0.78) | Electric | Municipal | Motors/Drives | Pumps and Fans | Pump System Improvements | All Commercial | Any | Any | Any | Retail | per HP of motor size | current practice | 43942 | Active | Proven | 45046 |  | 37.77 | 0 | No longer used in ProCost | 0 | 18 |  | 208.4716 | 0 | 0.027266 | 0 | 3.4594 | -5.9593 | Yes | 0 | 0 | 2.0263 | Yes | 9999 | ComAgIndPumps_v3_0.xlsm
Efficiency Pump | Proven | Municipal | Motors/Drives | Pumps and Fans | per HP of motor size | Municipal_Submersible turbine_1800rpm_1 to 1.9 HP motor_Variable Speed_ER 41 to 42 (PEI_VL 0.58 to 0.59) (PEI_CL 0.87 to 0.88) | ComAgIndPumps_v3_0.xlsm | All Commercial | 2020-04-21 | 126.18 | 6 |  | 39.3813 | 0 | 0.0051507 | 0 | 0.090872 | 523.3041 | 0 | 0 | 0.053447 | 9999 | Efficiency Pump | Municipal_Submersible turbine_1800rpm_1 to 1.9 HP motor_Variable Speed_ER 41 to 42 (PEI_VL 0.58 to 0.59) (PEI_CL 0.87 to 0.88) | Electric | Municipal | Motors/Drives | Pumps and Fans | Pump System Improvements | All Commercial | Any | Any | Any | Retail | per HP of motor size | current practice | 43942 | Active | Proven | 45046 |  | 126.18 | 0 | No longer used in ProCost | 0 | 6 |  | 39.3813 | 0 | 0.0051507 | 0 | 0.090872 | 523.3041 | No | 0 | 0 | 0.053447 | No | 9999 | ComAgIndPumps_v3_0.xlsm
Efficiency Pump | Proven | Municipal | Motors/Drives | Pumps and Fans | per HP of motor size | Municipal_Submersible turbine_1800rpm_1 to 1.9 HP motor_Variable Speed_ER 43 to 44 (PEI_VL 0.56 to 0.57) (PEI_CL 0.84 to 0.85) | ComAgIndPumps_v3_0.xlsm | All Commercial | 2020-04-21 | 227.12 | 6 |  | 70.8864 | 0 | 0.0092713 | 0 | 0.090873 | 523.2945 | 0 | 0 | 0.053448 | 9999 | Efficiency Pump | Municipal_Submersible turbine_1800rpm_1 to 1.9 HP motor_Variable Speed_ER 43 to 44 (PEI_VL 0.56 to 0.57) (PEI_CL 0.84 to 0.85) | Electric | Municipal | Motors/Drives | Pumps and Fans | Pump System Improvements | All Commercial | Any | Any | Any | Retail | per HP of motor size | current practice | 43942 | Active | Proven | 45046 |  | 227.12 | 0 | No longer used in ProCost | 0 | 6 |  | 70.8864 | 0 | 0.0092713 | 0 | 0.090873 | 523.2945 | No | 0 | 0 | 0.053448 | No | 9999 | ComAgIndPumps_v3_0.xlsm
Efficiency Pump | Proven | Municipal | Motors/Drives | Pumps and Fans | per HP of motor size | Municipal_Submersible turbine_1800rpm_1 to 1.9 HP motor_Variable Speed_ER 45 to 46 (PEI_VL 0.54 to 0.55) (PEI_CL 0.81 to 0.82) | ComAgIndPumps_v3_0.xlsm | All Commercial | 2020-04-21 | 328.06 | 6 |  | 102.3914 | 0 | 0.013392 | 0 | 0.090874 | 523.2908 | 0 | 0 | 0.053448 | 9999 | Efficiency Pump | Municipal_Submersible turbine_1800rpm_1 to 1.9 HP motor_Variable Speed_ER 45 to 46 (PEI_VL 0.54 to 0.55) (PEI_CL 0.81 to 0.82) | Electric | Municipal | Motors/Drives | Pumps and Fans | Pump System Improvements | All Commercial | Any | Any | Any | Retail | per HP of motor size | current practice | 43942 | Active | Proven | 45046 |  | 328.06 | 0 | No longer used in ProCost | 0 | 6 |  | 102.3914 | 0 | 0.013392 | 0 | 0.090874 | 523.2908 | No | 0 | 0 | 0.053448 | No | 9999 | ComAgIndPumps_v3_0.xlsm
Efficiency Pump | Proven | Municipal | Motors/Drives | Pumps and Fans | per HP of motor size | Municipal_Submersible turbine_1800rpm_1 to 1.9 HP motor_Variable Speed_ER 47 to 48 (PEI_VL 0.52 to 0.53) (PEI_CL 0.78 to 0.79) | ComAgIndPumps_v3_0.xlsm | All Commercial | 2020-04-21 | 429.01 | 6 |  | 133.8965 | 0 | 0.017512 | 0 | 0.090872 | 523.3016 | 0 | 0 | 0.053447 | 9999 | Efficiency Pump | Municipal_Submersible turbine_1800rpm_1 to 1.9 HP motor_Variable Speed_ER 47 to 48 (PEI_VL 0.52 to 0.53) (PEI_CL 0.78 to 0.79) | Electric | Municipal | Motors/Drives | Pumps and Fans | Pump System Improvements | All Commercial | Any | Any | Any | Retail | per HP of motor size | current practice | 43942 | Active | Proven | 45046 |  | 429.01 | 0 | No longer used in ProCost | 0 | 6 |  | 133.8965 | 0 | 0.017512 | 0 | 0.090872 | 523.3016 | No | 0 | 0 | 0.053447 | No | 9999 | ComAgIndPumps_v3_0.xlsm
Efficiency Pump | Proven | Municipal | Motors/Drives | Pumps and Fans | per HP of motor size | Municipal_Submersible turbine_1800rpm_1 to 1.9 HP motor_Variable Speed_ER 49 to 50 (PEI_VL 0.50 to 0.51) (PEI_CL 0.75 to 0.76) | ComAgIndPumps_v3_0.xlsm | All Commercial | 2020-04-21 | 529.95 | 6 |  | 165.4015 | 0 | 0.021633 | 0 | 0.090873 | 523.2979 | 0 | 0 | 0.053447 | 9999 | Efficiency Pump | Municipal_Submersible turbine_1800rpm_1 to 1.9 HP motor_Variable Speed_ER 49 to 50 (PEI_VL 0.50 to 0.51) (PEI_CL 0.75 to 0.76) | Electric | Municipal | Motors/Drives | Pumps and Fans | Pump System Improvements | All Commercial | Any | Any | Any | Retail | per HP of motor size | current practice | 43942 | Active | Proven | 45046 |  | 529.95 | 0 | No longer used in ProCost | 0 | 6 |  | 165.4015 | 0 | 0.021633 | 0 | 0.090873 | 523.2979 | No | 0 | 0 | 0.053447 | No | 9999 | ComAgIndPumps_v3_0.xlsm
Efficiency Pump | Proven | Municipal | Motors/Drives | Pumps and Fans | per HP of motor size | Municipal_Submersible turbine_1800rpm_1 to 1.9 HP motor_Variable Speed_ER 51 to 52 (PEI_VL 0.48 to 0.49) (PEI_CL 0.72 to 0.73) | ComAgIndPumps_v3_0.xlsm | All Commercial | 2020-04-21 | 630.89 | 6 |  | 196.9066 | 0 | 0.025754 | 0 | 0.090873 | 523.2955 | 0 | 0 | 0.053448 | 9999 | Efficiency Pump | Municipal_Submersible turbine_1800rpm_1 to 1.9 HP motor_Variable Speed_ER 51 to 52 (PEI_VL 0.48 to 0.49) (PEI_CL 0.72 to 0.73) | Electric | Municipal | Motors/Drives | Pumps and Fans | Pump System Improvements | All Commercial | Any | Any | Any | Retail | per HP of motor size | current practice | 43942 | Active | Proven | 45046 |  | 630.89 | 0 | No longer used in ProCost | 0 | 6 |  | 196.9066 | 0 | 0.025754 | 0 | 0.090873 | 523.2955 | No | 0 | 0 | 0.053448 | No | 9999 | ComAgIndPumps_v3_0.xlsm
Efficiency Pump | Proven | Municipal | Motors/Drives | Pumps and Fans | per HP of motor size | Municipal_Submersible turbine_1800rpm_1 to 1.9 HP motor_Variable Speed_ER 53 to 54 (PEI_VL 0.46 to 0.47) (PEI_CL 0.69 to 0.70) | ComAgIndPumps_v3_0.xlsm | All Commercial | 2020-04-21 | 731.84 | 6 |  | 228.4116 | 0 | 0.029874 | 0 | 0.090872 | 523.3011 | 0 | 0 | 0.053447 | 9999 | Efficiency Pump | Municipal_Submersible turbine_1800rpm_1 to 1.9 HP motor_Variable Speed_ER 53 to 54 (PEI_VL 0.46 to 0.47) (PEI_CL 0.69 to 0.70) | Electric | Municipal | Motors/Drives | Pumps and Fans | Pump System Improvements | All Commercial | Any | Any | Any | Retail | per HP of motor size | current practice | 43942 | Active | Proven | 45046 |  | 731.84 | 0 | No longer used in ProCost | 0 | 6 |  | 228.4116 | 0 | 0.029874 | 0 | 0.090872 | 523.3011 | No | 0 | 0 | 0.053447 | No | 9999 | ComAgIndPumps_v3_0.xlsm
Efficiency Pump | Proven | Municipal | Motors/Drives | Pumps and Fans | per HP of motor size | Municipal_Submersible turbine_1800rpm_1 to 1.9 HP motor_Variable Speed_ER 55 to 56 (PEI_VL 0.44 to 0.45) (PEI_CL 0.66 to 0.67) | ComAgIndPumps_v3_0.xlsm | All Commercial | 2020-04-21 | 832.78 | 6 |  | 259.9167 | 0 | 0.033995 | 0 | 0.090872 | 523.2989 | 0 | 0 | 0.053447 | 9999 | Efficiency Pump | Municipal_Submersible turbine_1800rpm_1 to 1.9 HP motor_Variable Speed_ER 55 to 56 (PEI_VL 0.44 to 0.45) (PEI_CL 0.66 to 0.67) | Electric | Municipal | Motors/Drives | Pumps and Fans | Pump System Improvements | All Commercial | Any | Any | Any | Retail | per HP of motor size | current practice | 43942 | Active | Proven | 45046 |  | 832.78 | 0 | No longer used in ProCost | 0 | 6 |  | 259.9167 | 0 | 0.033995 | 0 | 0.090872 | 523.2989 | No | 0 | 0 | 0.053447 | No | 9999 | ComAgIndPumps_v3_0.xlsm
Efficiency Pump | Proven | Municipal | Motors/Drives | Pumps and Fans | per HP of motor size | Municipal_Submersible turbine_1800rpm_1 to 1.9 HP motor_Variable Speed_ER 57 to 58 (PEI_VL 0.42 to 0.43) (PEI_CL 0.63 to 0.64) | ComAgIndPumps_v3_0.xlsm | All Commercial | 2020-04-21 | 933.72 | 6 |  | 291.4217 | 0 | 0.038115 | 0 | 0.090873 | 523.2971 | 0 | 0 | 0.053448 | 9999 | Efficiency Pump | Municipal_Submersible turbine_1800rpm_1 to 1.9 HP motor_Variable Speed_ER 57 to 58 (PEI_VL 0.42 to 0.43) (PEI_CL 0.63 to 0.64) | Electric | Municipal | Motors/Drives | Pumps and Fans | Pump System Improvements | All Commercial | Any | Any | Any | Retail | per HP of motor size | current practice | 43942 | Active | Proven | 45046 |  | 933.72 | 0 | No longer used in ProCost | 0 | 6 |  | 291.4217 | 0 | 0.038115 | 0 | 0.090873 | 523.2971 | No | 0 | 0 | 0.053448 | No | 9999 | ComAgIndPumps_v3_0.xlsm
Efficiency Pump | Proven | Municipal | Motors/Drives | Pumps and Fans | per HP of motor size | Municipal_Submersible turbine_1800rpm_1 to 1.9 HP motor_Variable Speed_ER 59 to 60 (PEI_VL 0.40 to 0.41) (PEI_CL 0.60 to 0.61) | ComAgIndPumps_v3_0.xlsm | All Commercial | 2020-04-21 | 1034.67 | 6 |  | 322.9268 | 0 | 0.042236 | 0 | 0.090872 | 523.3009 | 0 | 0 | 0.053447 | 9999 | Efficiency Pump | Municipal_Submersible turbine_1800rpm_1 to 1.9 HP motor_Variable Speed_ER 59 to 60 (PEI_VL 0.40 to 0.41) (PEI_CL 0.60 to 0.61) | Electric | Municipal | Motors/Drives | Pumps and Fans | Pump System Improvements | All Commercial | Any | Any | Any | Retail | per HP of motor size | current practice | 43942 | Active | Proven | 45046 |  | 1034.67 | 0 | No longer used in ProCost | 0 | 6 |  | 322.9268 | 0 | 0.042236 | 0 | 0.090872 | 523.3009 | No | 0 | 0 | 0.053447 | No | 9999 | ComAgIndPumps_v3_0.xlsm
Efficiency Pump | Proven | Municipal | Motors/Drives | Pumps and Fans | per HP of motor size | Municipal_Submersible turbine_1800rpm_1 to 1.9 HP motor_Variable Speed_ER 61 to 62 (PEI_VL 0.38 to 0.39) (PEI_CL 0.57 to 0.58) | ComAgIndPumps_v3_0.xlsm | All Commercial | 2020-04-21 | 1135.61 | 6 |  | 354.4318 | 0 | 0.046356 | 0 | 0.090872 | 523.2993 | 0 | 0 | 0.053447 | 9999 | Efficiency Pump | Municipal_Submersible turbine_1800rpm_1 to 1.9 HP motor_Variable Speed_ER 61 to 62 (PEI_VL 0.38 to 0.39) (PEI_CL 0.57 to 0.58) | Electric | Municipal | Motors/Drives | Pumps and Fans | Pump System Improvements | All Commercial | Any | Any | Any | Retail | per HP of motor size | current practice | 43942 | Active | Proven | 45046 |  | 1135.61 | 0 | No longer used in ProCost | 0 | 6 |  | 354.4318 | 0 | 0.046356 | 0 | 0.090872 | 523.2993 | No | 0 | 0 | 0.053447 | No | 9999 | ComAgIndPumps_v3_0.xlsm
Efficiency Pump | Proven | Municipal | Motors/Drives | Pumps and Fans | per HP of motor size | Municipal_Submersible turbine_1800rpm_1 to 4.9 HP motor_Constant Speed_ER 11 to 12 (PEI_CL 0.88 to 0.89) | ComAgIndPumps_v3_0.xlsm | All Commercial | 2020-04-21 | 51.07 | 6 |  | 33.4145 | 0 | 0.0042201 | 0 | 0.18659 | 238.9403 | 0 | 0 | 0.11061 | 9999 | Efficiency Pump | Municipal_Submersible turbine_1800rpm_1 to 4.9 HP motor_Constant Speed_ER 11 to 12 (PEI_CL 0.88 to 0.89) | Electric | Municipal | Motors/Drives | Pumps and Fans | Pump System Improvements | All Commercial | Any | Any | Any | Retail | per HP of motor size | current practice | 43942 | Active | Proven | 45046 |  | 51.07 | 0 | No longer used in ProCost | 0 | 6 |  | 33.4145 | 0 | 0.0042201 | 0 | 0.18659 | 238.9403 | No | 0 | 0 | 0.11061 | No | 9999 | ComAgIndPumps_v3_0.xlsm
Efficiency Pump | Proven | Municipal | Motors/Drives | Pumps and Fans | per HP of motor size | Municipal_Submersible turbine_1800rpm_1 to 4.9 HP motor_Constant Speed_ER 13 to 14 (PEI_CL 0.86 to 0.87) | ComAgIndPumps_v3_0.xlsm | All Commercial | 2020-04-21 | 91.92 | 6 |  | 60.146 | 0 | 0.0075961 | 0 | 0.1866 | 238.9234 | 0 | 0 | 0.11062 | 9999 | Efficiency Pump | Municipal_Submersible turbine_1800rpm_1 to 4.9 HP motor_Constant Speed_ER 13 to 14 (PEI_CL 0.86 to 0.87) | Electric | Municipal | Motors/Drives | Pumps and Fans | Pump System Improvements | All Commercial | Any | Any | Any | Retail | per HP of motor size | current practice | 43942 | Active | Proven | 45046 |  | 91.92 | 0 | No longer used in ProCost | 0 | 6 |  | 60.146 | 0 | 0.0075961 | 0 | 0.1866 | 238.9234 | No | 0 | 0 | 0.11062 | No | 9999 | ComAgIndPumps_v3_0.xlsm
Efficiency Pump | Proven | Municipal | Motors/Drives | Pumps and Fans | per HP of motor size | Municipal_Submersible turbine_1800rpm_1 to 4.9 HP motor_Constant Speed_ER 15 to 16 (PEI_CL 0.84 to 0.85) | ComAgIndPumps_v3_0.xlsm | All Commercial | 2020-04-21 | 132.78 | 6 |  | 86.8776 | 0 | 0.010972 | 0 | 0.18659 | 238.9364 | 0 | 0 | 0.11061 | 9999 | Efficiency Pump | Municipal_Submersible turbine_1800rpm_1 to 4.9 HP motor_Constant Speed_ER 15 to 16 (PEI_CL 0.84 to 0.85) | Electric | Municipal | Motors/Drives | Pumps and Fans | Pump System Improvements | All Commercial | Any | Any | Any | Retail | per HP of motor size | current practice | 43942 | Active | Proven | 45046 |  | 132.78 | 0 | No longer used in ProCost | 0 | 6 |  | 86.8776 | 0 | 0.010972 | 0 | 0.18659 | 238.9364 | No | 0 | 0 | 0.11061 | No | 9999 | ComAgIndPumps_v3_0.xlsm
Efficiency Pump | Proven | Municipal | Motors/Drives | Pumps and Fans | per HP of motor size | Municipal_Submersible turbine_1800rpm_1 to 4.9 HP motor_Constant Speed_ER 17 to 18 (PEI_CL 0.82 to 0.83) | ComAgIndPumps_v3_0.xlsm | All Commercial | 2020-04-21 | 173.63 | 6 |  | 113.6091 | 0 | 0.014348 | 0 | 0.1866 | 238.9284 | 0 | 0 | 0.11062 | 9999 | Efficiency Pump | Municipal_Submersible turbine_1800rpm_1 to 4.9 HP motor_Constant Speed_ER 17 to 18 (PEI_CL 0.82 to 0.83) | Electric | Municipal | Motors/Drives | Pumps and Fans | Pump System Improvements | All Commercial | Any | Any | Any | Retail | per HP of motor size | current practice | 43942 | Active | Proven | 45046 |  | 173.63 | 0 | No longer used in ProCost | 0 | 6 |  | 113.6091 | 0 | 0.014348 | 0 | 0.1866 | 238.9284 | No | 0 | 0 | 0.11062 | No | 9999 | ComAgIndPumps_v3_0.xlsm
Efficiency Pump | Proven | Municipal | Motors/Drives | Pumps and Fans | per HP of motor size | Municipal_Submersible turbine_1800rpm_1 to 4.9 HP motor_Constant Speed_ER 19 to 20 (PEI_CL 0.80 to 0.81) | ComAgIndPumps_v3_0.xlsm | All Commercial | 2020-04-21 | 214.49 | 6 |  | 140.3407 | 0 | 0.017724 | 0 | 0.18659 | 238.9354 | 0 | 0 | 0.11061 | 9999 | Efficiency Pump | Municipal_Submersible turbine_1800rpm_1 to 4.9 HP motor_Constant Speed_ER 19 to 20 (PEI_CL 0.80 to 0.81) | Electric | Municipal | Motors/Drives | Pumps and Fans | Pump System Improvements | All Commercial | Any | Any | Any | Retail | per HP of motor size | current practice | 43942 | Active | Proven | 45046 |  | 214.49 | 0 | No longer used in ProCost | 0 | 6 |  | 140.3407 | 0 | 0.017724 | 0 | 0.18659 | 238.9354 | No | 0 | 0 | 0.11061 | No | 9999 | ComAgIndPumps_v3_0.xlsm
Efficiency Pump | Proven | Municipal | Motors/Drives | Pumps and Fans | per HP of motor size | Municipal_Submersible turbine_1800rpm_1 to 4.9 HP motor_Constant Speed_ER 21 to 22 (PEI_CL 0.78 to 0.79) | ComAgIndPumps_v3_0.xlsm | All Commercial | 2020-04-21 | 255.34 | 6 |  | 167.0723 | 0 | 0.0211 | 0 | 0.1866 | 238.9301 | 0 | 0 | 0.11061 | 9999 | Efficiency Pump | Municipal_Submersible turbine_1800rpm_1 to 4.9 HP motor_Constant Speed_ER 21 to 22 (PEI_CL 0.78 to 0.79) | Electric | Municipal | Motors/Drives | Pumps and Fans | Pump System Improvements | All Commercial | Any | Any | Any | Retail | per HP of motor size | current practice | 43942 | Active | Proven | 45046 |  | 255.34 | 0 | No longer used in ProCost | 0 | 6 |  | 167.0723 | 0 | 0.0211 | 0 | 0.1866 | 238.9301 | No | 0 | 0 | 0.11061 | No | 9999 | ComAgIndPumps_v3_0.xlsm
Efficiency Pump | Proven | Municipal | Motors/Drives | Pumps and Fans | per HP of motor size | Municipal_Submersible turbine_1800rpm_1 to 4.9 HP motor_Constant Speed_ER 23 to 24 (PEI_CL 0.76 to 0.77) | ComAgIndPumps_v3_0.xlsm | All Commercial | 2020-04-21 | 296.2 | 6 |  | 193.8038 | 0 | 0.024476 | 0 | 0.18659 | 238.935 | 0 | 0 | 0.11061 | 9999 | Efficiency Pump | Municipal_Submersible turbine_1800rpm_1 to 4.9 HP motor_Constant Speed_ER 23 to 24 (PEI_CL 0.76 to 0.77) | Electric | Municipal | Motors/Drives | Pumps and Fans | Pump System Improvements | All Commercial | Any | Any | Any | Retail | per HP of motor size | current practice | 43942 | Active | Proven | 45046 |  | 296.2 | 0 | No longer used in ProCost | 0 | 6 |  | 193.8038 | 0 | 0.024476 | 0 | 0.18659 | 238.935 | No | 0 | 0 | 0.11061 | No | 9999 | ComAgIndPumps_v3_0.xlsm
Efficiency Pump | Proven | Municipal | Motors/Drives | Pumps and Fans | per HP of motor size | Municipal_Submersible turbine_1800rpm_1 to 4.9 HP motor_Constant Speed_ER 25 to 26 (PEI_CL 0.74 to 0.75) | ComAgIndPumps_v3_0.xlsm | All Commercial | 2020-04-21 | 337.05 | 6 |  | 220.5354 | 0 | 0.027852 | 0 | 0.1866 | 238.9311 | 0 | 0 | 0.11061 | 9999 | Efficiency Pump | Municipal_Submersible turbine_1800rpm_1 to 4.9 HP motor_Constant Speed_ER 25 to 26 (PEI_CL 0.74 to 0.75) | Electric | Municipal | Motors/Drives | Pumps and Fans | Pump System Improvements | All Commercial | Any | Any | Any | Retail | per HP of motor size | current practice | 43942 | Active | Proven | 45046 |  | 337.05 | 0 | No longer used in ProCost | 0 | 6 |  | 220.5354 | 0 | 0.027852 | 0 | 0.1866 | 238.9311 | No | 0 | 0 | 0.11061 | No | 9999 | ComAgIndPumps_v3_0.xlsm
Efficiency Pump | Proven | Municipal | Motors/Drives | Pumps and Fans | per HP of motor size | Municipal_Submersible turbine_1800rpm_1 to 4.9 HP motor_Constant Speed_ER 27 to 28 (PEI_CL 0.72 to 0.73) | ComAgIndPumps_v3_0.xlsm | All Commercial | 2020-04-21 | 377.91 | 6 |  | 247.2669 | 0 | 0.031228 | 0 | 0.18659 | 238.9348 | 0 | 0 | 0.11061 | 9999 | Efficiency Pump | Municipal_Submersible turbine_1800rpm_1 to 4.9 HP motor_Constant Speed_ER 27 to 28 (PEI_CL 0.72 to 0.73) | Electric | Municipal | Motors/Drives | Pumps and Fans | Pump System Improvements | All Commercial | Any | Any | Any | Retail | per HP of motor size | current practice | 43942 | Active | Proven | 45046 |  | 377.91 | 0 | No longer used in ProCost | 0 | 6 |  | 247.2669 | 0 | 0.031228 | 0 | 0.18659 | 238.9348 | No | 0 | 0 | 0.11061 | No | 9999 | ComAgIndPumps_v3_0.xlsm
Efficiency Pump | Proven | Municipal | Motors/Drives | Pumps and Fans | per HP of motor size | Municipal_Submersible turbine_1800rpm_1 to 4.9 HP motor_Constant Speed_ER 29 to 30 (PEI_CL 0.70 to 0.71) | ComAgIndPumps_v3_0.xlsm | All Commercial | 2020-04-21 | 418.77 | 6 |  | 273.9985 | 0 | 0.034604 | 0 | 0.18659 | 238.9378 | 0 | 0 | 0.11061 | 9999 | Efficiency Pump | Municipal_Submersible turbine_1800rpm_1 to 4.9 HP motor_Constant Speed_ER 29 to 30 (PEI_CL 0.70 to 0.71) | Electric | Municipal | Motors/Drives | Pumps and Fans | Pump System Improvements | All Commercial | Any | Any | Any | Retail | per HP of motor size | current practice | 43942 | Active | Proven | 45046 |  | 418.77 | 0 | No longer used in ProCost | 0 | 6 |  | 273.9985 | 0 | 0.034604 | 0 | 0.18659 | 238.9378 | No | 0 | 0 | 0.11061 | No | 9999 | ComAgIndPumps_v3_0.xlsm
Efficiency Pump | Proven | Municipal | Motors/Drives | Pumps and Fans | per HP of motor size | Municipal_Submersible turbine_1800rpm_1 to 4.9 HP motor_Constant Speed_ER 31 to 32 (PEI_CL 0.68 to 0.69) | ComAgIndPumps_v3_0.xlsm | All Commercial | 2020-04-21 | 459.62 | 6 |  | 300.7301 | 0 | 0.037981 | 0 | 0.18659 | 238.9346 | 0 | 0 | 0.11061 | 9999 | Efficiency Pump | Municipal_Submersible turbine_1800rpm_1 to 4.9 HP motor_Constant Speed_ER 31 to 32 (PEI_CL 0.68 to 0.69) | Electric | Municipal | Motors/Drives | Pumps and Fans | Pump System Improvements | All Commercial | Any | Any | Any | Retail | per HP of motor size | current practice | 43942 | Active | Proven | 45046 |  | 459.62 | 0 | No longer used in ProCost | 0 | 6 |  | 300.7301 | 0 | 0.037981 | 0 | 0.18659 | 238.9346 | No | 0 | 0 | 0.11061 | No | 9999 | ComAgIndPumps_v3_0.xlsm
Efficiency Pump | Proven | Municipal | Motors/Drives | Pumps and Fans | per HP of motor size | Municipal_Submersible turbine_1800rpm_1 to 4.9 HP motor_Constant Speed_ER 33 to 34 (PEI_CL 0.66 to 0.67) | ComAgIndPumps_v3_0.xlsm | All Commercial | 2020-04-21 | 500.48 | 6 |  | 327.4616 | 0 | 0.041357 | 0 | 0.18659 | 238.9372 | 0 | 0 | 0.11061 | 9999 | Efficiency Pump | Municipal_Submersible turbine_1800rpm_1 to 4.9 HP motor_Constant Speed_ER 33 to 34 (PEI_CL 0.66 to 0.67) | Electric | Municipal | Motors/Drives | Pumps and Fans | Pump System Improvements | All Commercial | Any | Any | Any | Retail | per HP of motor size | current practice | 43942 | Active | Proven | 45046 |  | 500.48 | 0 | No longer used in ProCost | 0 | 6 |  | 327.4616 | 0 | 0.041357 | 0 | 0.18659 | 238.9372 | No | 0 | 0 | 0.11061 | No | 9999 | ComAgIndPumps_v3_0.xlsm
Efficiency Pump | Proven | Municipal | Motors/Drives | Pumps and Fans | per HP of motor size | Municipal_Submersible turbine_1800rpm_1 to 4.9 HP motor_Constant Speed_ER 35 to 36 (PEI_CL 0.64 to 0.65) | ComAgIndPumps_v3_0.xlsm | All Commercial | 2020-04-21 | 541.33 | 6 |  | 354.1932 | 0 | 0.044733 | 0 | 0.18659 | 238.9345 | 0 | 0 | 0.11061 | 9999 | Efficiency Pump | Municipal_Submersible turbine_1800rpm_1 to 4.9 HP motor_Constant Speed_ER 35 to 36 (PEI_CL 0.64 to 0.65) | Electric | Municipal | Motors/Drives | Pumps and Fans | Pump System Improvements | All Commercial | Any | Any | Any | Retail | per HP of motor size | current practice | 43942 | Active | Proven | 45046 |  | 541.33 | 0 | No longer used in ProCost | 0 | 6 |  | 354.1932 | 0 | 0.044733 | 0 | 0.18659 | 238.9345 | No | 0 | 0 | 0.11061 | No | 9999 | ComAgIndPumps_v3_0.xlsm
Efficiency Pump | Proven | Municipal | Motors/Drives | Pumps and Fans | per HP of motor size | Municipal_Submersible turbine_1800rpm_1 to 4.9 HP motor_Constant Speed_ER 37 to 38 (PEI_CL 0.62 to 0.63) | ComAgIndPumps_v3_0.xlsm | All Commercial | 2020-04-21 | 582.19 | 6 |  | 380.9247 | 0 | 0.048109 | 0 | 0.18659 | 238.9367 | 0 | 0 | 0.11061 | 9999 | Efficiency Pump | Municipal_Submersible turbine_1800rpm_1 to 4.9 HP motor_Constant Speed_ER 37 to 38 (PEI_CL 0.62 to 0.63) | Electric | Municipal | Motors/Drives | Pumps and Fans | Pump System Improvements | All Commercial | Any | Any | Any | Retail | per HP of motor size | current practice | 43942 | Active | Proven | 45046 |  | 582.19 | 0 | No longer used in ProCost | 0 | 6 |  | 380.9247 | 0 | 0.048109 | 0 | 0.18659 | 238.9367 | No | 0 | 0 | 0.11061 | No | 9999 | ComAgIndPumps_v3_0.xlsm
Efficiency Pump | Proven | Municipal | Motors/Drives | Pumps and Fans | per HP of motor size | Municipal_Submersible turbine_1800rpm_1 to 4.9 HP motor_Constant Speed_ER 39 to 40 (PEI_CL 0.60 to 0.61) | ComAgIndPumps_v3_0.xlsm | All Commercial | 2020-04-21 | 623.04 | 6 |  | 407.6563 | 0 | 0.051485 | 0 | 0.18659 | 238.9345 | 0 | 0 | 0.11061 | 9999 | Efficiency Pump | Municipal_Submersible turbine_1800rpm_1 to 4.9 HP motor_Constant Speed_ER 39 to 40 (PEI_CL 0.60 to 0.61) | Electric | Municipal | Motors/Drives | Pumps and Fans | Pump System Improvements | All Commercial | Any | Any | Any | Retail | per HP of motor size | current practice | 43942 | Active | Proven | 45046 |  | 623.04 | 0 | No longer used in ProCost | 0 | 6 |  | 407.6563 | 0 | 0.051485 | 0 | 0.18659 | 238.9345 | No | 0 | 0 | 0.11061 | No | 9999 | ComAgIndPumps_v3_0.xlsm
Efficiency Pump | Proven | Municipal | Motors/Drives | Pumps and Fans | per HP of motor size | Municipal_Submersible turbine_1800rpm_10 to 24.9 HP motor_Constant Speed_ER 11 to 12 (PEI_CL 0.88 to 0.89) | ComAgIndPumps_v3_0.xlsm | All Commercial | 2020-04-21 | 13.1 | 6 |  | 38.7361 | 0 | 0.0048922 | 0 | 0.84326 | 37.6576 | 0 | 0 | 0.49989 | 9999 | Efficiency Pump | Municipal_Submersible turbine_1800rpm_10 to 24.9 HP motor_Constant Speed_ER 11 to 12 (PEI_CL 0.88 to 0.89) | Electric | Municipal | Motors/Drives | Pumps and Fans | Pump System Improvements | All Commercial | Any | Any | Any | Retail | per HP of motor size | current practice | 43942 | Active | Proven | 45046 |  | 13.1 | 0 | No longer used in ProCost | 0 | 6 |  | 38.7361 | 0 | 0.0048922 | 0 | 0.84326 | 37.6576 | No | 0 | 0 | 0.49989 | No | 9999 | ComAgIndPumps_v3_0.xlsm
Efficiency Pump | Proven | Municipal | Motors/Drives | Pumps and Fans | per HP of motor size | Municipal_Submersible turbine_1800rpm_10 to 24.9 HP motor_Constant Speed_ER 13 to 14 (PEI_CL 0.86 to 0.87) | ComAgIndPumps_v3_0.xlsm | All Commercial | 2020-04-21 | 23.58 | 6 |  | 69.725 | 0 | 0.0088059 | 0 | 0.84326 | 37.6576 | 0 | 0 | 0.49989 | 9999 | Efficiency Pump | Municipal_Submersible turbine_1800rpm_10 to 24.9 HP motor_Constant Speed_ER 13 to 14 (PEI_CL 0.86 to 0.87) | Electric | Municipal | Motors/Drives | Pumps and Fans | Pump System Improvements | All Commercial | Any | Any | Any | Retail | per HP of motor size | current practice | 43942 | Active | Proven | 45046 |  | 23.58 | 0 | No longer used in ProCost | 0 | 6 |  | 69.725 | 0 | 0.0088059 | 0 | 0.84326 | 37.6576 | No | 0 | 0 | 0.49989 | No | 9999 | ComAgIndPumps_v3_0.xlsm
Efficiency Pump | Proven | Municipal | Motors/Drives | Pumps and Fans | per HP of motor size | Municipal_Submersible turbine_1800rpm_10 to 24.9 HP motor_Constant Speed_ER 15 to 16 (PEI_CL 0.84 to 0.85) | ComAgIndPumps_v3_0.xlsm | All Commercial | 2020-04-21 | 34.05 | 6 |  | 100.7139 | 0 | 0.01272 | 0 | 0.84351 | 37.6408 | 0 | 0 | 0.50003 | 9999 | Efficiency Pump | Municipal_Submersible turbine_1800rpm_10 to 24.9 HP motor_Constant Speed_ER 15 to 16 (PEI_CL 0.84 to 0.85) | Electric | Municipal | Motors/Drives | Pumps and Fans | Pump System Improvements | All Commercial | Any | Any | Any | Retail | per HP of motor size | current practice | 43942 | Active | Proven | 45046 |  | 34.05 | 0 | No longer used in ProCost | 0 | 6 |  | 100.7139 | 0 | 0.01272 | 0 | 0.84351 | 37.6408 | No | 0 | 0 | 0.50003 | No | 9999 | ComAgIndPumps_v3_0.xlsm
Efficiency Pump | Proven | Municipal | Motors/Drives | Pumps and Fans | per HP of motor size | Municipal_Submersible turbine_1800rpm_10 to 24.9 HP motor_Constant Speed_ER 17 to 18 (PEI_CL 0.82 to 0.83) | ComAgIndPumps_v3_0.xlsm | All Commercial | 2020-04-21 | 44.53 | 6 |  | 131.7028 | 0 | 0.016633 | 0 | 0.84345 | 37.6447 | 0 | 0 | 0.5 | 9999 | Efficiency Pump | Municipal_Submersible turbine_1800rpm_10 to 24.9 HP motor_Constant Speed_ER 17 to 18 (PEI_CL 0.82 to 0.83) | Electric | Municipal | Motors/Drives | Pumps and Fans | Pump System Improvements | All Commercial | Any | Any | Any | Retail | per HP of motor size | current practice | 43942 | Active | Proven | 45046 |  | 44.53 | 0 | No longer used in ProCost | 0 | 6 |  | 131.7028 | 0 | 0.016633 | 0 | 0.84345 | 37.6447 | No | 0 | 0 | 0.5 | No | 9999 | ComAgIndPumps_v3_0.xlsm
Efficiency Pump | Proven | Municipal | Motors/Drives | Pumps and Fans | per HP of motor size | Municipal_Submersible turbine_1800rpm_10 to 24.9 HP motor_Constant Speed_ER 19 to 20 (PEI_CL 0.80 to 0.81) | ComAgIndPumps_v3_0.xlsm | All Commercial | 2020-04-21 | 55.01 | 6 |  | 162.6917 | 0 | 0.020547 | 0 | 0.84341 | 37.6472 | 0 | 0 | 0.49998 | 9999 | Efficiency Pump | Municipal_Submersible turbine_1800rpm_10 to 24.9 HP motor_Constant Speed_ER 19 to 20 (PEI_CL 0.80 to 0.81) | Electric | Municipal | Motors/Drives | Pumps and Fans | Pump System Improvements | All Commercial | Any | Any | Any | Retail | per HP of motor size | current practice | 43942 | Active | Proven | 45046 |  | 55.01 | 0 | No longer used in ProCost | 0 | 6 |  | 162.6917 | 0 | 0.020547 | 0 | 0.84341 | 37.6472 | No | 0 | 0 | 0.49998 | No | 9999 | ComAgIndPumps_v3_0.xlsm
Efficiency Pump | Proven | Municipal | Motors/Drives | Pumps and Fans | per HP of motor size | Municipal_Submersible turbine_1800rpm_10 to 24.9 HP motor_Constant Speed_ER 21 to 22 (PEI_CL 0.78 to 0.79) | ComAgIndPumps_v3_0.xlsm | All Commercial | 2020-04-21 | 65.49 | 6 |  | 193.6806 | 0 | 0.024461 | 0 | 0.84339 | 37.6488 | 0 | 0 | 0.49996 | 9999 | Efficiency Pump | Municipal_Submersible turbine_1800rpm_10 to 24.9 HP motor_Constant Speed_ER 21 to 22 (PEI_CL 0.78 to 0.79) | Electric | Municipal | Motors/Drives | Pumps and Fans | Pump System Improvements | All Commercial | Any | Any | Any | Retail | per HP of motor size | current practice | 43942 | Active | Proven | 45046 |  | 65.49 | 0 | No longer used in ProCost | 0 | 6 |  | 193.6806 | 0 | 0.024461 | 0 | 0.84339 | 37.6488 | No | 0 | 0 | 0.49996 | No | 9999 | ComAgIndPumps_v3_0.xlsm
Efficiency Pump | Proven | Municipal | Motors/Drives | Pumps and Fans | per HP of motor size | Municipal_Submersible turbine_1800rpm_10 to 24.9 HP motor_Constant Speed_ER 23 to 24 (PEI_CL 0.76 to 0.77) | ComAgIndPumps_v3_0.xlsm | All Commercial | 2020-04-21 | 75.97 | 6 |  | 224.6695 | 0 | 0.028375 | 0 | 0.84337 | 37.65 | 0 | 0 | 0.49995 | 9999 | Efficiency Pump | Municipal_Submersible turbine_1800rpm_10 to 24.9 HP motor_Constant Speed_ER 23 to 24 (PEI_CL 0.76 to 0.77) | Electric | Municipal | Motors/Drives | Pumps and Fans | Pump System Improvements | All Commercial | Any | Any | Any | Retail | per HP of motor size | current practice | 43942 | Active | Proven | 45046 |  | 75.97 | 0 | No longer used in ProCost | 0 | 6 |  | 224.6695 | 0 | 0.028375 | 0 | 0.84337 | 37.65 | No | 0 | 0 | 0.49995 | No | 9999 | ComAgIndPumps_v3_0.xlsm
Efficiency Pump | Proven | Municipal | Motors/Drives | Pumps and Fans | per HP of motor size | Municipal_Submersible turbine_1800rpm_10 to 24.9 HP motor_Constant Speed_ER 25 to 26 (PEI_CL 0.74 to 0.75) | ComAgIndPumps_v3_0.xlsm | All Commercial | 2020-04-21 | 86.45 | 6 |  | 255.6584 | 0 | 0.032288 | 0 | 0.84336 | 37.6509 | 0 | 0 | 0.49994 | 9999 | Efficiency Pump | Municipal_Submersible turbine_1800rpm_10 to 24.9 HP motor_Constant Speed_ER 25 to 26 (PEI_CL 0.74 to 0.75) | Electric | Municipal | Motors/Drives | Pumps and Fans | Pump System Improvements | All Commercial | Any | Any | Any | Retail | per HP of motor size | current practice | 43942 | Active | Proven | 45046 |  | 86.45 | 0 | No longer used in ProCost | 0 | 6 |  | 255.6584 | 0 | 0.032288 | 0 | 0.84336 | 37.6509 | No | 0 | 0 | 0.49994 | No | 9999 | ComAgIndPumps_v3_0.xlsm
Efficiency Pump | Proven | Municipal | Motors/Drives | Pumps and Fans | per HP of motor size | Municipal_Submersible turbine_1800rpm_10 to 24.9 HP motor_Constant Speed_ER 27 to 28 (PEI_CL 0.72 to 0.73) | ComAgIndPumps_v3_0.xlsm | All Commercial | 2020-04-21 | 96.92 | 6 |  | 286.6473 | 0 | 0.036202 | 0 | 0.84343 | 37.6458 | 0 | 0 | 0.49999 | 9999 | Efficiency Pump | Municipal_Submersible turbine_1800rpm_10 to 24.9 HP motor_Constant Speed_ER 27 to 28 (PEI_CL 0.72 to 0.73) | Electric | Municipal | Motors/Drives | Pumps and Fans | Pump System Improvements | All Commercial | Any | Any | Any | Retail | per HP of motor size | current practice | 43942 | Active | Proven | 45046 |  | 96.92 | 0 | No longer used in ProCost | 0 | 6 |  | 286.6473 | 0 | 0.036202 | 0 | 0.84343 | 37.6458 | No | 0 | 0 | 0.49999 | No | 9999 | ComAgIndPumps_v3_0.xlsm
Efficiency Pump | Proven | Municipal | Motors/Drives | Pumps and Fans | per HP of motor size | Municipal_Submersible turbine_1800rpm_10 to 24.9 HP motor_Constant Speed_ER 29 to 30 (PEI_CL 0.70 to 0.71) | ComAgIndPumps_v3_0.xlsm | All Commercial | 2020-04-21 | 107.4 | 6 |  | 317.6362 | 0 | 0.040116 | 0 | 0.84342 | 37.6469 | 0 | 0 | 0.49998 | 9999 | Efficiency Pump | Municipal_Submersible turbine_1800rpm_10 to 24.9 HP motor_Constant Speed_ER 29 to 30 (PEI_CL 0.70 to 0.71) | Electric | Municipal | Motors/Drives | Pumps and Fans | Pump System Improvements | All Commercial | Any | Any | Any | Retail | per HP of motor size | current practice | 43942 | Active | Proven | 45046 |  | 107.4 | 0 | No longer used in ProCost | 0 | 6 |  | 317.6362 | 0 | 0.040116 | 0 | 0.84342 | 37.6469 | No | 0 | 0 | 0.49998 | No | 9999 | ComAgIndPumps_v3_0.xlsm
Efficiency Pump | Proven | Municipal | Motors/Drives | Pumps and Fans | per HP of motor size | Municipal_Submersible turbine_1800rpm_10 to 24.9 HP motor_Constant Speed_ER 31 to 32 (PEI_CL 0.68 to 0.69) | ComAgIndPumps_v3_0.xlsm | All Commercial | 2020-04-21 | 117.88 | 6 |  | 348.6251 | 0 | 0.044029 | 0 | 0.8434 | 37.6479 | 0 | 0 | 0.49997 | 9999 | Efficiency Pump | Municipal_Submersible turbine_1800rpm_10 to 24.9 HP motor_Constant Speed_ER 31 to 32 (PEI_CL 0.68 to 0.69) | Electric | Municipal | Motors/Drives | Pumps and Fans | Pump System Improvements | All Commercial | Any | Any | Any | Retail | per HP of motor size | current practice | 43942 | Active | Proven | 45046 |  | 117.88 | 0 | No longer used in ProCost | 0 | 6 |  | 348.6251 | 0 | 0.044029 | 0 | 0.8434 | 37.6479 | No | 0 | 0 | 0.49997 | No | 9999 | ComAgIndPumps_v3_0.xlsm
Efficiency Pump | Proven | Municipal | Motors/Drives | Pumps and Fans | per HP of motor size | Municipal_Submersible turbine_1800rpm_10 to 24.9 HP motor_Constant Speed_ER 33 to 34 (PEI_CL 0.66 to 0.67) | ComAgIndPumps_v3_0.xlsm | All Commercial | 2020-04-21 | 128.36 | 6 |  | 379.6141 | 0 | 0.047943 | 0 | 0.84339 | 37.6486 | 0 | 0 | 0.49996 | 9999 | Efficiency Pump | Municipal_Submersible turbine_1800rpm_10 to 24.9 HP motor_Constant Speed_ER 33 to 34 (PEI_CL 0.66 to 0.67) | Electric | Municipal | Motors/Drives | Pumps and Fans | Pump System Improvements | All Commercial | Any | Any | Any | Retail | per HP of motor size | current practice | 43942 | Active | Proven | 45046 |  | 128.36 | 0 | No longer used in ProCost | 0 | 6 |  | 379.6141 | 0 | 0.047943 | 0 | 0.84339 | 37.6486 | No | 0 | 0 | 0.49996 | No | 9999 | ComAgIndPumps_v3_0.xlsm
Efficiency Pump | Proven | Municipal | Motors/Drives | Pumps and Fans | per HP of motor size | Municipal_Submersible turbine_1800rpm_10 to 24.9 HP motor_Constant Speed_ER 35 to 36 (PEI_CL 0.64 to 0.65) | ComAgIndPumps_v3_0.xlsm | All Commercial | 2020-04-21 | 138.84 | 6 |  | 410.603 | 0 | 0.051857 | 0 | 0.84338 | 37.6493 | 0 | 0 | 0.49996 | 9999 | Efficiency Pump | Municipal_Submersible turbine_1800rpm_10 to 24.9 HP motor_Constant Speed_ER 35 to 36 (PEI_CL 0.64 to 0.65) | Electric | Municipal | Motors/Drives | Pumps and Fans | Pump System Improvements | All Commercial | Any | Any | Any | Retail | per HP of motor size | current practice | 43942 | Active | Proven | 45046 |  | 138.84 | 0 | No longer used in ProCost | 0 | 6 |  | 410.603 | 0 | 0.051857 | 0 | 0.84338 | 37.6493 | No | 0 | 0 | 0.49996 | No | 9999 | ComAgIndPumps_v3_0.xlsm
Efficiency Pump | Proven | Municipal | Motors/Drives | Pumps and Fans | per HP of motor size | Municipal_Submersible turbine_1800rpm_10 to 24.9 HP motor_Constant Speed_ER 37 to 38 (PEI_CL 0.62 to 0.63) | ComAgIndPumps_v3_0.xlsm | All Commercial | 2020-04-21 | 149.32 | 6 |  | 441.5919 | 0 | 0.055771 | 0 | 0.84337 | 37.6499 | 0 | 0 | 0.49995 | 9999 | Efficiency Pump | Municipal_Submersible turbine_1800rpm_10 to 24.9 HP motor_Constant Speed_ER 37 to 38 (PEI_CL 0.62 to 0.63) | Electric | Municipal | Motors/Drives | Pumps and Fans | Pump System Improvements | All Commercial | Any | Any | Any | Retail | per HP of motor size | current practice | 43942 | Active | Proven | 45046 |  | 149.32 | 0 | No longer used in ProCost | 0 | 6 |  | 441.5919 | 0 | 0.055771 | 0 | 0.84337 | 37.6499 | No | 0 | 0 | 0.49995 | No | 9999 | ComAgIndPumps_v3_0.xlsm
Efficiency Pump | Proven | Municipal | Motors/Drives | Pumps and Fans | per HP of motor size | Municipal_Submersible turbine_1800rpm_10 to 24.9 HP motor_Constant Speed_ER 39 to 40 (PEI_CL 0.60 to 0.61) | ComAgIndPumps_v3_0.xlsm | All Commercial | 2020-04-21 | 159.79 | 6 |  | 472.5808 | 0 | 0.059684 | 0 | 0.84342 | 37.6468 | 0 | 0 | 0.49998 | 9999 | Efficiency Pump | Municipal_Submersible turbine_1800rpm_10 to 24.9 HP motor_Constant Speed_ER 39 to 40 (PEI_CL 0.60 to 0.61) | Electric | Municipal | Motors/Drives | Pumps and Fans | Pump System Improvements | All Commercial | Any | Any | Any | Retail | per HP of motor size | current practice | 43942 | Active | Proven | 45046 |  | 159.79 | 0 | No longer used in ProCost | 0 | 6 |  | 472.5808 | 0 | 0.059684 | 0 | 0.84342 | 37.6468 | No | 0 | 0 | 0.49998 | No | 9999 | ComAgIndPumps_v3_0.xlsm
Efficiency Pump | Proven | Municipal | Motors/Drives | Pumps and Fans | per HP of motor size | Municipal_Submersible turbine_1800rpm_10 to 24.9 HP motor_Variable Speed_ER 47 to 48 (PEI_VL 0.52 to 0.53) (PEI_CL 0.86 to 0.87) | ComAgIndPumps_v3_0.xlsm | All Commercial | 2020-04-21 | 21.55 | 6 |  | 45.6533 | 0 | 0.005971 | 0 | 0.61681 | 59.8398 | 0 | 0 | 0.36278 | 9999 | Efficiency Pump | Municipal_Submersible turbine_1800rpm_10 to 24.9 HP motor_Variable Speed_ER 47 to 48 (PEI_VL 0.52 to 0.53) (PEI_CL 0.86 to 0.87) | Electric | Municipal | Motors/Drives | Pumps and Fans | Pump System Improvements | All Commercial | Any | Any | Any | Retail | per HP of motor size | current practice | 43942 | Active | Proven | 45046 |  | 21.55 | 0 | No longer used in ProCost | 0 | 6 |  | 45.6533 | 0 | 0.005971 | 0 | 0.61681 | 59.8398 | No | 0 | 0 | 0.36278 | No | 9999 | ComAgIndPumps_v3_0.xlsm
Efficiency Pump | Proven | Municipal | Motors/Drives | Pumps and Fans | per HP of motor size | Municipal_Submersible turbine_1800rpm_10 to 24.9 HP motor_Variable Speed_ER 49 to 50 (PEI_VL 0.50 to 0.51) (PEI_CL 0.82 to 0.84) | ComAgIndPumps_v3_0.xlsm | All Commercial | 2020-04-21 | 38.8 | 6 |  | 82.1759 | 0 | 0.010748 | 0 | 0.61665 | 59.8605 | 0 | 0 | 0.36269 | 9999 | Efficiency Pump | Municipal_Submersible turbine_1800rpm_10 to 24.9 HP motor_Variable Speed_ER 49 to 50 (PEI_VL 0.50 to 0.51) (PEI_CL 0.82 to 0.84) | Electric | Municipal | Motors/Drives | Pumps and Fans | Pump System Improvements | All Commercial | Any | Any | Any | Retail | per HP of motor size | current practice | 43942 | Active | Proven | 45046 |  | 38.8 | 0 | No longer used in ProCost | 0 | 6 |  | 82.1759 | 0 | 0.010748 | 0 | 0.61665 | 59.8605 | No | 0 | 0 | 0.36269 | No | 9999 | ComAgIndPumps_v3_0.xlsm
Efficiency Pump | Proven | Municipal | Motors/Drives | Pumps and Fans | per HP of motor size | Municipal_Submersible turbine_1800rpm_10 to 24.9 HP motor_Variable Speed_ER 51 to 52 (PEI_VL 0.48 to 0.49) (PEI_CL 0.79 to 0.81) | ComAgIndPumps_v3_0.xlsm | All Commercial | 2020-04-21 | 56.04 | 6 |  | 118.6986 | 0 | 0.015525 | 0 | 0.6167 | 59.8541 | 0 | 0 | 0.36272 | 9999 | Efficiency Pump | Municipal_Submersible turbine_1800rpm_10 to 24.9 HP motor_Variable Speed_ER 51 to 52 (PEI_VL 0.48 to 0.49) (PEI_CL 0.79 to 0.81) | Electric | Municipal | Motors/Drives | Pumps and Fans | Pump System Improvements | All Commercial | Any | Any | Any | Retail | per HP of motor size | current practice | 43942 | Active | Proven | 45046 |  | 56.04 | 0 | No longer used in ProCost | 0 | 6 |  | 118.6986 | 0 | 0.015525 | 0 | 0.6167 | 59.8541 | No | 0 | 0 | 0.36272 | No | 9999 | ComAgIndPumps_v3_0.xlsm
Efficiency Pump | Proven | Municipal | Motors/Drives | Pumps and Fans | per HP of motor size | Municipal_Submersible turbine_1800rpm_10 to 24.9 HP motor_Variable Speed_ER 53 to 54 (PEI_VL 0.46 to 0.47) (PEI_CL 0.76 to 0.77) | ComAgIndPumps_v3_0.xlsm | All Commercial | 2020-04-21 | 73.28 | 6 |  | 155.2212 | 0 | 0.020302 | 0 | 0.61673 | 59.8507 | 0 | 0 | 0.36273 | 9999 | Efficiency Pump | Municipal_Submersible turbine_1800rpm_10 to 24.9 HP motor_Variable Speed_ER 53 to 54 (PEI_VL 0.46 to 0.47) (PEI_CL 0.76 to 0.77) | Electric | Municipal | Motors/Drives | Pumps and Fans | Pump System Improvements | All Commercial | Any | Any | Any | Retail | per HP of motor size | current practice | 43942 | Active | Proven | 45046 |  | 73.28 | 0 | No longer used in ProCost | 0 | 6 |  | 155.2212 | 0 | 0.020302 | 0 | 0.61673 | 59.8507 | No | 0 | 0 | 0.36273 | No | 9999 | ComAgIndPumps_v3_0.xlsm
Efficiency Pump | Proven | Municipal | Motors/Drives | Pumps and Fans | per HP of motor size | Municipal_Submersible turbine_1800rpm_10 to 24.9 HP motor_Variable Speed_ER 55 to 56 (PEI_VL 0.44 to 0.45) (PEI_CL 0.72 to 0.74) | ComAgIndPumps_v3_0.xlsm | All Commercial | 2020-04-21 | 90.52 | 6 |  | 191.7438 | 0 | 0.025078 | 0 | 0.61674 | 59.8487 | 0 | 0 | 0.36274 | 9999 | Efficiency Pump | Municipal_Submersible turbine_1800rpm_10 to 24.9 HP motor_Variable Speed_ER 55 to 56 (PEI_VL 0.44 to 0.45) (PEI_CL 0.72 to 0.74) | Electric | Municipal | Motors/Drives | Pumps and Fans | Pump System Improvements | All Commercial | Any | Any | Any | Retail | per HP of motor size | current practice | 43942 | Active | Proven | 45046 |  | 90.52 | 0 | No longer used in ProCost | 0 | 6 |  | 191.7438 | 0 | 0.025078 | 0 | 0.61674 | 59.8487 | No | 0 | 0 | 0.36274 | No | 9999 | ComAgIndPumps_v3_0.xlsm
Efficiency Pump | Proven | Municipal | Motors/Drives | Pumps and Fans | per HP of motor size | Municipal_Submersible turbine_1800rpm_10 to 24.9 HP motor_Variable Speed_ER 57 to 58 (PEI_VL 0.42 to 0.43) (PEI_CL 0.69 to 0.71) | ComAgIndPumps_v3_0.xlsm | All Commercial | 2020-04-21 | 107.76 | 6 |  | 228.2665 | 0 | 0.029855 | 0 | 0.61675 | 59.8472 | 0 | 0 | 0.36275 | 9999 | Efficiency Pump | Municipal_Submersible turbine_1800rpm_10 to 24.9 HP motor_Variable Speed_ER 57 to 58 (PEI_VL 0.42 to 0.43) (PEI_CL 0.69 to 0.71) | Electric | Municipal | Motors/Drives | Pumps and Fans | Pump System Improvements | All Commercial | Any | Any | Any | Retail | per HP of motor size | current practice | 43942 | Active | Proven | 45046 |  | 107.76 | 0 | No longer used in ProCost | 0 | 6 |  | 228.2665 | 0 | 0.029855 | 0 | 0.61675 | 59.8472 | No | 0 | 0 | 0.36275 | No | 9999 | ComAgIndPumps_v3_0.xlsm
Efficiency Pump | Proven | Municipal | Motors/Drives | Pumps and Fans | per HP of motor size | Municipal_Submersible turbine_1800rpm_10 to 24.9 HP motor_Variable Speed_ER 59 to 60 (PEI_VL 0.40 to 0.41) (PEI_CL 0.66 to 0.67) | ComAgIndPumps_v3_0.xlsm | All Commercial | 2020-04-21 | 125.01 | 6 |  | 264.7891 | 0 | 0.034632 | 0 | 0.61671 | 59.8526 | 0 | 0 | 0.36273 | 9999 | Efficiency Pump | Municipal_Submersible turbine_1800rpm_10 to 24.9 HP motor_Variable Speed_ER 59 to 60 (PEI_VL 0.40 to 0.41) (PEI_CL 0.66 to 0.67) | Electric | Municipal | Motors/Drives | Pumps and Fans | Pump System Improvements | All Commercial | Any | Any | Any | Retail | per HP of motor size | current practice | 43942 | Active | Proven | 45046 |  | 125.01 | 0 | No longer used in ProCost | 0 | 6 |  | 264.7891 | 0 | 0.034632 | 0 | 0.61671 | 59.8526 | No | 0 | 0 | 0.36273 | No | 9999 | ComAgIndPumps_v3_0.xlsm
Efficiency Pump | Proven | Municipal | Motors/Drives | Pumps and Fans | per HP of motor size | Municipal_Submersible turbine_1800rpm_10 to 24.9 HP motor_Variable Speed_ER 61 to 62 (PEI_VL 0.38 to 0.39) (PEI_CL 0.63 to 0.64) | ComAgIndPumps_v3_0.xlsm | All Commercial | 2020-04-21 | 142.25 | 6 |  | 301.3117 | 0 | 0.039409 | 0 | 0.61673 | 59.8511 | 0 | 0 | 0.36273 | 9999 | Efficiency Pump | Municipal_Submersible turbine_1800rpm_10 to 24.9 HP motor_Variable Speed_ER 61 to 62 (PEI_VL 0.38 to 0.39) (PEI_CL 0.63 to 0.64) | Electric | Municipal | Motors/Drives | Pumps and Fans | Pump System Improvements | All Commercial | Any | Any | Any | Retail | per HP of motor size | current practice | 43942 | Active | Proven | 45046 |  | 142.25 | 0 | No longer used in ProCost | 0 | 6 |  | 301.3117 | 0 | 0.039409 | 0 | 0.61673 | 59.8511 | No | 0 | 0 | 0.36273 | No | 9999 | ComAgIndPumps_v3_0.xlsm
Efficiency Pump | Proven | Municipal | Motors/Drives | Pumps and Fans | per HP of motor size | Municipal_Submersible turbine_1800rpm_100 to 200 HP motor_Constant Speed_ER 11 to 12 (PEI_CL 0.88 to 0.89) | ComAgIndPumps_v3_0.xlsm | All Commercial | 2020-04-21 | 2.62 | 6 |  | 43.8894 | 0 | 0.005543 | 0 | 4.7772 | -9.44 | 0 | 0 | 2.8319 | 9999 | Efficiency Pump | Municipal_Submersible turbine_1800rpm_100 to 200 HP motor_Constant Speed_ER 11 to 12 (PEI_CL 0.88 to 0.89) | Electric | Municipal | Motors/Drives | Pumps and Fans | Pump System Improvements | All Commercial | Any | Any | Any | Retail | per HP of motor size | current practice | 43942 | Active | Proven | 45046 |  | 2.62 | 0 | No longer used in ProCost | 0 | 6 |  | 43.8894 | 0 | 0.005543 | 0 | 4.7772 | -9.44 | Yes | 0 | 0 | 2.8319 | Yes | 9999 | ComAgIndPumps_v3_0.xlsm
Efficiency Pump | Proven | Municipal | Motors/Drives | Pumps and Fans | per HP of motor size | Municipal_Submersible turbine_1800rpm_100 to 200 HP motor_Constant Speed_ER 13 to 14 (PEI_CL 0.86 to 0.87) | ComAgIndPumps_v3_0.xlsm | All Commercial | 2020-04-21 | 4.72 | 6 |  | 79.0009 | 0 | 0.0099774 | 0 | 4.7732 | -9.4314 | 0 | 0 | 2.8295 | 9999 | Efficiency Pump | Municipal_Submersible turbine_1800rpm_100 to 200 HP motor_Constant Speed_ER 13 to 14 (PEI_CL 0.86 to 0.87) | Electric | Municipal | Motors/Drives | Pumps and Fans | Pump System Improvements | All Commercial | Any | Any | Any | Retail | per HP of motor size | current practice | 43942 | Active | Proven | 45046 |  | 4.72 | 0 | No longer used in ProCost | 0 | 6 |  | 79.0009 | 0 | 0.0099774 | 0 | 4.7732 | -9.4314 | Yes | 0 | 0 | 2.8295 | Yes | 9999 | ComAgIndPumps_v3_0.xlsm
Efficiency Pump | Proven | Municipal | Motors/Drives | Pumps and Fans | per HP of motor size | Municipal_Submersible turbine_1800rpm_100 to 200 HP motor_Constant Speed_ER 15 to 16 (PEI_CL 0.84 to 0.85) | ComAgIndPumps_v3_0.xlsm | All Commercial | 2020-04-21 | 6.82 | 6 |  | 114.1123 | 0 | 0.014412 | 0 | 4.7716 | -9.4281 | 0 | 0 | 2.8286 | 9999 | Efficiency Pump | Municipal_Submersible turbine_1800rpm_100 to 200 HP motor_Constant Speed_ER 15 to 16 (PEI_CL 0.84 to 0.85) | Electric | Municipal | Motors/Drives | Pumps and Fans | Pump System Improvements | All Commercial | Any | Any | Any | Retail | per HP of motor size | current practice | 43942 | Active | Proven | 45046 |  | 6.82 | 0 | No longer used in ProCost | 0 | 6 |  | 114.1123 | 0 | 0.014412 | 0 | 4.7716 | -9.4281 | Yes | 0 | 0 | 2.8286 | Yes | 9999 | ComAgIndPumps_v3_0.xlsm
Efficiency Pump | Proven | Municipal | Motors/Drives | Pumps and Fans | per HP of motor size | Municipal_Submersible turbine_1800rpm_100 to 200 HP motor_Constant Speed_ER 17 to 18 (PEI_CL 0.82 to 0.83) | ComAgIndPumps_v3_0.xlsm | All Commercial | 2020-04-21 | 8.91 | 6 |  | 149.2238 | 0 | 0.018846 | 0 | 4.7761 | -9.4377 | 0 | 0 | 2.8313 | 9999 | Efficiency Pump | Municipal_Submersible turbine_1800rpm_100 to 200 HP motor_Constant Speed_ER 17 to 18 (PEI_CL 0.82 to 0.83) | Electric | Municipal | Motors/Drives | Pumps and Fans | Pump System Improvements | All Commercial | Any | Any | Any | Retail | per HP of motor size | current practice | 43942 | Active | Proven | 45046 |  | 8.91 | 0 | No longer used in ProCost | 0 | 6 |  | 149.2238 | 0 | 0.018846 | 0 | 4.7761 | -9.4377 | Yes | 0 | 0 | 2.8313 | Yes | 9999 | ComAgIndPumps_v3_0.xlsm
Efficiency Pump | Proven | Municipal | Motors/Drives | Pumps and Fans | per HP of motor size | Municipal_Submersible turbine_1800rpm_100 to 200 HP motor_Constant Speed_ER 19 to 20 (PEI_CL 0.80 to 0.81) | ComAgIndPumps_v3_0.xlsm | All Commercial | 2020-04-21 | 11.01 | 6 |  | 184.3353 | 0 | 0.023281 | 0 | 4.7746 | -9.4344 | 0 | 0 | 2.8304 | 9999 | Efficiency Pump | Municipal_Submersible turbine_1800rpm_100 to 200 HP motor_Constant Speed_ER 19 to 20 (PEI_CL 0.80 to 0.81) | Electric | Municipal | Motors/Drives | Pumps and Fans | Pump System Improvements | All Commercial | Any | Any | Any | Retail | per HP of motor size | current practice | 43942 | Active | Proven | 45046 |  | 11.01 | 0 | No longer used in ProCost | 0 | 6 |  | 184.3353 | 0 | 0.023281 | 0 | 4.7746 | -9.4344 | Yes | 0 | 0 | 2.8304 | Yes | 9999 | ComAgIndPumps_v3_0.xlsm
Efficiency Pump | Proven | Municipal | Motors/Drives | Pumps and Fans | per HP of motor size | Municipal_Submersible turbine_1800rpm_100 to 200 HP motor_Constant Speed_ER 21 to 22 (PEI_CL 0.78 to 0.79) | ComAgIndPumps_v3_0.xlsm | All Commercial | 2020-04-21 | 13.11 | 6 |  | 219.4468 | 0 | 0.027715 | 0 | 4.7736 | -9.4322 | 0 | 0 | 2.8298 | 9999 | Efficiency Pump | Municipal_Submersible turbine_1800rpm_100 to 200 HP motor_Constant Speed_ER 21 to 22 (PEI_CL 0.78 to 0.79) | Electric | Municipal | Motors/Drives | Pumps and Fans | Pump System Improvements | All Commercial | Any | Any | Any | Retail | per HP of motor size | current practice | 43942 | Active | Proven | 45046 |  | 13.11 | 0 | No longer used in ProCost | 0 | 6 |  | 219.4468 | 0 | 0.027715 | 0 | 4.7736 | -9.4322 | Yes | 0 | 0 | 2.8298 | Yes | 9999 | ComAgIndPumps_v3_0.xlsm
Efficiency Pump | Proven | Municipal | Motors/Drives | Pumps and Fans | per HP of motor size | Municipal_Submersible turbine_1800rpm_100 to 200 HP motor_Constant Speed_ER 23 to 24 (PEI_CL 0.76 to 0.77) | ComAgIndPumps_v3_0.xlsm | All Commercial | 2020-04-21 | 15.2 | 6 |  | 254.5583 | 0 | 0.032149 | 0 | 4.776 | -9.4373 | 0 | 0 | 2.8312 | 9999 | Efficiency Pump | Municipal_Submersible turbine_1800rpm_100 to 200 HP motor_Constant Speed_ER 23 to 24 (PEI_CL 0.76 to 0.77) | Electric | Municipal | Motors/Drives | Pumps and Fans | Pump System Improvements | All Commercial | Any | Any | Any | Retail | per HP of motor size | current practice | 43942 | Active | Proven | 45046 |  | 15.2 | 0 | No longer used in ProCost | 0 | 6 |  | 254.5583 | 0 | 0.032149 | 0 | 4.776 | -9.4373 | Yes | 0 | 0 | 2.8312 | Yes | 9999 | ComAgIndPumps_v3_0.xlsm
Efficiency Pump | Proven | Municipal | Motors/Drives | Pumps and Fans | per HP of motor size | Municipal_Submersible turbine_1800rpm_100 to 200 HP motor_Constant Speed_ER 25 to 26 (PEI_CL 0.74 to 0.75) | ComAgIndPumps_v3_0.xlsm | All Commercial | 2020-04-21 | 17.3 | 6 |  | 289.6698 | 0 | 0.036584 | 0 | 4.775 | -9.4353 | 0 | 0 | 2.8306 | 9999 | Efficiency Pump | Municipal_Submersible turbine_1800rpm_100 to 200 HP motor_Constant Speed_ER 25 to 26 (PEI_CL 0.74 to 0.75) | Electric | Municipal | Motors/Drives | Pumps and Fans | Pump System Improvements | All Commercial | Any | Any | Any | Retail | per HP of motor size | current practice | 43942 | Active | Proven | 45046 |  | 17.3 | 0 | No longer used in ProCost | 0 | 6 |  | 289.6698 | 0 | 0.036584 | 0 | 4.775 | -9.4353 | Yes | 0 | 0 | 2.8306 | Yes | 9999 | ComAgIndPumps_v3_0.xlsm
Efficiency Pump | Proven | Municipal | Motors/Drives | Pumps and Fans | per HP of motor size | Municipal_Submersible turbine_1800rpm_100 to 200 HP motor_Constant Speed_ER 27 to 28 (PEI_CL 0.72 to 0.73) | ComAgIndPumps_v3_0.xlsm | All Commercial | 2020-04-21 | 19.4 | 6 |  | 324.7813 | 0 | 0.041018 | 0 | 4.7743 | -9.4337 | 0 | 0 | 2.8302 | 9999 | Efficiency Pump | Municipal_Submersible turbine_1800rpm_100 to 200 HP motor_Constant Speed_ER 27 to 28 (PEI_CL 0.72 to 0.73) | Electric | Municipal | Motors/Drives | Pumps and Fans | Pump System Improvements | All Commercial | Any | Any | Any | Retail | per HP of motor size | current practice | 43942 | Active | Proven | 45046 |  | 19.4 | 0 | No longer used in ProCost | 0 | 6 |  | 324.7813 | 0 | 0.041018 | 0 | 4.7743 | -9.4337 | Yes | 0 | 0 | 2.8302 | Yes | 9999 | ComAgIndPumps_v3_0.xlsm
Efficiency Pump | Proven | Municipal | Motors/Drives | Pumps and Fans | per HP of motor size | Municipal_Submersible turbine_1800rpm_100 to 200 HP motor_Constant Speed_ER 29 to 30 (PEI_CL 0.70 to 0.71) | ComAgIndPumps_v3_0.xlsm | All Commercial | 2020-04-21 | 21.5 | 6 |  | 359.8928 | 0 | 0.045452 | 0 | 4.7737 | -9.4324 | 0 | 0 | 2.8298 | 9999 | Efficiency Pump | Municipal_Submersible turbine_1800rpm_100 to 200 HP motor_Constant Speed_ER 29 to 30 (PEI_CL 0.70 to 0.71) | Electric | Municipal | Motors/Drives | Pumps and Fans | Pump System Improvements | All Commercial | Any | Any | Any | Retail | per HP of motor size | current practice | 43942 | Active | Proven | 45046 |  | 21.5 | 0 | No longer used in ProCost | 0 | 6 |  | 359.8928 | 0 | 0.045452 | 0 | 4.7737 | -9.4324 | Yes | 0 | 0 | 2.8298 | Yes | 9999 | ComAgIndPumps_v3_0.xlsm
Efficiency Pump | Proven | Municipal | Motors/Drives | Pumps and Fans | per HP of motor size | Municipal_Submersible turbine_1800rpm_100 to 200 HP motor_Constant Speed_ER 31 to 32 (PEI_CL 0.68 to 0.69) | ComAgIndPumps_v3_0.xlsm | All Commercial | 2020-04-21 | 23.59 | 6 |  | 395.0043 | 0 | 0.049887 | 0 | 4.7752 | -9.4357 | 0 | 0 | 2.8307 | 9999 | Efficiency Pump | Municipal_Submersible turbine_1800rpm_100 to 200 HP motor_Constant Speed_ER 31 to 32 (PEI_CL 0.68 to 0.69) | Electric | Municipal | Motors/Drives | Pumps and Fans | Pump System Improvements | All Commercial | Any | Any | Any | Retail | per HP of motor size | current practice | 43942 | Active | Proven | 45046 |  | 23.59 | 0 | No longer used in ProCost | 0 | 6 |  | 395.0043 | 0 | 0.049887 | 0 | 4.7752 | -9.4357 | Yes | 0 | 0 | 2.8307 | Yes | 9999 | ComAgIndPumps_v3_0.xlsm
Efficiency Pump | Proven | Municipal | Motors/Drives | Pumps and Fans | per HP of motor size | Municipal_Submersible turbine_1800rpm_100 to 200 HP motor_Constant Speed_ER 33 to 34 (PEI_CL 0.66 to 0.67) | ComAgIndPumps_v3_0.xlsm | All Commercial | 2020-04-21 | 25.69 | 6 |  | 430.1158 | 0 | 0.054321 | 0 | 4.7746 | -9.4344 | 0 | 0 | 2.8304 | 9999 | Efficiency Pump | Municipal_Submersible turbine_1800rpm_100 to 200 HP motor_Constant Speed_ER 33 to 34 (PEI_CL 0.66 to 0.67) | Electric | Municipal | Motors/Drives | Pumps and Fans | Pump System Improvements | All Commercial | Any | Any | Any | Retail | per HP of motor size | current practice | 43942 | Active | Proven | 45046 |  | 25.69 | 0 | No longer used in ProCost | 0 | 6 |  | 430.1158 | 0 | 0.054321 | 0 | 4.7746 | -9.4344 | Yes | 0 | 0 | 2.8304 | Yes | 9999 | ComAgIndPumps_v3_0.xlsm
Efficiency Pump | Proven | Municipal | Motors/Drives | Pumps and Fans | per HP of motor size | Municipal_Submersible turbine_1800rpm_100 to 200 HP motor_Constant Speed_ER 35 to 36 (PEI_CL 0.64 to 0.65) | ComAgIndPumps_v3_0.xlsm | All Commercial | 2020-04-21 | 27.79 | 6 |  | 465.2273 | 0 | 0.058756 | 0 | 4.7741 | -9.4334 | 0 | 0 | 2.8301 | 9999 | Efficiency Pump | Municipal_Submersible turbine_1800rpm_100 to 200 HP motor_Constant Speed_ER 35 to 36 (PEI_CL 0.64 to 0.65) | Electric | Municipal | Motors/Drives | Pumps and Fans | Pump System Improvements | All Commercial | Any | Any | Any | Retail | per HP of motor size | current practice | 43942 | Active | Proven | 45046 |  | 27.79 | 0 | No longer used in ProCost | 0 | 6 |  | 465.2273 | 0 | 0.058756 | 0 | 4.7741 | -9.4334 | Yes | 0 | 0 | 2.8301 | Yes | 9999 | ComAgIndPumps_v3_0.xlsm
Efficiency Pump | Proven | Municipal | Motors/Drives | Pumps and Fans | per HP of motor size | Municipal_Submersible turbine_1800rpm_100 to 200 HP motor_Constant Speed_ER 37 to 38 (PEI_CL 0.62 to 0.63) | ComAgIndPumps_v3_0.xlsm | All Commercial | 2020-04-21 | 29.89 | 6 |  | 500.3388 | 0 | 0.06319 | 0 | 4.7737 | -9.4325 | 0 | 0 | 2.8299 | 9999 | Efficiency Pump | Municipal_Submersible turbine_1800rpm_100 to 200 HP motor_Constant Speed_ER 37 to 38 (PEI_CL 0.62 to 0.63) | Electric | Municipal | Motors/Drives | Pumps and Fans | Pump System Improvements | All Commercial | Any | Any | Any | Retail | per HP of motor size | current practice | 43942 | Active | Proven | 45046 |  | 29.89 | 0 | No longer used in ProCost | 0 | 6 |  | 500.3388 | 0 | 0.06319 | 0 | 4.7737 | -9.4325 | Yes | 0 | 0 | 2.8299 | Yes | 9999 | ComAgIndPumps_v3_0.xlsm
Efficiency Pump | Proven | Municipal | Motors/Drives | Pumps and Fans | per HP of motor size | Municipal_Submersible turbine_1800rpm_100 to 200 HP motor_Constant Speed_ER 39 to 40 (PEI_CL 0.60 to 0.61) | ComAgIndPumps_v3_0.xlsm | All Commercial | 2020-04-21 | 31.98 | 6 |  | 535.4502 | 0 | 0.067624 | 0 | 4.7748 | -9.4349 | 0 | 0 | 2.8305 | 9999 | Efficiency Pump | Municipal_Submersible turbine_1800rpm_100 to 200 HP motor_Constant Speed_ER 39 to 40 (PEI_CL 0.60 to 0.61) | Electric | Municipal | Motors/Drives | Pumps and Fans | Pump System Improvements | All Commercial | Any | Any | Any | Retail | per HP of motor size | current practice | 43942 | Active | Proven | 45046 |  | 31.98 | 0 | No longer used in ProCost | 0 | 6 |  | 535.4502 | 0 | 0.067624 | 0 | 4.7748 | -9.4349 | Yes | 0 | 0 | 2.8305 | Yes | 9999 | ComAgIndPumps_v3_0.xlsm
Efficiency Pump | Proven | Municipal | Motors/Drives | Pumps and Fans | per HP of motor size | Municipal_Submersible turbine_1800rpm_100 to 200 HP motor_Variable Speed_ER 48 to 49 (PEI_VL 0.51 to 0.52) (PEI_CL 0.87 to 0.88) | ComAgIndPumps_v3_0.xlsm | All Commercial | 2020-04-21 | 4.46 | 6 |  | 51.7268 | 0 | 0.0067654 | 0 | 3.3768 | -5.6102 | 0 | 0 | 1.9861 | 9999 | Efficiency Pump | Municipal_Submersible turbine_1800rpm_100 to 200 HP motor_Variable Speed_ER 48 to 49 (PEI_VL 0.51 to 0.52) (PEI_CL 0.87 to 0.88) | Electric | Municipal | Motors/Drives | Pumps and Fans | Pump System Improvements | All Commercial | Any | Any | Any | Retail | per HP of motor size | current practice | 43942 | Active | Proven | 45046 |  | 4.46 | 0 | No longer used in ProCost | 0 | 6 |  | 51.7268 | 0 | 0.0067654 | 0 | 3.3768 | -5.6102 | Yes | 0 | 0 | 1.9861 | Yes | 9999 | ComAgIndPumps_v3_0.xlsm
Efficiency Pump | Proven | Municipal | Motors/Drives | Pumps and Fans | per HP of motor size | Municipal_Submersible turbine_1800rpm_100 to 200 HP motor_Variable Speed_ER 50 to 51 (PEI_VL 0.49 to 0.50) (PEI_CL 0.83 to 0.85) | ComAgIndPumps_v3_0.xlsm | All Commercial | 2020-04-21 | 8.02 | 6 |  | 93.1082 | 0 | 0.012178 | 0 | 3.3802 | -5.6248 | 0 | 0 | 1.9881 | 9999 | Efficiency Pump | Municipal_Submersible turbine_1800rpm_100 to 200 HP motor_Variable Speed_ER 50 to 51 (PEI_VL 0.49 to 0.50) (PEI_CL 0.83 to 0.85) | Electric | Municipal | Motors/Drives | Pumps and Fans | Pump System Improvements | All Commercial | Any | Any | Any | Retail | per HP of motor size | current practice | 43942 | Active | Proven | 45046 |  | 8.02 | 0 | No longer used in ProCost | 0 | 6 |  | 93.1082 | 0 | 0.012178 | 0 | 3.3802 | -5.6248 | Yes | 0 | 0 | 1.9881 | Yes | 9999 | ComAgIndPumps_v3_0.xlsm
Efficiency Pump | Proven | Municipal | Motors/Drives | Pumps and Fans | per HP of motor size | Municipal_Submersible turbine_1800rpm_100 to 200 HP motor_Variable Speed_ER 52 to 53 (PEI_VL 0.47 to 0.48) (PEI_CL 0.80 to 0.82) | ComAgIndPumps_v3_0.xlsm | All Commercial | 2020-04-21 | 11.58 | 6 |  | 134.4896 | 0 | 0.01759 | 0 | 3.3815 | -5.6304 | 0 | 0 | 1.9889 | 9999 | Efficiency Pump | Municipal_Submersible turbine_1800rpm_100 to 200 HP motor_Variable Speed_ER 52 to 53 (PEI_VL 0.47 to 0.48) (PEI_CL 0.80 to 0.82) | Electric | Municipal | Motors/Drives | Pumps and Fans | Pump System Improvements | All Commercial | Any | Any | Any | Retail | per HP of motor size | current practice | 43942 | Active | Proven | 45046 |  | 11.58 | 0 | No longer used in ProCost | 0 | 6 |  | 134.4896 | 0 | 0.01759 | 0 | 3.3815 | -5.6304 | Yes | 0 | 0 | 1.9889 | Yes | 9999 | ComAgIndPumps_v3_0.xlsm
Efficiency Pump | Proven | Municipal | Motors/Drives | Pumps and Fans | per HP of motor size | Municipal_Submersible turbine_1800rpm_100 to 200 HP motor_Variable Speed_ER 54 to 55 (PEI_VL 0.45 to 0.46) (PEI_CL 0.76 to 0.78) | ComAgIndPumps_v3_0.xlsm | All Commercial | 2020-04-21 | 15.15 | 6 |  | 175.871 | 0 | 0.023002 | 0 | 3.3799 | -5.6237 | 0 | 0 | 1.9879 | 9999 | Efficiency Pump | Municipal_Submersible turbine_1800rpm_100 to 200 HP motor_Variable Speed_ER 54 to 55 (PEI_VL 0.45 to 0.46) (PEI_CL 0.76 to 0.78) | Electric | Municipal | Motors/Drives | Pumps and Fans | Pump System Improvements | All Commercial | Any | Any | Any | Retail | per HP of motor size | current practice | 43942 | Active | Proven | 45046 |  | 15.15 | 0 | No longer used in ProCost | 0 | 6 |  | 175.871 | 0 | 0.023002 | 0 | 3.3799 | -5.6237 | Yes | 0 | 0 | 1.9879 | Yes | 9999 | ComAgIndPumps_v3_0.xlsm
Efficiency Pump | Proven | Municipal | Motors/Drives | Pumps and Fans | per HP of motor size | Municipal_Submersible turbine_1800rpm_100 to 200 HP motor_Variable Speed_ER 56 to 57 (PEI_VL 0.43 to 0.44) (PEI_CL 0.73 to 0.75) | ComAgIndPumps_v3_0.xlsm | All Commercial | 2020-04-21 | 18.71 | 6 |  | 217.2524 | 0 | 0.028415 | 0 | 3.3808 | -5.6274 | 0 | 0 | 1.9884 | 9999 | Efficiency Pump | Municipal_Submersible turbine_1800rpm_100 to 200 HP motor_Variable Speed_ER 56 to 57 (PEI_VL 0.43 to 0.44) (PEI_CL 0.73 to 0.75) | Electric | Municipal | Motors/Drives | Pumps and Fans | Pump System Improvements | All Commercial | Any | Any | Any | Retail | per HP of motor size | current practice | 43942 | Active | Proven | 45046 |  | 18.71 | 0 | No longer used in ProCost | 0 | 6 |  | 217.2524 | 0 | 0.028415 | 0 | 3.3808 | -5.6274 | Yes | 0 | 0 | 1.9884 | Yes | 9999 | ComAgIndPumps_v3_0.xlsm
Efficiency Pump | Proven | Municipal | Motors/Drives | Pumps and Fans | per HP of motor size | Municipal_Submersible turbine_1800rpm_100 to 200 HP motor_Variable Speed_ER 58 to 59 (PEI_VL 0.41 to 0.42) (PEI_CL 0.70 to 0.71) | ComAgIndPumps_v3_0.xlsm | All Commercial | 2020-04-21 | 22.28 | 6 |  | 258.6338 | 0 | 0.033827 | 0 | 3.3799 | -5.6233 | 0 | 0 | 1.9879 | 9999 | Efficiency Pump | Municipal_Submersible turbine_1800rpm_100 to 200 HP motor_Variable Speed_ER 58 to 59 (PEI_VL 0.41 to 0.42) (PEI_CL 0.70 to 0.71) | Electric | Municipal | Motors/Drives | Pumps and Fans | Pump System Improvements | All Commercial | Any | Any | Any | Retail | per HP of motor size | current practice | 43942 | Active | Proven | 45046 |  | 22.28 | 0 | No longer used in ProCost | 0 | 6 |  | 258.6338 | 0 | 0.033827 | 0 | 3.3799 | -5.6233 | Yes | 0 | 0 | 1.9879 | Yes | 9999 | ComAgIndPumps_v3_0.xlsm
Efficiency Pump | Proven | Municipal | Motors/Drives | Pumps and Fans | per HP of motor size | Municipal_Submersible turbine_1800rpm_100 to 200 HP motor_Variable Speed_ER 60 to 61 (PEI_VL 0.39 to 0.40) (PEI_CL 0.66 to 0.68) | ComAgIndPumps_v3_0.xlsm | All Commercial | 2020-04-21 | 25.84 | 6 |  | 300.0152 | 0 | 0.039239 | 0 | 3.3805 | -5.6261 | 0 | 0 | 1.9883 | 9999 | Efficiency Pump | Municipal_Submersible turbine_1800rpm_100 to 200 HP motor_Variable Speed_ER 60 to 61 (PEI_VL 0.39 to 0.40) (PEI_CL 0.66 to 0.68) | Electric | Municipal | Motors/Drives | Pumps and Fans | Pump System Improvements | All Commercial | Any | Any | Any | Retail | per HP of motor size | current practice | 43942 | Active | Proven | 45046 |  | 25.84 | 0 | No longer used in ProCost | 0 | 6 |  | 300.0152 | 0 | 0.039239 | 0 | 3.3805 | -5.6261 | Yes | 0 | 0 | 1.9883 | Yes | 9999 | ComAgIndPumps_v3_0.xlsm
Efficiency Pump | Proven | Municipal | Motors/Drives | Pumps and Fans | per HP of motor size | Municipal_Submersible turbine_1800rpm_100 to 200 HP motor_Variable Speed_ER 62 to 63 (PEI_VL 0.37 to 0.38) (PEI_CL 0.63 to 0.65) | ComAgIndPumps_v3_0.xlsm | All Commercial | 2020-04-21 | 29.41 | 6 |  | 341.3966 | 0 | 0.044652 | 0 | 3.3798 | -5.6231 | 0 | 0 | 1.9879 | 9999 | Efficiency Pump | Municipal_Submersible turbine_1800rpm_100 to 200 HP motor_Variable Speed_ER 62 to 63 (PEI_VL 0.37 to 0.38) (PEI_CL 0.63 to 0.65) | Electric | Municipal | Motors/Drives | Pumps and Fans | Pump System Improvements | All Commercial | Any | Any | Any | Retail | per HP of motor size | current practice | 43942 | Active | Proven | 45046 |  | 29.41 | 0 | No longer used in ProCost | 0 | 6 |  | 341.3966 | 0 | 0.044652 | 0 | 3.3798 | -5.6231 | Yes | 0 | 0 | 1.9879 | Yes | 9999 | ComAgIndPumps_v3_0.xlsm
Efficiency Pump | Proven | Municipal | Motors/Drives | Pumps and Fans | per HP of motor size | Municipal_Submersible turbine_1800rpm_2 to 2.9 HP motor_Variable Speed_ER 42 to 43 (PEI_VL 0.57 to 0.58) (PEI_CL 0.86 to 0.88) | ComAgIndPumps_v3_0.xlsm | All Commercial | 2020-04-21 | 88.17 | 6 |  | 39.3813 | 0 | 0.0051507 | 0 | 0.13005 | 359.5697 | 0 | 0 | 0.076488 | 9999 | Efficiency Pump | Municipal_Submersible turbine_1800rpm_2 to 2.9 HP motor_Variable Speed_ER 42 to 43 (PEI_VL 0.57 to 0.58) (PEI_CL 0.86 to 0.88) | Electric | Municipal | Motors/Drives | Pumps and Fans | Pump System Improvements | All Commercial | Any | Any | Any | Retail | per HP of motor size | current practice | 43942 | Active | Proven | 45046 |  | 88.17 | 0 | No longer used in ProCost | 0 | 6 |  | 39.3813 | 0 | 0.0051507 | 0 | 0.13005 | 359.5697 | No | 0 | 0 | 0.076488 | No | 9999 | ComAgIndPumps_v3_0.xlsm
Efficiency Pump | Proven | Municipal | Motors/Drives | Pumps and Fans | per HP of motor size | Municipal_Submersible turbine_1800rpm_2 to 2.9 HP motor_Variable Speed_ER 44 to 45 (PEI_VL 0.55 to 0.56) (PEI_CL 0.83 to 0.85) | ComAgIndPumps_v3_0.xlsm | All Commercial | 2020-04-21 | 158.71 | 6 |  | 70.8864 | 0 | 0.0092713 | 0 | 0.13004 | 359.5793 | 0 | 0 | 0.076486 | 9999 | Efficiency Pump | Municipal_Submersible turbine_1800rpm_2 to 2.9 HP motor_Variable Speed_ER 44 to 45 (PEI_VL 0.55 to 0.56) (PEI_CL 0.83 to 0.85) | Electric | Municipal | Motors/Drives | Pumps and Fans | Pump System Improvements | All Commercial | Any | Any | Any | Retail | per HP of motor size | current practice | 43942 | Active | Proven | 45046 |  | 158.71 | 0 | No longer used in ProCost | 0 | 6 |  | 70.8864 | 0 | 0.0092713 | 0 | 0.13004 | 359.5793 | No | 0 | 0 | 0.076486 | No | 9999 | ComAgIndPumps_v3_0.xlsm
Efficiency Pump | Proven | Municipal | Motors/Drives | Pumps and Fans | per HP of motor size | Municipal_Submersible turbine_1800rpm_2 to 2.9 HP motor_Variable Speed_ER 46 to 47 (PEI_VL 0.53 to 0.54) (PEI_CL 0.80 to 0.82) | ComAgIndPumps_v3_0.xlsm | All Commercial | 2020-04-21 | 229.24 | 6 |  | 102.3914 | 0 | 0.013392 | 0 | 0.13005 | 359.5664 | 0 | 0 | 0.076488 | 9999 | Efficiency Pump | Municipal_Submersible turbine_1800rpm_2 to 2.9 HP motor_Variable Speed_ER 46 to 47 (PEI_VL 0.53 to 0.54) (PEI_CL 0.80 to 0.82) | Electric | Municipal | Motors/Drives | Pumps and Fans | Pump System Improvements | All Commercial | Any | Any | Any | Retail | per HP of motor size | current practice | 43942 | Active | Proven | 45046 |  | 229.24 | 0 | No longer used in ProCost | 0 | 6 |  | 102.3914 | 0 | 0.013392 | 0 | 0.13005 | 359.5664 | No | 0 | 0 | 0.076488 | No | 9999 | ComAgIndPumps_v3_0.xlsm
Efficiency Pump | Proven | Municipal | Motors/Drives | Pumps and Fans | per HP of motor size | Municipal_Submersible turbine_1800rpm_2 to 2.9 HP motor_Variable Speed_ER 48 to 49 (PEI_VL 0.51 to 0.52) (PEI_CL 0.77 to 0.79) | ComAgIndPumps_v3_0.xlsm | All Commercial | 2020-04-21 | 299.78 | 6 |  | 133.8965 | 0 | 0.017512 | 0 | 0.13005 | 359.5723 | 0 | 0 | 0.076487 | 9999 | Efficiency Pump | Municipal_Submersible turbine_1800rpm_2 to 2.9 HP motor_Variable Speed_ER 48 to 49 (PEI_VL 0.51 to 0.52) (PEI_CL 0.77 to 0.79) | Electric | Municipal | Motors/Drives | Pumps and Fans | Pump System Improvements | All Commercial | Any | Any | Any | Retail | per HP of motor size | current practice | 43942 | Active | Proven | 45046 |  | 299.78 | 0 | No longer used in ProCost | 0 | 6 |  | 133.8965 | 0 | 0.017512 | 0 | 0.13005 | 359.5723 | No | 0 | 0 | 0.076487 | No | 9999 | ComAgIndPumps_v3_0.xlsm
Efficiency Pump | Proven | Municipal | Motors/Drives | Pumps and Fans | per HP of motor size | Municipal_Submersible turbine_1800rpm_2 to 2.9 HP motor_Variable Speed_ER 50 to 51 (PEI_VL 0.49 to 0.50) (PEI_CL 0.74 to 0.76) | ComAgIndPumps_v3_0.xlsm | All Commercial | 2020-04-21 | 370.32 | 6 |  | 165.4015 | 0 | 0.021633 | 0 | 0.13004 | 359.5759 | 0 | 0 | 0.076486 | 9999 | Efficiency Pump | Municipal_Submersible turbine_1800rpm_2 to 2.9 HP motor_Variable Speed_ER 50 to 51 (PEI_VL 0.49 to 0.50) (PEI_CL 0.74 to 0.76) | Electric | Municipal | Motors/Drives | Pumps and Fans | Pump System Improvements | All Commercial | Any | Any | Any | Retail | per HP of motor size | current practice | 43942 | Active | Proven | 45046 |  | 370.32 | 0 | No longer used in ProCost | 0 | 6 |  | 165.4015 | 0 | 0.021633 | 0 | 0.13004 | 359.5759 | No | 0 | 0 | 0.076486 | No | 9999 | ComAgIndPumps_v3_0.xlsm
Efficiency Pump | Proven | Municipal | Motors/Drives | Pumps and Fans | per HP of motor size | Municipal_Submersible turbine_1800rpm_2 to 2.9 HP motor_Variable Speed_ER 52 to 53 (PEI_VL 0.47 to 0.48) (PEI_CL 0.71 to 0.73) | ComAgIndPumps_v3_0.xlsm | All Commercial | 2020-04-21 | 440.86 | 6 |  | 196.9066 | 0 | 0.025754 | 0 | 0.13004 | 359.5783 | 0 | 0 | 0.076486 | 9999 | Efficiency Pump | Municipal_Submersible turbine_1800rpm_2 to 2.9 HP motor_Variable Speed_ER 52 to 53 (PEI_VL 0.47 to 0.48) (PEI_CL 0.71 to 0.73) | Electric | Municipal | Motors/Drives | Pumps and Fans | Pump System Improvements | All Commercial | Any | Any | Any | Retail | per HP of motor size | current practice | 43942 | Active | Proven | 45046 |  | 440.86 | 0 | No longer used in ProCost | 0 | 6 |  | 196.9066 | 0 | 0.025754 | 0 | 0.13004 | 359.5783 | No | 0 | 0 | 0.076486 | No | 9999 | ComAgIndPumps_v3_0.xlsm
Efficiency Pump | Proven | Municipal | Motors/Drives | Pumps and Fans | per HP of motor size | Municipal_Submersible turbine_1800rpm_2 to 2.9 HP motor_Variable Speed_ER 54 to 55 (PEI_VL 0.45 to 0.46) (PEI_CL 0.68 to 0.70) | ComAgIndPumps_v3_0.xlsm | All Commercial | 2020-04-21 | 511.39 | 6 |  | 228.4116 | 0 | 0.029874 | 0 | 0.13005 | 359.5727 | 0 | 0 | 0.076487 | 9999 | Efficiency Pump | Municipal_Submersible turbine_1800rpm_2 to 2.9 HP motor_Variable Speed_ER 54 to 55 (PEI_VL 0.45 to 0.46) (PEI_CL 0.68 to 0.70) | Electric | Municipal | Motors/Drives | Pumps and Fans | Pump System Improvements | All Commercial | Any | Any | Any | Retail | per HP of motor size | current practice | 43942 | Active | Proven | 45046 |  | 511.39 | 0 | No longer used in ProCost | 0 | 6 |  | 228.4116 | 0 | 0.029874 | 0 | 0.13005 | 359.5727 | No | 0 | 0 | 0.076487 | No | 9999 | ComAgIndPumps_v3_0.xlsm
Efficiency Pump | Proven | Municipal | Motors/Drives | Pumps and Fans | per HP of motor size | Municipal_Submersible turbine_1800rpm_2 to 2.9 HP motor_Variable Speed_ER 56 to 57 (PEI_VL 0.43 to 0.44) (PEI_CL 0.65 to 0.67) | ComAgIndPumps_v3_0.xlsm | All Commercial | 2020-04-21 | 581.93 | 6 |  | 259.9167 | 0 | 0.033995 | 0 | 0.13004 | 359.575 | 0 | 0 | 0.076487 | 9999 | Efficiency Pump | Municipal_Submersible turbine_1800rpm_2 to 2.9 HP motor_Variable Speed_ER 56 to 57 (PEI_VL 0.43 to 0.44) (PEI_CL 0.65 to 0.67) | Electric | Municipal | Motors/Drives | Pumps and Fans | Pump System Improvements | All Commercial | Any | Any | Any | Retail | per HP of motor size | current practice | 43942 | Active | Proven | 45046 |  | 581.93 | 0 | No longer used in ProCost | 0 | 6 |  | 259.9167 | 0 | 0.033995 | 0 | 0.13004 | 359.575 | No | 0 | 0 | 0.076487 | No | 9999 | ComAgIndPumps_v3_0.xlsm
Efficiency Pump | Proven | Municipal | Motors/Drives | Pumps and Fans | per HP of motor size | Municipal_Submersible turbine_1800rpm_2 to 2.9 HP motor_Variable Speed_ER 58 to 59 (PEI_VL 0.41 to 0.42) (PEI_CL 0.62 to 0.64) | ComAgIndPumps_v3_0.xlsm | All Commercial | 2020-04-21 | 652.47 | 6 |  | 291.4217 | 0 | 0.038115 | 0 | 0.13004 | 359.5767 | 0 | 0 | 0.076486 | 9999 | Efficiency Pump | Municipal_Submersible turbine_1800rpm_2 to 2.9 HP motor_Variable Speed_ER 58 to 59 (PEI_VL 0.41 to 0.42) (PEI_CL 0.62 to 0.64) | Electric | Municipal | Motors/Drives | Pumps and Fans | Pump System Improvements | All Commercial | Any | Any | Any | Retail | per HP of motor size | current practice | 43942 | Active | Proven | 45046 |  | 652.47 | 0 | No longer used in ProCost | 0 | 6 |  | 291.4217 | 0 | 0.038115 | 0 | 0.13004 | 359.5767 | No | 0 | 0 | 0.076486 | No | 9999 | ComAgIndPumps_v3_0.xlsm
Efficiency Pump | Proven | Municipal | Motors/Drives | Pumps and Fans | per HP of motor size | Municipal_Submersible turbine_1800rpm_2 to 2.9 HP motor_Variable Speed_ER 60 to 61 (PEI_VL 0.39 to 0.40) (PEI_CL 0.59 to 0.61) | ComAgIndPumps_v3_0.xlsm | All Commercial | 2020-04-21 | 723 | 6 |  | 322.9268 | 0 | 0.042236 | 0 | 0.13005 | 359.5729 | 0 | 0 | 0.076487 | 9999 | Efficiency Pump | Municipal_Submersible turbine_1800rpm_2 to 2.9 HP motor_Variable Speed_ER 60 to 61 (PEI_VL 0.39 to 0.40) (PEI_CL 0.59 to 0.61) | Electric | Municipal | Motors/Drives | Pumps and Fans | Pump System Improvements | All Commercial | Any | Any | Any | Retail | per HP of motor size | current practice | 43942 | Active | Proven | 45046 |  | 723 | 0 | No longer used in ProCost | 0 | 6 |  | 322.9268 | 0 | 0.042236 | 0 | 0.13005 | 359.5729 | No | 0 | 0 | 0.076487 | No | 9999 | ComAgIndPumps_v3_0.xlsm
Efficiency Pump | Proven | Municipal | Motors/Drives | Pumps and Fans | per HP of motor size | Municipal_Submersible turbine_1800rpm_2 to 2.9 HP motor_Variable Speed_ER 62 to 63 (PEI_VL 0.37 to 0.38) (PEI_CL 0.56 to 0.58) | ComAgIndPumps_v3_0.xlsm | All Commercial | 2020-04-21 | 793.54 | 6 |  | 354.4318 | 0 | 0.046356 | 0 | 0.13004 | 359.5745 | 0 | 0 | 0.076487 | 9999 | Efficiency Pump | Municipal_Submersible turbine_1800rpm_2 to 2.9 HP motor_Variable Speed_ER 62 to 63 (PEI_VL 0.37 to 0.38) (PEI_CL 0.56 to 0.58) | Electric | Municipal | Motors/Drives | Pumps and Fans | Pump System Improvements | All Commercial | Any | Any | Any | Retail | per HP of motor size | current practice | 43942 | Active | Proven | 45046 |  | 793.54 | 0 | No longer used in ProCost | 0 | 6 |  | 354.4318 | 0 | 0.046356 | 0 | 0.13004 | 359.5745 | No | 0 | 0 | 0.076487 | No | 9999 | ComAgIndPumps_v3_0.xlsm
Efficiency Pump | Proven | Municipal | Motors/Drives | Pumps and Fans | per HP of motor size | Municipal_Submersible turbine_1800rpm_25 to 49.9 HP motor_Constant Speed_ER 11 to 12 (PEI_CL 0.88 to 0.89) | ComAgIndPumps_v3_0.xlsm | All Commercial | 2020-04-21 | 7.44 | 6 |  | 40.1626 | 0 | 0.0050723 | 0 | 1.5395 | 11.793 | 0 | 0 | 0.91259 | 9999 | Efficiency Pump | Municipal_Submersible turbine_1800rpm_25 to 49.9 HP motor_Constant Speed_ER 11 to 12 (PEI_CL 0.88 to 0.89) | Electric | Municipal | Motors/Drives | Pumps and Fans | Pump System Improvements | All Commercial | Any | Any | Any | Retail | per HP of motor size | current practice | 43942 | Active | Proven | 45046 |  | 7.44 | 0 | No longer used in ProCost | 0 | 6 |  | 40.1626 | 0 | 0.0050723 | 0 | 1.5395 | 11.793 | Yes | 0 | 0 | 0.91259 | No | 9999 | ComAgIndPumps_v3_0.xlsm
Efficiency Pump | Proven | Municipal | Motors/Drives | Pumps and Fans | per HP of motor size | Municipal_Submersible turbine_1800rpm_25 to 49.9 HP motor_Constant Speed_ER 13 to 14 (PEI_CL 0.86 to 0.87) | ComAgIndPumps_v3_0.xlsm | All Commercial | 2020-04-21 | 13.4 | 6 |  | 72.2927 | 0 | 0.0091302 | 0 | 1.5385 | 11.8117 | 0 | 0 | 0.91205 | 9999 | Efficiency Pump | Municipal_Submersible turbine_1800rpm_25 to 49.9 HP motor_Constant Speed_ER 13 to 14 (PEI_CL 0.86 to 0.87) | Electric | Municipal | Motors/Drives | Pumps and Fans | Pump System Improvements | All Commercial | Any | Any | Any | Retail | per HP of motor size | current practice | 43942 | Active | Proven | 45046 |  | 13.4 | 0 | No longer used in ProCost | 0 | 6 |  | 72.2927 | 0 | 0.0091302 | 0 | 1.5385 | 11.8117 | Yes | 0 | 0 | 0.91205 | No | 9999 | ComAgIndPumps_v3_0.xlsm
Efficiency Pump | Proven | Municipal | Motors/Drives | Pumps and Fans | per HP of motor size | Municipal_Submersible turbine_1800rpm_25 to 49.9 HP motor_Constant Speed_ER 15 to 16 (PEI_CL 0.84 to 0.85) | ComAgIndPumps_v3_0.xlsm | All Commercial | 2020-04-21 | 19.35 | 6 |  | 104.4228 | 0 | 0.013188 | 0 | 1.539 | 11.8027 | 0 | 0 | 0.91231 | 9999 | Efficiency Pump | Municipal_Submersible turbine_1800rpm_25 to 49.9 HP motor_Constant Speed_ER 15 to 16 (PEI_CL 0.84 to 0.85) | Electric | Municipal | Motors/Drives | Pumps and Fans | Pump System Improvements | All Commercial | Any | Any | Any | Retail | per HP of motor size | current practice | 43942 | Active | Proven | 45046 |  | 19.35 | 0 | No longer used in ProCost | 0 | 6 |  | 104.4228 | 0 | 0.013188 | 0 | 1.539 | 11.8027 | Yes | 0 | 0 | 0.91231 | No | 9999 | ComAgIndPumps_v3_0.xlsm
Efficiency Pump | Proven | Municipal | Motors/Drives | Pumps and Fans | per HP of motor size | Municipal_Submersible turbine_1800rpm_25 to 49.9 HP motor_Constant Speed_ER 17 to 18 (PEI_CL 0.82 to 0.83) | ComAgIndPumps_v3_0.xlsm | All Commercial | 2020-04-21 | 25.3 | 6 |  | 136.5529 | 0 | 0.017246 | 0 | 1.5392 | 11.7979 | 0 | 0 | 0.91245 | 9999 | Efficiency Pump | Municipal_Submersible turbine_1800rpm_25 to 49.9 HP motor_Constant Speed_ER 17 to 18 (PEI_CL 0.82 to 0.83) | Electric | Municipal | Motors/Drives | Pumps and Fans | Pump System Improvements | All Commercial | Any | Any | Any | Retail | per HP of motor size | current practice | 43942 | Active | Proven | 45046 |  | 25.3 | 0 | No longer used in ProCost | 0 | 6 |  | 136.5529 | 0 | 0.017246 | 0 | 1.5392 | 11.7979 | Yes | 0 | 0 | 0.91245 | No | 9999 | ComAgIndPumps_v3_0.xlsm
Efficiency Pump | Proven | Municipal | Motors/Drives | Pumps and Fans | per HP of motor size | Municipal_Submersible turbine_1800rpm_25 to 49.9 HP motor_Constant Speed_ER 19 to 20 (PEI_CL 0.80 to 0.81) | ComAgIndPumps_v3_0.xlsm | All Commercial | 2020-04-21 | 31.26 | 6 |  | 168.683 | 0 | 0.021304 | 0 | 1.5389 | 11.805 | 0 | 0 | 0.91224 | 9999 | Efficiency Pump | Municipal_Submersible turbine_1800rpm_25 to 49.9 HP motor_Constant Speed_ER 19 to 20 (PEI_CL 0.80 to 0.81) | Electric | Municipal | Motors/Drives | Pumps and Fans | Pump System Improvements | All Commercial | Any | Any | Any | Retail | per HP of motor size | current practice | 43942 | Active | Proven | 45046 |  | 31.26 | 0 | No longer used in ProCost | 0 | 6 |  | 168.683 | 0 | 0.021304 | 0 | 1.5389 | 11.805 | Yes | 0 | 0 | 0.91224 | No | 9999 | ComAgIndPumps_v3_0.xlsm
Efficiency Pump | Proven | Municipal | Motors/Drives | Pumps and Fans | per HP of motor size | Municipal_Submersible turbine_1800rpm_25 to 49.9 HP motor_Constant Speed_ER 21 to 22 (PEI_CL 0.78 to 0.79) | ComAgIndPumps_v3_0.xlsm | All Commercial | 2020-04-21 | 37.21 | 6 |  | 200.8131 | 0 | 0.025362 | 0 | 1.539 | 11.8014 | 0 | 0 | 0.91234 | 9999 | Efficiency Pump | Municipal_Submersible turbine_1800rpm_25 to 49.9 HP motor_Constant Speed_ER 21 to 22 (PEI_CL 0.78 to 0.79) | Electric | Municipal | Motors/Drives | Pumps and Fans | Pump System Improvements | All Commercial | Any | Any | Any | Retail | per HP of motor size | current practice | 43942 | Active | Proven | 45046 |  | 37.21 | 0 | No longer used in ProCost | 0 | 6 |  | 200.8131 | 0 | 0.025362 | 0 | 1.539 | 11.8014 | Yes | 0 | 0 | 0.91234 | No | 9999 | ComAgIndPumps_v3_0.xlsm
Efficiency Pump | Proven | Municipal | Motors/Drives | Pumps and Fans | per HP of motor size | Municipal_Submersible turbine_1800rpm_25 to 49.9 HP motor_Constant Speed_ER 23 to 24 (PEI_CL 0.76 to 0.77) | ComAgIndPumps_v3_0.xlsm | All Commercial | 2020-04-21 | 43.16 | 6 |  | 232.9431 | 0 | 0.029419 | 0 | 1.5392 | 11.7988 | 0 | 0 | 0.91242 | 9999 | Efficiency Pump | Municipal_Submersible turbine_1800rpm_25 to 49.9 HP motor_Constant Speed_ER 23 to 24 (PEI_CL 0.76 to 0.77) | Electric | Municipal | Motors/Drives | Pumps and Fans | Pump System Improvements | All Commercial | Any | Any | Any | Retail | per HP of motor size | current practice | 43942 | Active | Proven | 45046 |  | 43.16 | 0 | No longer used in ProCost | 0 | 6 |  | 232.9431 | 0 | 0.029419 | 0 | 1.5392 | 11.7988 | Yes | 0 | 0 | 0.91242 | No | 9999 | ComAgIndPumps_v3_0.xlsm
Efficiency Pump | Proven | Municipal | Motors/Drives | Pumps and Fans | per HP of motor size | Municipal_Submersible turbine_1800rpm_25 to 49.9 HP motor_Constant Speed_ER 25 to 26 (PEI_CL 0.74 to 0.75) | ComAgIndPumps_v3_0.xlsm | All Commercial | 2020-04-21 | 49.12 | 6 |  | 265.0732 | 0 | 0.033477 | 0 | 1.5389 | 11.8032 | 0 | 0 | 0.91229 | 9999 | Efficiency Pump | Municipal_Submersible turbine_1800rpm_25 to 49.9 HP motor_Constant Speed_ER 25 to 26 (PEI_CL 0.74 to 0.75) | Electric | Municipal | Motors/Drives | Pumps and Fans | Pump System Improvements | All Commercial | Any | Any | Any | Retail | per HP of motor size | current practice | 43942 | Active | Proven | 45046 |  | 49.12 | 0 | No longer used in ProCost | 0 | 6 |  | 265.0732 | 0 | 0.033477 | 0 | 1.5389 | 11.8032 | Yes | 0 | 0 | 0.91229 | No | 9999 | ComAgIndPumps_v3_0.xlsm
Efficiency Pump | Proven | Municipal | Motors/Drives | Pumps and Fans | per HP of motor size | Municipal_Submersible turbine_1800rpm_25 to 49.9 HP motor_Constant Speed_ER 27 to 28 (PEI_CL 0.72 to 0.73) | ComAgIndPumps_v3_0.xlsm | All Commercial | 2020-04-21 | 55.07 | 6 |  | 297.2033 | 0 | 0.037535 | 0 | 1.5391 | 11.8009 | 0 | 0 | 0.91236 | 9999 | Efficiency Pump | Municipal_Submersible turbine_1800rpm_25 to 49.9 HP motor_Constant Speed_ER 27 to 28 (PEI_CL 0.72 to 0.73) | Electric | Municipal | Motors/Drives | Pumps and Fans | Pump System Improvements | All Commercial | Any | Any | Any | Retail | per HP of motor size | current practice | 43942 | Active | Proven | 45046 |  | 55.07 | 0 | No longer used in ProCost | 0 | 6 |  | 297.2033 | 0 | 0.037535 | 0 | 1.5391 | 11.8009 | Yes | 0 | 0 | 0.91236 | No | 9999 | ComAgIndPumps_v3_0.xlsm
Efficiency Pump | Proven | Municipal | Motors/Drives | Pumps and Fans | per HP of motor size | Municipal_Submersible turbine_1800rpm_25 to 49.9 HP motor_Constant Speed_ER 29 to 30 (PEI_CL 0.70 to 0.71) | ComAgIndPumps_v3_0.xlsm | All Commercial | 2020-04-21 | 61.03 | 6 |  | 329.3334 | 0 | 0.041593 | 0 | 1.5389 | 11.8043 | 0 | 0 | 0.91226 | 9999 | Efficiency Pump | Municipal_Submersible turbine_1800rpm_25 to 49.9 HP motor_Constant Speed_ER 29 to 30 (PEI_CL 0.70 to 0.71) | Electric | Municipal | Motors/Drives | Pumps and Fans | Pump System Improvements | All Commercial | Any | Any | Any | Retail | per HP of motor size | current practice | 43942 | Active | Proven | 45046 |  | 61.03 | 0 | No longer used in ProCost | 0 | 6 |  | 329.3334 | 0 | 0.041593 | 0 | 1.5389 | 11.8043 | Yes | 0 | 0 | 0.91226 | No | 9999 | ComAgIndPumps_v3_0.xlsm
Efficiency Pump | Proven | Municipal | Motors/Drives | Pumps and Fans | per HP of motor size | Municipal_Submersible turbine_1800rpm_25 to 49.9 HP motor_Constant Speed_ER 31 to 32 (PEI_CL 0.68 to 0.69) | ComAgIndPumps_v3_0.xlsm | All Commercial | 2020-04-21 | 66.98 | 6 |  | 361.4635 | 0 | 0.045651 | 0 | 1.539 | 11.8023 | 0 | 0 | 0.91232 | 9999 | Efficiency Pump | Municipal_Submersible turbine_1800rpm_25 to 49.9 HP motor_Constant Speed_ER 31 to 32 (PEI_CL 0.68 to 0.69) | Electric | Municipal | Motors/Drives | Pumps and Fans | Pump System Improvements | All Commercial | Any | Any | Any | Retail | per HP of motor size | current practice | 43942 | Active | Proven | 45046 |  | 66.98 | 0 | No longer used in ProCost | 0 | 6 |  | 361.4635 | 0 | 0.045651 | 0 | 1.539 | 11.8023 | Yes | 0 | 0 | 0.91232 | No | 9999 | ComAgIndPumps_v3_0.xlsm
Efficiency Pump | Proven | Municipal | Motors/Drives | Pumps and Fans | per HP of motor size | Municipal_Submersible turbine_1800rpm_25 to 49.9 HP motor_Constant Speed_ER 33 to 34 (PEI_CL 0.66 to 0.67) | ComAgIndPumps_v3_0.xlsm | All Commercial | 2020-04-21 | 72.93 | 6 |  | 393.5936 | 0 | 0.049709 | 0 | 1.5391 | 11.8007 | 0 | 0 | 0.91236 | 9999 | Efficiency Pump | Municipal_Submersible turbine_1800rpm_25 to 49.9 HP motor_Constant Speed_ER 33 to 34 (PEI_CL 0.66 to 0.67) | Electric | Municipal | Motors/Drives | Pumps and Fans | Pump System Improvements | All Commercial | Any | Any | Any | Retail | per HP of motor size | current practice | 43942 | Active | Proven | 45046 |  | 72.93 | 0 | No longer used in ProCost | 0 | 6 |  | 393.5936 | 0 | 0.049709 | 0 | 1.5391 | 11.8007 | Yes | 0 | 0 | 0.91236 | No | 9999 | ComAgIndPumps_v3_0.xlsm
Efficiency Pump | Proven | Municipal | Motors/Drives | Pumps and Fans | per HP of motor size | Municipal_Submersible turbine_1800rpm_25 to 49.9 HP motor_Constant Speed_ER 35 to 36 (PEI_CL 0.64 to 0.65) | ComAgIndPumps_v3_0.xlsm | All Commercial | 2020-04-21 | 78.89 | 6 |  | 425.7237 | 0 | 0.053767 | 0 | 1.5389 | 11.8033 | 0 | 0 | 0.91229 | 9999 | Efficiency Pump | Municipal_Submersible turbine_1800rpm_25 to 49.9 HP motor_Constant Speed_ER 35 to 36 (PEI_CL 0.64 to 0.65) | Electric | Municipal | Motors/Drives | Pumps and Fans | Pump System Improvements | All Commercial | Any | Any | Any | Retail | per HP of motor size | current practice | 43942 | Active | Proven | 45046 |  | 78.89 | 0 | No longer used in ProCost | 0 | 6 |  | 425.7237 | 0 | 0.053767 | 0 | 1.5389 | 11.8033 | Yes | 0 | 0 | 0.91229 | No | 9999 | ComAgIndPumps_v3_0.xlsm
Efficiency Pump | Proven | Municipal | Motors/Drives | Pumps and Fans | per HP of motor size | Municipal_Submersible turbine_1800rpm_25 to 49.9 HP motor_Constant Speed_ER 37 to 38 (PEI_CL 0.62 to 0.63) | ComAgIndPumps_v3_0.xlsm | All Commercial | 2020-04-21 | 84.84 | 6 |  | 457.8538 | 0 | 0.057824 | 0 | 1.539 | 11.8018 | 0 | 0 | 0.91233 | 9999 | Efficiency Pump | Municipal_Submersible turbine_1800rpm_25 to 49.9 HP motor_Constant Speed_ER 37 to 38 (PEI_CL 0.62 to 0.63) | Electric | Municipal | Motors/Drives | Pumps and Fans | Pump System Improvements | All Commercial | Any | Any | Any | Retail | per HP of motor size | current practice | 43942 | Active | Proven | 45046 |  | 84.84 | 0 | No longer used in ProCost | 0 | 6 |  | 457.8538 | 0 | 0.057824 | 0 | 1.539 | 11.8018 | Yes | 0 | 0 | 0.91233 | No | 9999 | ComAgIndPumps_v3_0.xlsm
Efficiency Pump | Proven | Municipal | Motors/Drives | Pumps and Fans | per HP of motor size | Municipal_Submersible turbine_1800rpm_25 to 49.9 HP motor_Constant Speed_ER 39 to 40 (PEI_CL 0.60 to 0.61) | ComAgIndPumps_v3_0.xlsm | All Commercial | 2020-04-21 | 90.8 | 6 |  | 489.9839 | 0 | 0.061882 | 0 | 1.5389 | 11.804 | 0 | 0 | 0.91227 | 9999 | Efficiency Pump | Municipal_Submersible turbine_1800rpm_25 to 49.9 HP motor_Constant Speed_ER 39 to 40 (PEI_CL 0.60 to 0.61) | Electric | Municipal | Motors/Drives | Pumps and Fans | Pump System Improvements | All Commercial | Any | Any | Any | Retail | per HP of motor size | current practice | 43942 | Active | Proven | 45046 |  | 90.8 | 0 | No longer used in ProCost | 0 | 6 |  | 489.9839 | 0 | 0.061882 | 0 | 1.5389 | 11.804 | Yes | 0 | 0 | 0.91227 | No | 9999 | ComAgIndPumps_v3_0.xlsm
Efficiency Pump | Proven | Municipal | Motors/Drives | Pumps and Fans | per HP of motor size | Municipal_Submersible turbine_1800rpm_25 to 49.9 HP motor_Variable Speed_ER 47 to 48 (PEI_VL 0.52 to 0.53) (PEI_CL 0.86 to 0.88) | ComAgIndPumps_v3_0.xlsm | All Commercial | 2020-04-21 | 12.33 | 6 |  | 47.3345 | 0 | 0.0061909 | 0 | 1.1177 | 23.9522 | 0 | 0 | 0.65741 | 9999 | Efficiency Pump | Municipal_Submersible turbine_1800rpm_25 to 49.9 HP motor_Variable Speed_ER 47 to 48 (PEI_VL 0.52 to 0.53) (PEI_CL 0.86 to 0.88) | Electric | Municipal | Motors/Drives | Pumps and Fans | Pump System Improvements | All Commercial | Any | Any | Any | Retail | per HP of motor size | current practice | 43942 | Active | Proven | 45046 |  | 12.33 | 0 | No longer used in ProCost | 0 | 6 |  | 47.3345 | 0 | 0.0061909 | 0 | 1.1177 | 23.9522 | Yes | 0 | 0 | 0.65741 | No | 9999 | ComAgIndPumps_v3_0.xlsm
Efficiency Pump | Proven | Municipal | Motors/Drives | Pumps and Fans | per HP of motor size | Municipal_Submersible turbine_1800rpm_25 to 49.9 HP motor_Variable Speed_ER 49 to 50 (PEI_VL 0.50 to 0.51) (PEI_CL 0.83 to 0.85) | ComAgIndPumps_v3_0.xlsm | All Commercial | 2020-04-21 | 22.2 | 6 |  | 85.2021 | 0 | 0.011144 | 0 | 1.1174 | 23.9642 | 0 | 0 | 0.65723 | 9999 | Efficiency Pump | Municipal_Submersible turbine_1800rpm_25 to 49.9 HP motor_Variable Speed_ER 49 to 50 (PEI_VL 0.50 to 0.51) (PEI_CL 0.83 to 0.85) | Electric | Municipal | Motors/Drives | Pumps and Fans | Pump System Improvements | All Commercial | Any | Any | Any | Retail | per HP of motor size | current practice | 43942 | Active | Proven | 45046 |  | 22.2 | 0 | No longer used in ProCost | 0 | 6 |  | 85.2021 | 0 | 0.011144 | 0 | 1.1174 | 23.9642 | Yes | 0 | 0 | 0.65723 | No | 9999 | ComAgIndPumps_v3_0.xlsm
Efficiency Pump | Proven | Municipal | Motors/Drives | Pumps and Fans | per HP of motor size | Municipal_Submersible turbine_1800rpm_25 to 49.9 HP motor_Variable Speed_ER 51 to 52 (PEI_VL 0.48 to 0.49) (PEI_CL 0.80 to 0.81) | ComAgIndPumps_v3_0.xlsm | All Commercial | 2020-04-21 | 32.07 | 6 |  | 123.0697 | 0 | 0.016096 | 0 | 1.1173 | 23.9688 | 0 | 0 | 0.65717 | 9999 | Efficiency Pump | Municipal_Submersible turbine_1800rpm_25 to 49.9 HP motor_Variable Speed_ER 51 to 52 (PEI_VL 0.48 to 0.49) (PEI_CL 0.80 to 0.81) | Electric | Municipal | Motors/Drives | Pumps and Fans | Pump System Improvements | All Commercial | Any | Any | Any | Retail | per HP of motor size | current practice | 43942 | Active | Proven | 45046 |  | 32.07 | 0 | No longer used in ProCost | 0 | 6 |  | 123.0697 | 0 | 0.016096 | 0 | 1.1173 | 23.9688 | Yes | 0 | 0 | 0.65717 | No | 9999 | ComAgIndPumps_v3_0.xlsm
Efficiency Pump | Proven | Municipal | Motors/Drives | Pumps and Fans | per HP of motor size | Municipal_Submersible turbine_1800rpm_25 to 49.9 HP motor_Variable Speed_ER 53 to 54 (PEI_VL 0.46 to 0.47) (PEI_CL 0.76 to 0.78) | ComAgIndPumps_v3_0.xlsm | All Commercial | 2020-04-21 | 41.94 | 6 |  | 160.9373 | 0 | 0.021049 | 0 | 1.1173 | 23.9712 | 0 | 0 | 0.65713 | 9999 | Efficiency Pump | Municipal_Submersible turbine_1800rpm_25 to 49.9 HP motor_Variable Speed_ER 53 to 54 (PEI_VL 0.46 to 0.47) (PEI_CL 0.76 to 0.78) | Electric | Municipal | Motors/Drives | Pumps and Fans | Pump System Improvements | All Commercial | Any | Any | Any | Retail | per HP of motor size | current practice | 43942 | Active | Proven | 45046 |  | 41.94 | 0 | No longer used in ProCost | 0 | 6 |  | 160.9373 | 0 | 0.021049 | 0 | 1.1173 | 23.9712 | Yes | 0 | 0 | 0.65713 | No | 9999 | ComAgIndPumps_v3_0.xlsm
Efficiency Pump | Proven | Municipal | Motors/Drives | Pumps and Fans | per HP of motor size | Municipal_Submersible turbine_1800rpm_25 to 49.9 HP motor_Variable Speed_ER 55 to 56 (PEI_VL 0.44 to 0.45) (PEI_CL 0.73 to 0.75) | ComAgIndPumps_v3_0.xlsm | All Commercial | 2020-04-21 | 51.81 | 6 |  | 198.8049 | 0 | 0.026002 | 0 | 1.1172 | 23.9727 | 0 | 0 | 0.65711 | 9999 | Efficiency Pump | Municipal_Submersible turbine_1800rpm_25 to 49.9 HP motor_Variable Speed_ER 55 to 56 (PEI_VL 0.44 to 0.45) (PEI_CL 0.73 to 0.75) | Electric | Municipal | Motors/Drives | Pumps and Fans | Pump System Improvements | All Commercial | Any | Any | Any | Retail | per HP of motor size | current practice | 43942 | Active | Proven | 45046 |  | 51.81 | 0 | No longer used in ProCost | 0 | 6 |  | 198.8049 | 0 | 0.026002 | 0 | 1.1172 | 23.9727 | Yes | 0 | 0 | 0.65711 | No | 9999 | ComAgIndPumps_v3_0.xlsm
Efficiency Pump | Proven | Municipal | Motors/Drives | Pumps and Fans | per HP of motor size | Municipal_Submersible turbine_1800rpm_25 to 49.9 HP motor_Variable Speed_ER 57 to 58 (PEI_VL 0.42 to 0.43) (PEI_CL 0.70 to 0.71) | ComAgIndPumps_v3_0.xlsm | All Commercial | 2020-04-21 | 61.67 | 6 |  | 236.6725 | 0 | 0.030955 | 0 | 1.1174 | 23.9666 | 0 | 0 | 0.6572 | 9999 | Efficiency Pump | Municipal_Submersible turbine_1800rpm_25 to 49.9 HP motor_Variable Speed_ER 57 to 58 (PEI_VL 0.42 to 0.43) (PEI_CL 0.70 to 0.71) | Electric | Municipal | Motors/Drives | Pumps and Fans | Pump System Improvements | All Commercial | Any | Any | Any | Retail | per HP of motor size | current practice | 43942 | Active | Proven | 45046 |  | 61.67 | 0 | No longer used in ProCost | 0 | 6 |  | 236.6725 | 0 | 0.030955 | 0 | 1.1174 | 23.9666 | Yes | 0 | 0 | 0.6572 | No | 9999 | ComAgIndPumps_v3_0.xlsm
Efficiency Pump | Proven | Municipal | Motors/Drives | Pumps and Fans | per HP of motor size | Municipal_Submersible turbine_1800rpm_25 to 49.9 HP motor_Variable Speed_ER 59 to 60 (PEI_VL 0.40 to 0.41) (PEI_CL 0.66 to 0.68) | ComAgIndPumps_v3_0.xlsm | All Commercial | 2020-04-21 | 71.54 | 6 |  | 274.5401 | 0 | 0.035907 | 0 | 1.1173 | 23.9683 | 0 | 0 | 0.65717 | 9999 | Efficiency Pump | Municipal_Submersible turbine_1800rpm_25 to 49.9 HP motor_Variable Speed_ER 59 to 60 (PEI_VL 0.40 to 0.41) (PEI_CL 0.66 to 0.68) | Electric | Municipal | Motors/Drives | Pumps and Fans | Pump System Improvements | All Commercial | Any | Any | Any | Retail | per HP of motor size | current practice | 43942 | Active | Proven | 45046 |  | 71.54 | 0 | No longer used in ProCost | 0 | 6 |  | 274.5401 | 0 | 0.035907 | 0 | 1.1173 | 23.9683 | Yes | 0 | 0 | 0.65717 | No | 9999 | ComAgIndPumps_v3_0.xlsm
Efficiency Pump | Proven | Municipal | Motors/Drives | Pumps and Fans | per HP of motor size | Municipal_Submersible turbine_1800rpm_25 to 49.9 HP motor_Variable Speed_ER 61 to 62 (PEI_VL 0.38 to 0.39) (PEI_CL 0.63 to 0.65) | ComAgIndPumps_v3_0.xlsm | All Commercial | 2020-04-21 | 81.41 | 6 |  | 312.4077 | 0 | 0.04086 | 0 | 1.1173 | 23.9696 | 0 | 0 | 0.65715 | 9999 | Efficiency Pump | Municipal_Submersible turbine_1800rpm_25 to 49.9 HP motor_Variable Speed_ER 61 to 62 (PEI_VL 0.38 to 0.39) (PEI_CL 0.63 to 0.65) | Electric | Municipal | Motors/Drives | Pumps and Fans | Pump System Improvements | All Commercial | Any | Any | Any | Retail | per HP of motor size | current practice | 43942 | Active | Proven | 45046 |  | 81.41 | 0 | No longer used in ProCost | 0 | 6 |  | 312.4077 | 0 | 0.04086 | 0 | 1.1173 | 23.9696 | Yes | 0 | 0 | 0.65715 | No | 9999 | ComAgIndPumps_v3_0.xlsm
Efficiency Pump | Proven | Municipal | Motors/Drives | Pumps and Fans | per HP of motor size | Municipal_Submersible turbine_1800rpm_3 to 4.9 HP motor_Variable Speed_ER 44 to 45 (PEI_VL 0.55 to 0.56) (PEI_CL 0.87 to 0.88) | ComAgIndPumps_v3_0.xlsm | All Commercial | 2020-04-21 | 65.49 | 6 |  | 39.3813 | 0 | 0.0051507 | 0 | 0.17508 | 261.8719 | 0 | 0 | 0.10298 | 9999 | Efficiency Pump | Municipal_Submersible turbine_1800rpm_3 to 4.9 HP motor_Variable Speed_ER 44 to 45 (PEI_VL 0.55 to 0.56) (PEI_CL 0.87 to 0.88) | Electric | Municipal | Motors/Drives | Pumps and Fans | Pump System Improvements | All Commercial | Any | Any | Any | Retail | per HP of motor size | current practice | 43942 | Active | Proven | 45046 |  | 65.49 | 0 | No longer used in ProCost | 0 | 6 |  | 39.3813 | 0 | 0.0051507 | 0 | 0.17508 | 261.8719 | No | 0 | 0 | 0.10298 | No | 9999 | ComAgIndPumps_v3_0.xlsm
Efficiency Pump | Proven | Municipal | Motors/Drives | Pumps and Fans | per HP of motor size | Municipal_Submersible turbine_1800rpm_3 to 4.9 HP motor_Variable Speed_ER 46 to 47 (PEI_VL 0.53 to 0.54) (PEI_CL 0.84 to 0.85) | ComAgIndPumps_v3_0.xlsm | All Commercial | 2020-04-21 | 117.89 | 6 |  | 70.8864 | 0 | 0.0092713 | 0 | 0.17507 | 261.891 | 0 | 0 | 0.10297 | 9999 | Efficiency Pump | Municipal_Submersible turbine_1800rpm_3 to 4.9 HP motor_Variable Speed_ER 46 to 47 (PEI_VL 0.53 to 0.54) (PEI_CL 0.84 to 0.85) | Electric | Municipal | Motors/Drives | Pumps and Fans | Pump System Improvements | All Commercial | Any | Any | Any | Retail | per HP of motor size | current practice | 43942 | Active | Proven | 45046 |  | 117.89 | 0 | No longer used in ProCost | 0 | 6 |  | 70.8864 | 0 | 0.0092713 | 0 | 0.17507 | 261.891 | No | 0 | 0 | 0.10297 | No | 9999 | ComAgIndPumps_v3_0.xlsm
Efficiency Pump | Proven | Municipal | Motors/Drives | Pumps and Fans | per HP of motor size | Municipal_Submersible turbine_1800rpm_3 to 4.9 HP motor_Variable Speed_ER 48 to 49 (PEI_VL 0.51 to 0.52) (PEI_CL 0.80 to 0.82) | ComAgIndPumps_v3_0.xlsm | All Commercial | 2020-04-21 | 170.28 | 6 |  | 102.3914 | 0 | 0.013392 | 0 | 0.17508 | 261.8818 | 0 | 0 | 0.10297 | 9999 | Efficiency Pump | Municipal_Submersible turbine_1800rpm_3 to 4.9 HP motor_Variable Speed_ER 48 to 49 (PEI_VL 0.51 to 0.52) (PEI_CL 0.80 to 0.82) | Electric | Municipal | Motors/Drives | Pumps and Fans | Pump System Improvements | All Commercial | Any | Any | Any | Retail | per HP of motor size | current practice | 43942 | Active | Proven | 45046 |  | 170.28 | 0 | No longer used in ProCost | 0 | 6 |  | 102.3914 | 0 | 0.013392 | 0 | 0.17508 | 261.8818 | No | 0 | 0 | 0.10297 | No | 9999 | ComAgIndPumps_v3_0.xlsm
Efficiency Pump | Proven | Municipal | Motors/Drives | Pumps and Fans | per HP of motor size | Municipal_Submersible turbine_1800rpm_3 to 4.9 HP motor_Variable Speed_ER 50 to 51 (PEI_VL 0.49 to 0.50) (PEI_CL 0.77 to 0.79) | ComAgIndPumps_v3_0.xlsm | All Commercial | 2020-04-21 | 222.67 | 6 |  | 133.8965 | 0 | 0.017512 | 0 | 0.17508 | 261.877 | 0 | 0 | 0.10297 | 9999 | Efficiency Pump | Municipal_Submersible turbine_1800rpm_3 to 4.9 HP motor_Variable Speed_ER 50 to 51 (PEI_VL 0.49 to 0.50) (PEI_CL 0.77 to 0.79) | Electric | Municipal | Motors/Drives | Pumps and Fans | Pump System Improvements | All Commercial | Any | Any | Any | Retail | per HP of motor size | current practice | 43942 | Active | Proven | 45046 |  | 222.67 | 0 | No longer used in ProCost | 0 | 6 |  | 133.8965 | 0 | 0.017512 | 0 | 0.17508 | 261.877 | No | 0 | 0 | 0.10297 | No | 9999 | ComAgIndPumps_v3_0.xlsm
Efficiency Pump | Proven | Municipal | Motors/Drives | Pumps and Fans | per HP of motor size | Municipal_Submersible turbine_1800rpm_3 to 4.9 HP motor_Variable Speed_ER 52 to 53 (PEI_VL 0.47 to 0.48) (PEI_CL 0.74 to 0.76) | ComAgIndPumps_v3_0.xlsm | All Commercial | 2020-04-21 | 275.07 | 6 |  | 165.4015 | 0 | 0.021633 | 0 | 0.17508 | 261.8842 | 0 | 0 | 0.10297 | 9999 | Efficiency Pump | Municipal_Submersible turbine_1800rpm_3 to 4.9 HP motor_Variable Speed_ER 52 to 53 (PEI_VL 0.47 to 0.48) (PEI_CL 0.74 to 0.76) | Electric | Municipal | Motors/Drives | Pumps and Fans | Pump System Improvements | All Commercial | Any | Any | Any | Retail | per HP of motor size | current practice | 43942 | Active | Proven | 45046 |  | 275.07 | 0 | No longer used in ProCost | 0 | 6 |  | 165.4015 | 0 | 0.021633 | 0 | 0.17508 | 261.8842 | No | 0 | 0 | 0.10297 | No | 9999 | ComAgIndPumps_v3_0.xlsm
Efficiency Pump | Proven | Municipal | Motors/Drives | Pumps and Fans | per HP of motor size | Municipal_Submersible turbine_1800rpm_3 to 4.9 HP motor_Variable Speed_ER 54 to 55 (PEI_VL 0.45 to 0.46) (PEI_CL 0.71 to 0.73) | ComAgIndPumps_v3_0.xlsm | All Commercial | 2020-04-21 | 327.46 | 6 |  | 196.9066 | 0 | 0.025754 | 0 | 0.17508 | 261.8805 | 0 | 0 | 0.10297 | 9999 | Efficiency Pump | Municipal_Submersible turbine_1800rpm_3 to 4.9 HP motor_Variable Speed_ER 54 to 55 (PEI_VL 0.45 to 0.46) (PEI_CL 0.71 to 0.73) | Electric | Municipal | Motors/Drives | Pumps and Fans | Pump System Improvements | All Commercial | Any | Any | Any | Retail | per HP of motor size | current practice | 43942 | Active | Proven | 45046 |  | 327.46 | 0 | No longer used in ProCost | 0 | 6 |  | 196.9066 | 0 | 0.025754 | 0 | 0.17508 | 261.8805 | No | 0 | 0 | 0.10297 | No | 9999 | ComAgIndPumps_v3_0.xlsm
Efficiency Pump | Proven | Municipal | Motors/Drives | Pumps and Fans | per HP of motor size | Municipal_Submersible turbine_1800rpm_3 to 4.9 HP motor_Variable Speed_ER 56 to 57 (PEI_VL 0.43 to 0.44) (PEI_CL 0.68 to 0.69) | ComAgIndPumps_v3_0.xlsm | All Commercial | 2020-04-21 | 379.85 | 6 |  | 228.4116 | 0 | 0.029874 | 0 | 0.17508 | 261.8778 | 0 | 0 | 0.10297 | 9999 | Efficiency Pump | Municipal_Submersible turbine_1800rpm_3 to 4.9 HP motor_Variable Speed_ER 56 to 57 (PEI_VL 0.43 to 0.44) (PEI_CL 0.68 to 0.69) | Electric | Municipal | Motors/Drives | Pumps and Fans | Pump System Improvements | All Commercial | Any | Any | Any | Retail | per HP of motor size | current practice | 43942 | Active | Proven | 45046 |  | 379.85 | 0 | No longer used in ProCost | 0 | 6 |  | 228.4116 | 0 | 0.029874 | 0 | 0.17508 | 261.8778 | No | 0 | 0 | 0.10297 | No | 9999 | ComAgIndPumps_v3_0.xlsm
Efficiency Pump | Proven | Municipal | Motors/Drives | Pumps and Fans | per HP of motor size | Municipal_Submersible turbine_1800rpm_3 to 4.9 HP motor_Variable Speed_ER 58 to 59 (PEI_VL 0.41 to 0.42) (PEI_CL 0.65 to 0.66) | ComAgIndPumps_v3_0.xlsm | All Commercial | 2020-04-21 | 432.25 | 6 |  | 259.9167 | 0 | 0.033995 | 0 | 0.17508 | 261.8823 | 0 | 0 | 0.10297 | 9999 | Efficiency Pump | Municipal_Submersible turbine_1800rpm_3 to 4.9 HP motor_Variable Speed_ER 58 to 59 (PEI_VL 0.41 to 0.42) (PEI_CL 0.65 to 0.66) | Electric | Municipal | Motors/Drives | Pumps and Fans | Pump System Improvements | All Commercial | Any | Any | Any | Retail | per HP of motor size | current practice | 43942 | Active | Proven | 45046 |  | 432.25 | 0 | No longer used in ProCost | 0 | 6 |  | 259.9167 | 0 | 0.033995 | 0 | 0.17508 | 261.8823 | No | 0 | 0 | 0.10297 | No | 9999 | ComAgIndPumps_v3_0.xlsm
Efficiency Pump | Proven | Municipal | Motors/Drives | Pumps and Fans | per HP of motor size | Municipal_Submersible turbine_1800rpm_3 to 4.9 HP motor_Variable Speed_ER 60 to 61 (PEI_VL 0.39 to 0.40) (PEI_CL 0.61 to 0.63) | ComAgIndPumps_v3_0.xlsm | All Commercial | 2020-04-21 | 484.64 | 6 |  | 291.4217 | 0 | 0.038115 | 0 | 0.17508 | 261.88 | 0 | 0 | 0.10297 | 9999 | Efficiency Pump | Municipal_Submersible turbine_1800rpm_3 to 4.9 HP motor_Variable Speed_ER 60 to 61 (PEI_VL 0.39 to 0.40) (PEI_CL 0.61 to 0.63) | Electric | Municipal | Motors/Drives | Pumps and Fans | Pump System Improvements | All Commercial | Any | Any | Any | Retail | per HP of motor size | current practice | 43942 | Active | Proven | 45046 |  | 484.64 | 0 | No longer used in ProCost | 0 | 6 |  | 291.4217 | 0 | 0.038115 | 0 | 0.17508 | 261.88 | No | 0 | 0 | 0.10297 | No | 9999 | ComAgIndPumps_v3_0.xlsm
Efficiency Pump | Proven | Municipal | Motors/Drives | Pumps and Fans | per HP of motor size | Municipal_Submersible turbine_1800rpm_3 to 4.9 HP motor_Variable Speed_ER 62 to 63 (PEI_VL 0.37 to 0.38) (PEI_CL 0.58 to 0.60) | ComAgIndPumps_v3_0.xlsm | All Commercial | 2020-04-21 | 537.04 | 6 |  | 322.9268 | 0 | 0.042236 | 0 | 0.17508 | 261.8834 | 0 | 0 | 0.10297 | 9999 | Efficiency Pump | Municipal_Submersible turbine_1800rpm_3 to 4.9 HP motor_Variable Speed_ER 62 to 63 (PEI_VL 0.37 to 0.38) (PEI_CL 0.58 to 0.60) | Electric | Municipal | Motors/Drives | Pumps and Fans | Pump System Improvements | All Commercial | Any | Any | Any | Retail | per HP of motor size | current practice | 43942 | Active | Proven | 45046 |  | 537.04 | 0 | No longer used in ProCost | 0 | 6 |  | 322.9268 | 0 | 0.042236 | 0 | 0.17508 | 261.8834 | No | 0 | 0 | 0.10297 | No | 9999 | ComAgIndPumps_v3_0.xlsm
Efficiency Pump | Proven | Municipal | Motors/Drives | Pumps and Fans | per HP of motor size | Municipal_Submersible turbine_1800rpm_5 to 9.9 HP motor_Constant Speed_ER 11 to 12 (PEI_CL 0.88 to 0.89) | ComAgIndPumps_v3_0.xlsm | All Commercial | 2020-04-21 | 25.06 | 6 |  | 36.2253 | 0 | 0.0045751 | 0 | 0.41224 | 97.4568 | 0 | 0 | 0.24438 | 9999 | Efficiency Pump | Municipal_Submersible turbine_1800rpm_5 to 9.9 HP motor_Constant Speed_ER 11 to 12 (PEI_CL 0.88 to 0.89) | Electric | Municipal | Motors/Drives | Pumps and Fans | Pump System Improvements | All Commercial | Any | Any | Any | Retail | per HP of motor size | current practice | 43942 | Active | Proven | 45046 |  | 25.06 | 0 | No longer used in ProCost | 0 | 6 |  | 36.2253 | 0 | 0.0045751 | 0 | 0.41224 | 97.4568 | No | 0 | 0 | 0.24438 | No | 9999 | ComAgIndPumps_v3_0.xlsm
Efficiency Pump | Proven | Municipal | Motors/Drives | Pumps and Fans | per HP of motor size | Municipal_Submersible turbine_1800rpm_5 to 9.9 HP motor_Constant Speed_ER 13 to 14 (PEI_CL 0.86 to 0.87) | ComAgIndPumps_v3_0.xlsm | All Commercial | 2020-04-21 | 45.11 | 6 |  | 65.2056 | 0 | 0.0082351 | 0 | 0.41222 | 97.462 | 0 | 0 | 0.24436 | 9999 | Efficiency Pump | Municipal_Submersible turbine_1800rpm_5 to 9.9 HP motor_Constant Speed_ER 13 to 14 (PEI_CL 0.86 to 0.87) | Electric | Municipal | Motors/Drives | Pumps and Fans | Pump System Improvements | All Commercial | Any | Any | Any | Retail | per HP of motor size | current practice | 43942 | Active | Proven | 45046 |  | 45.11 | 0 | No longer used in ProCost | 0 | 6 |  | 65.2056 | 0 | 0.0082351 | 0 | 0.41222 | 97.462 | No | 0 | 0 | 0.24436 | No | 9999 | ComAgIndPumps_v3_0.xlsm
Efficiency Pump | Proven | Municipal | Motors/Drives | Pumps and Fans | per HP of motor size | Municipal_Submersible turbine_1800rpm_5 to 9.9 HP motor_Constant Speed_ER 15 to 16 (PEI_CL 0.84 to 0.85) | ComAgIndPumps_v3_0.xlsm | All Commercial | 2020-04-21 | 65.16 | 6 |  | 94.1858 | 0 | 0.011895 | 0 | 0.41221 | 97.464 | 0 | 0 | 0.24436 | 9999 | Efficiency Pump | Municipal_Submersible turbine_1800rpm_5 to 9.9 HP motor_Constant Speed_ER 15 to 16 (PEI_CL 0.84 to 0.85) | Electric | Municipal | Motors/Drives | Pumps and Fans | Pump System Improvements | All Commercial | Any | Any | Any | Retail | per HP of motor size | current practice | 43942 | Active | Proven | 45046 |  | 65.16 | 0 | No longer used in ProCost | 0 | 6 |  | 94.1858 | 0 | 0.011895 | 0 | 0.41221 | 97.464 | No | 0 | 0 | 0.24436 | No | 9999 | ComAgIndPumps_v3_0.xlsm
Efficiency Pump | Proven | Municipal | Motors/Drives | Pumps and Fans | per HP of motor size | Municipal_Submersible turbine_1800rpm_5 to 9.9 HP motor_Constant Speed_ER 17 to 18 (PEI_CL 0.82 to 0.83) | ComAgIndPumps_v3_0.xlsm | All Commercial | 2020-04-21 | 85.21 | 6 |  | 123.166 | 0 | 0.015555 | 0 | 0.41221 | 97.465 | 0 | 0 | 0.24436 | 9999 | Efficiency Pump | Municipal_Submersible turbine_1800rpm_5 to 9.9 HP motor_Constant Speed_ER 17 to 18 (PEI_CL 0.82 to 0.83) | Electric | Municipal | Motors/Drives | Pumps and Fans | Pump System Improvements | All Commercial | Any | Any | Any | Retail | per HP of motor size | current practice | 43942 | Active | Proven | 45046 |  | 85.21 | 0 | No longer used in ProCost | 0 | 6 |  | 123.166 | 0 | 0.015555 | 0 | 0.41221 | 97.465 | No | 0 | 0 | 0.24436 | No | 9999 | ComAgIndPumps_v3_0.xlsm
Efficiency Pump | Proven | Municipal | Motors/Drives | Pumps and Fans | per HP of motor size | Municipal_Submersible turbine_1800rpm_5 to 9.9 HP motor_Constant Speed_ER 19 to 20 (PEI_CL 0.80 to 0.81) | ComAgIndPumps_v3_0.xlsm | All Commercial | 2020-04-21 | 105.26 | 6 |  | 152.1463 | 0 | 0.019215 | 0 | 0.41221 | 97.4657 | 0 | 0 | 0.24436 | 9999 | Efficiency Pump | Municipal_Submersible turbine_1800rpm_5 to 9.9 HP motor_Constant Speed_ER 19 to 20 (PEI_CL 0.80 to 0.81) | Electric | Municipal | Motors/Drives | Pumps and Fans | Pump System Improvements | All Commercial | Any | Any | Any | Retail | per HP of motor size | current practice | 43942 | Active | Proven | 45046 |  | 105.26 | 0 | No longer used in ProCost | 0 | 6 |  | 152.1463 | 0 | 0.019215 | 0 | 0.41221 | 97.4657 | No | 0 | 0 | 0.24436 | No | 9999 | ComAgIndPumps_v3_0.xlsm
Efficiency Pump | Proven | Municipal | Motors/Drives | Pumps and Fans | per HP of motor size | Municipal_Submersible turbine_1800rpm_5 to 9.9 HP motor_Constant Speed_ER 21 to 22 (PEI_CL 0.78 to 0.79) | ComAgIndPumps_v3_0.xlsm | All Commercial | 2020-04-21 | 125.31 | 6 |  | 181.1265 | 0 | 0.022875 | 0 | 0.4122 | 97.4661 | 0 | 0 | 0.24436 | 9999 | Efficiency Pump | Municipal_Submersible turbine_1800rpm_5 to 9.9 HP motor_Constant Speed_ER 21 to 22 (PEI_CL 0.78 to 0.79) | Electric | Municipal | Motors/Drives | Pumps and Fans | Pump System Improvements | All Commercial | Any | Any | Any | Retail | per HP of motor size | current practice | 43942 | Active | Proven | 45046 |  | 125.31 | 0 | No longer used in ProCost | 0 | 6 |  | 181.1265 | 0 | 0.022875 | 0 | 0.4122 | 97.4661 | No | 0 | 0 | 0.24436 | No | 9999 | ComAgIndPumps_v3_0.xlsm
Efficiency Pump | Proven | Municipal | Motors/Drives | Pumps and Fans | per HP of motor size | Municipal_Submersible turbine_1800rpm_5 to 9.9 HP motor_Constant Speed_ER 23 to 24 (PEI_CL 0.76 to 0.77) | ComAgIndPumps_v3_0.xlsm | All Commercial | 2020-04-21 | 145.36 | 6 |  | 210.1068 | 0 | 0.026535 | 0 | 0.4122 | 97.4665 | 0 | 0 | 0.24436 | 9999 | Efficiency Pump | Municipal_Submersible turbine_1800rpm_5 to 9.9 HP motor_Constant Speed_ER 23 to 24 (PEI_CL 0.76 to 0.77) | Electric | Municipal | Motors/Drives | Pumps and Fans | Pump System Improvements | All Commercial | Any | Any | Any | Retail | per HP of motor size | current practice | 43942 | Active | Proven | 45046 |  | 145.36 | 0 | No longer used in ProCost | 0 | 6 |  | 210.1068 | 0 | 0.026535 | 0 | 0.4122 | 97.4665 | No | 0 | 0 | 0.24436 | No | 9999 | ComAgIndPumps_v3_0.xlsm
Efficiency Pump | Proven | Municipal | Motors/Drives | Pumps and Fans | per HP of motor size | Municipal_Submersible turbine_1800rpm_5 to 9.9 HP motor_Constant Speed_ER 25 to 26 (PEI_CL 0.74 to 0.75) | ComAgIndPumps_v3_0.xlsm | All Commercial | 2020-04-21 | 165.41 | 6 |  | 239.087 | 0 | 0.030195 | 0 | 0.4122 | 97.4667 | 0 | 0 | 0.24435 | 9999 | Efficiency Pump | Municipal_Submersible turbine_1800rpm_5 to 9.9 HP motor_Constant Speed_ER 25 to 26 (PEI_CL 0.74 to 0.75) | Electric | Municipal | Motors/Drives | Pumps and Fans | Pump System Improvements | All Commercial | Any | Any | Any | Retail | per HP of motor size | current practice | 43942 | Active | Proven | 45046 |  | 165.41 | 0 | No longer used in ProCost | 0 | 6 |  | 239.087 | 0 | 0.030195 | 0 | 0.4122 | 97.4667 | No | 0 | 0 | 0.24435 | No | 9999 | ComAgIndPumps_v3_0.xlsm
Efficiency Pump | Proven | Municipal | Motors/Drives | Pumps and Fans | per HP of motor size | Municipal_Submersible turbine_1800rpm_5 to 9.9 HP motor_Constant Speed_ER 27 to 28 (PEI_CL 0.72 to 0.73) | ComAgIndPumps_v3_0.xlsm | All Commercial | 2020-04-21 | 185.46 | 6 |  | 268.0673 | 0 | 0.033855 | 0 | 0.4122 | 97.4669 | 0 | 0 | 0.24435 | 9999 | Efficiency Pump | Municipal_Submersible turbine_1800rpm_5 to 9.9 HP motor_Constant Speed_ER 27 to 28 (PEI_CL 0.72 to 0.73) | Electric | Municipal | Motors/Drives | Pumps and Fans | Pump System Improvements | All Commercial | Any | Any | Any | Retail | per HP of motor size | current practice | 43942 | Active | Proven | 45046 |  | 185.46 | 0 | No longer used in ProCost | 0 | 6 |  | 268.0673 | 0 | 0.033855 | 0 | 0.4122 | 97.4669 | No | 0 | 0 | 0.24435 | No | 9999 | ComAgIndPumps_v3_0.xlsm
Efficiency Pump | Proven | Municipal | Motors/Drives | Pumps and Fans | per HP of motor size | Municipal_Submersible turbine_1800rpm_5 to 9.9 HP motor_Constant Speed_ER 29 to 30 (PEI_CL 0.70 to 0.71) | ComAgIndPumps_v3_0.xlsm | All Commercial | 2020-04-21 | 205.51 | 6 |  | 297.0475 | 0 | 0.037515 | 0 | 0.4122 | 97.467 | 0 | 0 | 0.24435 | 9999 | Efficiency Pump | Municipal_Submersible turbine_1800rpm_5 to 9.9 HP motor_Constant Speed_ER 29 to 30 (PEI_CL 0.70 to 0.71) | Electric | Municipal | Motors/Drives | Pumps and Fans | Pump System Improvements | All Commercial | Any | Any | Any | Retail | per HP of motor size | current practice | 43942 | Active | Proven | 45046 |  | 205.51 | 0 | No longer used in ProCost | 0 | 6 |  | 297.0475 | 0 | 0.037515 | 0 | 0.4122 | 97.467 | No | 0 | 0 | 0.24435 | No | 9999 | ComAgIndPumps_v3_0.xlsm
Efficiency Pump | Proven | Municipal | Motors/Drives | Pumps and Fans | per HP of motor size | Municipal_Submersible turbine_1800rpm_5 to 9.9 HP motor_Constant Speed_ER 31 to 32 (PEI_CL 0.68 to 0.69) | ComAgIndPumps_v3_0.xlsm | All Commercial | 2020-04-21 | 225.56 | 6 |  | 326.0278 | 0 | 0.041176 | 0 | 0.4122 | 97.4672 | 0 | 0 | 0.24435 | 9999 | Efficiency Pump | Municipal_Submersible turbine_1800rpm_5 to 9.9 HP motor_Constant Speed_ER 31 to 32 (PEI_CL 0.68 to 0.69) | Electric | Municipal | Motors/Drives | Pumps and Fans | Pump System Improvements | All Commercial | Any | Any | Any | Retail | per HP of motor size | current practice | 43942 | Active | Proven | 45046 |  | 225.56 | 0 | No longer used in ProCost | 0 | 6 |  | 326.0278 | 0 | 0.041176 | 0 | 0.4122 | 97.4672 | No | 0 | 0 | 0.24435 | No | 9999 | ComAgIndPumps_v3_0.xlsm
Efficiency Pump | Proven | Municipal | Motors/Drives | Pumps and Fans | per HP of motor size | Municipal_Submersible turbine_1800rpm_5 to 9.9 HP motor_Constant Speed_ER 33 to 34 (PEI_CL 0.66 to 0.67) | ComAgIndPumps_v3_0.xlsm | All Commercial | 2020-04-21 | 245.61 | 6 |  | 355.008 | 0 | 0.044836 | 0 | 0.4122 | 97.4673 | 0 | 0 | 0.24435 | 9999 | Efficiency Pump | Municipal_Submersible turbine_1800rpm_5 to 9.9 HP motor_Constant Speed_ER 33 to 34 (PEI_CL 0.66 to 0.67) | Electric | Municipal | Motors/Drives | Pumps and Fans | Pump System Improvements | All Commercial | Any | Any | Any | Retail | per HP of motor size | current practice | 43942 | Active | Proven | 45046 |  | 245.61 | 0 | No longer used in ProCost | 0 | 6 |  | 355.008 | 0 | 0.044836 | 0 | 0.4122 | 97.4673 | No | 0 | 0 | 0.24435 | No | 9999 | ComAgIndPumps_v3_0.xlsm
Efficiency Pump | Proven | Municipal | Motors/Drives | Pumps and Fans | per HP of motor size | Municipal_Submersible turbine_1800rpm_5 to 9.9 HP motor_Constant Speed_ER 35 to 36 (PEI_CL 0.64 to 0.65) | ComAgIndPumps_v3_0.xlsm | All Commercial | 2020-04-21 | 265.66 | 6 |  | 383.9882 | 0 | 0.048496 | 0 | 0.4122 | 97.4674 | 0 | 0 | 0.24435 | 9999 | Efficiency Pump | Municipal_Submersible turbine_1800rpm_5 to 9.9 HP motor_Constant Speed_ER 35 to 36 (PEI_CL 0.64 to 0.65) | Electric | Municipal | Motors/Drives | Pumps and Fans | Pump System Improvements | All Commercial | Any | Any | Any | Retail | per HP of motor size | current practice | 43942 | Active | Proven | 45046 |  | 265.66 | 0 | No longer used in ProCost | 0 | 6 |  | 383.9882 | 0 | 0.048496 | 0 | 0.4122 | 97.4674 | No | 0 | 0 | 0.24435 | No | 9999 | ComAgIndPumps_v3_0.xlsm
Efficiency Pump | Proven | Municipal | Motors/Drives | Pumps and Fans | per HP of motor size | Municipal_Submersible turbine_1800rpm_5 to 9.9 HP motor_Constant Speed_ER 37 to 38 (PEI_CL 0.62 to 0.63) | ComAgIndPumps_v3_0.xlsm | All Commercial | 2020-04-21 | 285.71 | 6 |  | 412.9685 | 0 | 0.052156 | 0 | 0.4122 | 97.4674 | 0 | 0 | 0.24435 | 9999 | Efficiency Pump | Municipal_Submersible turbine_1800rpm_5 to 9.9 HP motor_Constant Speed_ER 37 to 38 (PEI_CL 0.62 to 0.63) | Electric | Municipal | Motors/Drives | Pumps and Fans | Pump System Improvements | All Commercial | Any | Any | Any | Retail | per HP of motor size | current practice | 43942 | Active | Proven | 45046 |  | 285.71 | 0 | No longer used in ProCost | 0 | 6 |  | 412.9685 | 0 | 0.052156 | 0 | 0.4122 | 97.4674 | No | 0 | 0 | 0.24435 | No | 9999 | ComAgIndPumps_v3_0.xlsm
Efficiency Pump | Proven | Municipal | Motors/Drives | Pumps and Fans | per HP of motor size | Municipal_Submersible turbine_1800rpm_5 to 9.9 HP motor_Constant Speed_ER 39 to 40 (PEI_CL 0.60 to 0.61) | ComAgIndPumps_v3_0.xlsm | All Commercial | 2020-04-21 | 305.76 | 6 |  | 441.9487 | 0 | 0.055816 | 0 | 0.4122 | 97.4675 | 0 | 0 | 0.24435 | 9999 | Efficiency Pump | Municipal_Submersible turbine_1800rpm_5 to 9.9 HP motor_Constant Speed_ER 39 to 40 (PEI_CL 0.60 to 0.61) | Electric | Municipal | Motors/Drives | Pumps and Fans | Pump System Improvements | All Commercial | Any | Any | Any | Retail | per HP of motor size | current practice | 43942 | Active | Proven | 45046 |  | 305.76 | 0 | No longer used in ProCost | 0 | 6 |  | 441.9487 | 0 | 0.055816 | 0 | 0.4122 | 97.4675 | No | 0 | 0 | 0.24435 | No | 9999 | ComAgIndPumps_v3_0.xlsm
Efficiency Pump | Proven | Municipal | Motors/Drives | Pumps and Fans | per HP of motor size | Municipal_Submersible turbine_1800rpm_5 to 9.9 HP motor_Variable Speed_ER 46 to 47 (PEI_VL 0.53 to 0.54) (PEI_CL 0.86 to 0.88) | ComAgIndPumps_v3_0.xlsm | All Commercial | 2020-04-21 | 40.77 | 6 |  | 42.6941 | 0 | 0.005584 | 0 | 0.3049 | 141.7591 | 0 | 0 | 0.17933 | 9999 | Efficiency Pump | Municipal_Submersible turbine_1800rpm_5 to 9.9 HP motor_Variable Speed_ER 46 to 47 (PEI_VL 0.53 to 0.54) (PEI_CL 0.86 to 0.88) | Electric | Municipal | Motors/Drives | Pumps and Fans | Pump System Improvements | All Commercial | Any | Any | Any | Retail | per HP of motor size | current practice | 43942 | Active | Proven | 45046 |  | 40.77 | 0 | No longer used in ProCost | 0 | 6 |  | 42.6941 | 0 | 0.005584 | 0 | 0.3049 | 141.7591 | No | 0 | 0 | 0.17933 | No | 9999 | ComAgIndPumps_v3_0.xlsm
Efficiency Pump | Proven | Municipal | Motors/Drives | Pumps and Fans | per HP of motor size | Municipal_Submersible turbine_1800rpm_5 to 9.9 HP motor_Variable Speed_ER 48 to 49 (PEI_VL 0.51 to 0.52) (PEI_CL 0.83 to 0.85) | ComAgIndPumps_v3_0.xlsm | All Commercial | 2020-04-21 | 73.38 | 6 |  | 76.8494 | 0 | 0.010051 | 0 | 0.30492 | 141.7459 | 0 | 0 | 0.17934 | 9999 | Efficiency Pump | Municipal_Submersible turbine_1800rpm_5 to 9.9 HP motor_Variable Speed_ER 48 to 49 (PEI_VL 0.51 to 0.52) (PEI_CL 0.83 to 0.85) | Electric | Municipal | Motors/Drives | Pumps and Fans | Pump System Improvements | All Commercial | Any | Any | Any | Retail | per HP of motor size | current practice | 43942 | Active | Proven | 45046 |  | 73.38 | 0 | No longer used in ProCost | 0 | 6 |  | 76.8494 | 0 | 0.010051 | 0 | 0.30492 | 141.7459 | No | 0 | 0 | 0.17934 | No | 9999 | ComAgIndPumps_v3_0.xlsm
Efficiency Pump | Proven | Municipal | Motors/Drives | Pumps and Fans | per HP of motor size | Municipal_Submersible turbine_1800rpm_5 to 9.9 HP motor_Variable Speed_ER 50 to 51 (PEI_VL 0.49 to 0.50) (PEI_CL 0.80 to 0.81) | ComAgIndPumps_v3_0.xlsm | All Commercial | 2020-04-21 | 106 | 6 |  | 111.0047 | 0 | 0.014518 | 0 | 0.3049 | 141.7561 | 0 | 0 | 0.17933 | 9999 | Efficiency Pump | Municipal_Submersible turbine_1800rpm_5 to 9.9 HP motor_Variable Speed_ER 50 to 51 (PEI_VL 0.49 to 0.50) (PEI_CL 0.80 to 0.81) | Electric | Municipal | Motors/Drives | Pumps and Fans | Pump System Improvements | All Commercial | Any | Any | Any | Retail | per HP of motor size | current practice | 43942 | Active | Proven | 45046 |  | 106 | 0 | No longer used in ProCost | 0 | 6 |  | 111.0047 | 0 | 0.014518 | 0 | 0.3049 | 141.7561 | No | 0 | 0 | 0.17933 | No | 9999 | ComAgIndPumps_v3_0.xlsm
Efficiency Pump | Proven | Municipal | Motors/Drives | Pumps and Fans | per HP of motor size | Municipal_Submersible turbine_1800rpm_5 to 9.9 HP motor_Variable Speed_ER 52 to 53 (PEI_VL 0.47 to 0.48) (PEI_CL 0.76 to 0.78) | ComAgIndPumps_v3_0.xlsm | All Commercial | 2020-04-21 | 138.61 | 6 |  | 145.16 | 0 | 0.018986 | 0 | 0.30492 | 141.7498 | 0 | 0 | 0.17934 | 9999 | Efficiency Pump | Municipal_Submersible turbine_1800rpm_5 to 9.9 HP motor_Variable Speed_ER 52 to 53 (PEI_VL 0.47 to 0.48) (PEI_CL 0.76 to 0.78) | Electric | Municipal | Motors/Drives | Pumps and Fans | Pump System Improvements | All Commercial | Any | Any | Any | Retail | per HP of motor size | current practice | 43942 | Active | Proven | 45046 |  | 138.61 | 0 | No longer used in ProCost | 0 | 6 |  | 145.16 | 0 | 0.018986 | 0 | 0.30492 | 141.7498 | No | 0 | 0 | 0.17934 | No | 9999 | ComAgIndPumps_v3_0.xlsm
Efficiency Pump | Proven | Municipal | Motors/Drives | Pumps and Fans | per HP of motor size | Municipal_Submersible turbine_1800rpm_5 to 9.9 HP motor_Variable Speed_ER 54 to 55 (PEI_VL 0.45 to 0.46) (PEI_CL 0.73 to 0.75) | ComAgIndPumps_v3_0.xlsm | All Commercial | 2020-04-21 | 171.23 | 6 |  | 179.3153 | 0 | 0.023453 | 0 | 0.30491 | 141.7553 | 0 | 0 | 0.17933 | 9999 | Efficiency Pump | Municipal_Submersible turbine_1800rpm_5 to 9.9 HP motor_Variable Speed_ER 54 to 55 (PEI_VL 0.45 to 0.46) (PEI_CL 0.73 to 0.75) | Electric | Municipal | Motors/Drives | Pumps and Fans | Pump System Improvements | All Commercial | Any | Any | Any | Retail | per HP of motor size | current practice | 43942 | Active | Proven | 45046 |  | 171.23 | 0 | No longer used in ProCost | 0 | 6 |  | 179.3153 | 0 | 0.023453 | 0 | 0.30491 | 141.7553 | No | 0 | 0 | 0.17933 | No | 9999 | ComAgIndPumps_v3_0.xlsm
Efficiency Pump | Proven | Municipal | Motors/Drives | Pumps and Fans | per HP of motor size | Municipal_Submersible turbine_1800rpm_5 to 9.9 HP motor_Variable Speed_ER 56 to 57 (PEI_VL 0.43 to 0.44) (PEI_CL 0.70 to 0.72) | ComAgIndPumps_v3_0.xlsm | All Commercial | 2020-04-21 | 203.84 | 6 |  | 213.4706 | 0 | 0.02792 | 0 | 0.30491 | 141.7512 | 0 | 0 | 0.17934 | 9999 | Efficiency Pump | Municipal_Submersible turbine_1800rpm_5 to 9.9 HP motor_Variable Speed_ER 56 to 57 (PEI_VL 0.43 to 0.44) (PEI_CL 0.70 to 0.72) | Electric | Municipal | Motors/Drives | Pumps and Fans | Pump System Improvements | All Commercial | Any | Any | Any | Retail | per HP of motor size | current practice | 43942 | Active | Proven | 45046 |  | 203.84 | 0 | No longer used in ProCost | 0 | 6 |  | 213.4706 | 0 | 0.02792 | 0 | 0.30491 | 141.7512 | No | 0 | 0 | 0.17934 | No | 9999 | ComAgIndPumps_v3_0.xlsm
Efficiency Pump | Proven | Municipal | Motors/Drives | Pumps and Fans | per HP of motor size | Municipal_Submersible turbine_1800rpm_5 to 9.9 HP motor_Variable Speed_ER 58 to 59 (PEI_VL 0.41 to 0.42) (PEI_CL 0.67 to 0.68) | ComAgIndPumps_v3_0.xlsm | All Commercial | 2020-04-21 | 236.46 | 6 |  | 247.6258 | 0 | 0.032387 | 0 | 0.30491 | 141.755 | 0 | 0 | 0.17933 | 9999 | Efficiency Pump | Municipal_Submersible turbine_1800rpm_5 to 9.9 HP motor_Variable Speed_ER 58 to 59 (PEI_VL 0.41 to 0.42) (PEI_CL 0.67 to 0.68) | Electric | Municipal | Motors/Drives | Pumps and Fans | Pump System Improvements | All Commercial | Any | Any | Any | Retail | per HP of motor size | current practice | 43942 | Active | Proven | 45046 |  | 236.46 | 0 | No longer used in ProCost | 0 | 6 |  | 247.6258 | 0 | 0.032387 | 0 | 0.30491 | 141.755 | No | 0 | 0 | 0.17933 | No | 9999 | ComAgIndPumps_v3_0.xlsm
Efficiency Pump | Proven | Municipal | Motors/Drives | Pumps and Fans | per HP of motor size | Municipal_Submersible turbine_1800rpm_5 to 9.9 HP motor_Variable Speed_ER 60 to 61 (PEI_VL 0.39 to 0.40) (PEI_CL 0.63 to 0.65) | ComAgIndPumps_v3_0.xlsm | All Commercial | 2020-04-21 | 269.08 | 6 |  | 281.7811 | 0 | 0.036854 | 0 | 0.3049 | 141.7579 | 0 | 0 | 0.17933 | 9999 | Efficiency Pump | Municipal_Submersible turbine_1800rpm_5 to 9.9 HP motor_Variable Speed_ER 60 to 61 (PEI_VL 0.39 to 0.40) (PEI_CL 0.63 to 0.65) | Electric | Municipal | Motors/Drives | Pumps and Fans | Pump System Improvements | All Commercial | Any | Any | Any | Retail | per HP of motor size | current practice | 43942 | Active | Proven | 45046 |  | 269.08 | 0 | No longer used in ProCost | 0 | 6 |  | 281.7811 | 0 | 0.036854 | 0 | 0.3049 | 141.7579 | No | 0 | 0 | 0.17933 | No | 9999 | ComAgIndPumps_v3_0.xlsm
Efficiency Pump | Proven | Municipal | Motors/Drives | Pumps and Fans | per HP of motor size | Municipal_Submersible turbine_1800rpm_5 to 9.9 HP motor_Variable Speed_ER 62 to 63 (PEI_VL 0.37 to 0.38) (PEI_CL 0.60 to 0.62) | ComAgIndPumps_v3_0.xlsm | All Commercial | 2020-04-21 | 301.69 | 6 |  | 315.9364 | 0 | 0.041322 | 0 | 0.30491 | 141.7548 | 0 | 0 | 0.17933 | 9999 | Efficiency Pump | Municipal_Submersible turbine_1800rpm_5 to 9.9 HP motor_Variable Speed_ER 62 to 63 (PEI_VL 0.37 to 0.38) (PEI_CL 0.60 to 0.62) | Electric | Municipal | Motors/Drives | Pumps and Fans | Pump System Improvements | All Commercial | Any | Any | Any | Retail | per HP of motor size | current practice | 43942 | Active | Proven | 45046 |  | 301.69 | 0 | No longer used in ProCost | 0 | 6 |  | 315.9364 | 0 | 0.041322 | 0 | 0.30491 | 141.7548 | No | 0 | 0 | 0.17933 | No | 9999 | ComAgIndPumps_v3_0.xlsm
Efficiency Pump | Proven | Municipal | Motors/Drives | Pumps and Fans | per HP of motor size | Municipal_Submersible turbine_1800rpm_50 to 99.9 HP motor_Constant Speed_ER 11 to 12 (PEI_CL 0.88 to 0.89) | ComAgIndPumps_v3_0.xlsm | All Commercial | 2020-04-21 | 4.41 | 6 |  | 42.1155 | 0 | 0.005319 | 0 | 2.7235 | -1.8269 | 0 | 0 | 1.6145 | 9999 | Efficiency Pump | Municipal_Submersible turbine_1800rpm_50 to 99.9 HP motor_Constant Speed_ER 11 to 12 (PEI_CL 0.88 to 0.89) | Electric | Municipal | Motors/Drives | Pumps and Fans | Pump System Improvements | All Commercial | Any | Any | Any | Retail | per HP of motor size | current practice | 43942 | Active | Proven | 45046 |  | 4.41 | 0 | No longer used in ProCost | 0 | 6 |  | 42.1155 | 0 | 0.005319 | 0 | 2.7235 | -1.8269 | Yes | 0 | 0 | 1.6145 | Yes | 9999 | ComAgIndPumps_v3_0.xlsm
Efficiency Pump | Proven | Municipal | Motors/Drives | Pumps and Fans | per HP of motor size | Municipal_Submersible turbine_1800rpm_50 to 99.9 HP motor_Constant Speed_ER 13 to 14 (PEI_CL 0.86 to 0.87) | ComAgIndPumps_v3_0.xlsm | All Commercial | 2020-04-21 | 7.93 | 6 |  | 75.8078 | 0 | 0.0095741 | 0 | 2.7262 | -1.8447 | 0 | 0 | 1.6161 | 9999 | Efficiency Pump | Municipal_Submersible turbine_1800rpm_50 to 99.9 HP motor_Constant Speed_ER 13 to 14 (PEI_CL 0.86 to 0.87) | Electric | Municipal | Motors/Drives | Pumps and Fans | Pump System Improvements | All Commercial | Any | Any | Any | Retail | per HP of motor size | current practice | 43942 | Active | Proven | 45046 |  | 7.93 | 0 | No longer used in ProCost | 0 | 6 |  | 75.8078 | 0 | 0.0095741 | 0 | 2.7262 | -1.8447 | Yes | 0 | 0 | 1.6161 | Yes | 9999 | ComAgIndPumps_v3_0.xlsm
Efficiency Pump | Proven | Municipal | Motors/Drives | Pumps and Fans | per HP of motor size | Municipal_Submersible turbine_1800rpm_50 to 99.9 HP motor_Constant Speed_ER 15 to 16 (PEI_CL 0.84 to 0.85) | ComAgIndPumps_v3_0.xlsm | All Commercial | 2020-04-21 | 11.46 | 6 |  | 109.5002 | 0 | 0.013829 | 0 | 2.7249 | -1.8361 | 0 | 0 | 1.6153 | 9999 | Efficiency Pump | Municipal_Submersible turbine_1800rpm_50 to 99.9 HP motor_Constant Speed_ER 15 to 16 (PEI_CL 0.84 to 0.85) | Electric | Municipal | Motors/Drives | Pumps and Fans | Pump System Improvements | All Commercial | Any | Any | Any | Retail | per HP of motor size | current practice | 43942 | Active | Proven | 45046 |  | 11.46 | 0 | No longer used in ProCost | 0 | 6 |  | 109.5002 | 0 | 0.013829 | 0 | 2.7249 | -1.8361 | Yes | 0 | 0 | 1.6153 | Yes | 9999 | ComAgIndPumps_v3_0.xlsm
Efficiency Pump | Proven | Municipal | Motors/Drives | Pumps and Fans | per HP of motor size | Municipal_Submersible turbine_1800rpm_50 to 99.9 HP motor_Constant Speed_ER 17 to 18 (PEI_CL 0.82 to 0.83) | ComAgIndPumps_v3_0.xlsm | All Commercial | 2020-04-21 | 14.98 | 6 |  | 143.1926 | 0 | 0.018084 | 0 | 2.726 | -1.8434 | 0 | 0 | 1.616 | 9999 | Efficiency Pump | Municipal_Submersible turbine_1800rpm_50 to 99.9 HP motor_Constant Speed_ER 17 to 18 (PEI_CL 0.82 to 0.83) | Electric | Municipal | Motors/Drives | Pumps and Fans | Pump System Improvements | All Commercial | Any | Any | Any | Retail | per HP of motor size | current practice | 43942 | Active | Proven | 45046 |  | 14.98 | 0 | No longer used in ProCost | 0 | 6 |  | 143.1926 | 0 | 0.018084 | 0 | 2.726 | -1.8434 | Yes | 0 | 0 | 1.616 | Yes | 9999 | ComAgIndPumps_v3_0.xlsm
Efficiency Pump | Proven | Municipal | Motors/Drives | Pumps and Fans | per HP of motor size | Municipal_Submersible turbine_1800rpm_50 to 99.9 HP motor_Constant Speed_ER 19 to 20 (PEI_CL 0.80 to 0.81) | ComAgIndPumps_v3_0.xlsm | All Commercial | 2020-04-21 | 18.51 | 6 |  | 176.885 | 0 | 0.02234 | 0 | 2.7252 | -1.8383 | 0 | 0 | 1.6155 | 9999 | Efficiency Pump | Municipal_Submersible turbine_1800rpm_50 to 99.9 HP motor_Constant Speed_ER 19 to 20 (PEI_CL 0.80 to 0.81) | Electric | Municipal | Motors/Drives | Pumps and Fans | Pump System Improvements | All Commercial | Any | Any | Any | Retail | per HP of motor size | current practice | 43942 | Active | Proven | 45046 |  | 18.51 | 0 | No longer used in ProCost | 0 | 6 |  | 176.885 | 0 | 0.02234 | 0 | 2.7252 | -1.8383 | Yes | 0 | 0 | 1.6155 | Yes | 9999 | ComAgIndPumps_v3_0.xlsm
Efficiency Pump | Proven | Municipal | Motors/Drives | Pumps and Fans | per HP of motor size | Municipal_Submersible turbine_1800rpm_50 to 99.9 HP motor_Constant Speed_ER 21 to 22 (PEI_CL 0.78 to 0.79) | ComAgIndPumps_v3_0.xlsm | All Commercial | 2020-04-21 | 22.04 | 6 |  | 210.5774 | 0 | 0.026595 | 0 | 2.7247 | -1.8349 | 0 | 0 | 1.6152 | 9999 | Efficiency Pump | Municipal_Submersible turbine_1800rpm_50 to 99.9 HP motor_Constant Speed_ER 21 to 22 (PEI_CL 0.78 to 0.79) | Electric | Municipal | Motors/Drives | Pumps and Fans | Pump System Improvements | All Commercial | Any | Any | Any | Retail | per HP of motor size | current practice | 43942 | Active | Proven | 45046 |  | 22.04 | 0 | No longer used in ProCost | 0 | 6 |  | 210.5774 | 0 | 0.026595 | 0 | 2.7247 | -1.8349 | Yes | 0 | 0 | 1.6152 | Yes | 9999 | ComAgIndPumps_v3_0.xlsm
Efficiency Pump | Proven | Municipal | Motors/Drives | Pumps and Fans | per HP of motor size | Municipal_Submersible turbine_1800rpm_50 to 99.9 HP motor_Constant Speed_ER 23 to 24 (PEI_CL 0.76 to 0.77) | ComAgIndPumps_v3_0.xlsm | All Commercial | 2020-04-21 | 25.56 | 6 |  | 244.2697 | 0 | 0.03085 | 0 | 2.7254 | -1.8393 | 0 | 0 | 1.6156 | 9999 | Efficiency Pump | Municipal_Submersible turbine_1800rpm_50 to 99.9 HP motor_Constant Speed_ER 23 to 24 (PEI_CL 0.76 to 0.77) | Electric | Municipal | Motors/Drives | Pumps and Fans | Pump System Improvements | All Commercial | Any | Any | Any | Retail | per HP of motor size | current practice | 43942 | Active | Proven | 45046 |  | 25.56 | 0 | No longer used in ProCost | 0 | 6 |  | 244.2697 | 0 | 0.03085 | 0 | 2.7254 | -1.8393 | Yes | 0 | 0 | 1.6156 | Yes | 9999 | ComAgIndPumps_v3_0.xlsm
Efficiency Pump | Proven | Municipal | Motors/Drives | Pumps and Fans | per HP of motor size | Municipal_Submersible turbine_1800rpm_50 to 99.9 HP motor_Constant Speed_ER 25 to 26 (PEI_CL 0.74 to 0.75) | ComAgIndPumps_v3_0.xlsm | All Commercial | 2020-04-21 | 29.09 | 6 |  | 277.9621 | 0 | 0.035105 | 0 | 2.725 | -1.8366 | 0 | 0 | 1.6154 | 9999 | Efficiency Pump | Municipal_Submersible turbine_1800rpm_50 to 99.9 HP motor_Constant Speed_ER 25 to 26 (PEI_CL 0.74 to 0.75) | Electric | Municipal | Motors/Drives | Pumps and Fans | Pump System Improvements | All Commercial | Any | Any | Any | Retail | per HP of motor size | current practice | 43942 | Active | Proven | 45046 |  | 29.09 | 0 | No longer used in ProCost | 0 | 6 |  | 277.9621 | 0 | 0.035105 | 0 | 2.725 | -1.8366 | Yes | 0 | 0 | 1.6154 | Yes | 9999 | ComAgIndPumps_v3_0.xlsm
Efficiency Pump | Proven | Municipal | Motors/Drives | Pumps and Fans | per HP of motor size | Municipal_Submersible turbine_1800rpm_50 to 99.9 HP motor_Constant Speed_ER 27 to 28 (PEI_CL 0.72 to 0.73) | ComAgIndPumps_v3_0.xlsm | All Commercial | 2020-04-21 | 32.61 | 6 |  | 311.6545 | 0 | 0.03936 | 0 | 2.7255 | -1.8399 | 0 | 0 | 1.6157 | 9999 | Efficiency Pump | Municipal_Submersible turbine_1800rpm_50 to 99.9 HP motor_Constant Speed_ER 27 to 28 (PEI_CL 0.72 to 0.73) | Electric | Municipal | Motors/Drives | Pumps and Fans | Pump System Improvements | All Commercial | Any | Any | Any | Retail | per HP of motor size | current practice | 43942 | Active | Proven | 45046 |  | 32.61 | 0 | No longer used in ProCost | 0 | 6 |  | 311.6545 | 0 | 0.03936 | 0 | 2.7255 | -1.8399 | Yes | 0 | 0 | 1.6157 | Yes | 9999 | ComAgIndPumps_v3_0.xlsm