Efficiency Pump | Proven | Municipal | Motors/Drives | Pumps and Fans | per HP of motor size | Municipal_Submersible turbine_1800rpm_50 to 99.9 HP motor_Constant Speed_ER 29 to 30 (PEI_CL 0.70 to 0.71) | ComAgIndPumps_v3_0.xlsm | All Commercial | 2020-04-21 | 36.14 | 6 |  | 345.3469 | 0 | 0.043615 | 0 | 2.7251 | -1.8376 | 0 | 0 | 1.6155 | 9999 | Efficiency Pump | Municipal_Submersible turbine_1800rpm_50 to 99.9 HP motor_Constant Speed_ER 29 to 30 (PEI_CL 0.70 to 0.71) | Electric | Municipal | Motors/Drives | Pumps and Fans | Pump System Improvements | All Commercial | Any | Any | Any | Retail | per HP of motor size | current practice | 43942 | Active | Proven | 45046 |  | 36.14 | 0 | No longer used in ProCost | 0 | 6 |  | 345.3469 | 0 | 0.043615 | 0 | 2.7251 | -1.8376 | Yes | 0 | 0 | 1.6155 | Yes | 9999 | ComAgIndPumps_v3_0.xlsm
Efficiency Pump | Proven | Municipal | Motors/Drives | Pumps and Fans | per HP of motor size | Municipal_Submersible turbine_1800rpm_50 to 99.9 HP motor_Constant Speed_ER 31 to 32 (PEI_CL 0.68 to 0.69) | ComAgIndPumps_v3_0.xlsm | All Commercial | 2020-04-21 | 39.67 | 6 |  | 379.0392 | 0 | 0.047871 | 0 | 2.7248 | -1.8358 | 0 | 0 | 1.6153 | 9999 | Efficiency Pump | Municipal_Submersible turbine_1800rpm_50 to 99.9 HP motor_Constant Speed_ER 31 to 32 (PEI_CL 0.68 to 0.69) | Electric | Municipal | Motors/Drives | Pumps and Fans | Pump System Improvements | All Commercial | Any | Any | Any | Retail | per HP of motor size | current practice | 43942 | Active | Proven | 45046 |  | 39.67 | 0 | No longer used in ProCost | 0 | 6 |  | 379.0392 | 0 | 0.047871 | 0 | 2.7248 | -1.8358 | Yes | 0 | 0 | 1.6153 | Yes | 9999 | ComAgIndPumps_v3_0.xlsm
Efficiency Pump | Proven | Municipal | Motors/Drives | Pumps and Fans | per HP of motor size | Municipal_Submersible turbine_1800rpm_50 to 99.9 HP motor_Constant Speed_ER 33 to 34 (PEI_CL 0.66 to 0.67) | ComAgIndPumps_v3_0.xlsm | All Commercial | 2020-04-21 | 43.19 | 6 |  | 412.7316 | 0 | 0.052126 | 0 | 2.7252 | -1.8383 | 0 | 0 | 1.6155 | 9999 | Efficiency Pump | Municipal_Submersible turbine_1800rpm_50 to 99.9 HP motor_Constant Speed_ER 33 to 34 (PEI_CL 0.66 to 0.67) | Electric | Municipal | Motors/Drives | Pumps and Fans | Pump System Improvements | All Commercial | Any | Any | Any | Retail | per HP of motor size | current practice | 43942 | Active | Proven | 45046 |  | 43.19 | 0 | No longer used in ProCost | 0 | 6 |  | 412.7316 | 0 | 0.052126 | 0 | 2.7252 | -1.8383 | Yes | 0 | 0 | 1.6155 | Yes | 9999 | ComAgIndPumps_v3_0.xlsm
Efficiency Pump | Proven | Municipal | Motors/Drives | Pumps and Fans | per HP of motor size | Municipal_Submersible turbine_1800rpm_50 to 99.9 HP motor_Constant Speed_ER 35 to 36 (PEI_CL 0.64 to 0.65) | ComAgIndPumps_v3_0.xlsm | All Commercial | 2020-04-21 | 46.72 | 6 |  | 446.424 | 0 | 0.056381 | 0 | 2.725 | -1.8367 | 0 | 0 | 1.6154 | 9999 | Efficiency Pump | Municipal_Submersible turbine_1800rpm_50 to 99.9 HP motor_Constant Speed_ER 35 to 36 (PEI_CL 0.64 to 0.65) | Electric | Municipal | Motors/Drives | Pumps and Fans | Pump System Improvements | All Commercial | Any | Any | Any | Retail | per HP of motor size | current practice | 43942 | Active | Proven | 45046 |  | 46.72 | 0 | No longer used in ProCost | 0 | 6 |  | 446.424 | 0 | 0.056381 | 0 | 2.725 | -1.8367 | Yes | 0 | 0 | 1.6154 | Yes | 9999 | ComAgIndPumps_v3_0.xlsm
Efficiency Pump | Proven | Municipal | Motors/Drives | Pumps and Fans | per HP of motor size | Municipal_Submersible turbine_1800rpm_50 to 99.9 HP motor_Constant Speed_ER 37 to 38 (PEI_CL 0.62 to 0.63) | ComAgIndPumps_v3_0.xlsm | All Commercial | 2020-04-21 | 50.24 | 6 |  | 480.1164 | 0 | 0.060636 | 0 | 2.7253 | -1.8388 | 0 | 0 | 1.6156 | 9999 | Efficiency Pump | Municipal_Submersible turbine_1800rpm_50 to 99.9 HP motor_Constant Speed_ER 37 to 38 (PEI_CL 0.62 to 0.63) | Electric | Municipal | Motors/Drives | Pumps and Fans | Pump System Improvements | All Commercial | Any | Any | Any | Retail | per HP of motor size | current practice | 43942 | Active | Proven | 45046 |  | 50.24 | 0 | No longer used in ProCost | 0 | 6 |  | 480.1164 | 0 | 0.060636 | 0 | 2.7253 | -1.8388 | Yes | 0 | 0 | 1.6156 | Yes | 9999 | ComAgIndPumps_v3_0.xlsm
Efficiency Pump | Proven | Municipal | Motors/Drives | Pumps and Fans | per HP of motor size | Municipal_Submersible turbine_1800rpm_50 to 99.9 HP motor_Constant Speed_ER 39 to 40 (PEI_CL 0.60 to 0.61) | ComAgIndPumps_v3_0.xlsm | All Commercial | 2020-04-21 | 53.77 | 6 |  | 513.8088 | 0 | 0.064891 | 0 | 2.7251 | -1.8374 | 0 | 0 | 1.6154 | 9999 | Efficiency Pump | Municipal_Submersible turbine_1800rpm_50 to 99.9 HP motor_Constant Speed_ER 39 to 40 (PEI_CL 0.60 to 0.61) | Electric | Municipal | Motors/Drives | Pumps and Fans | Pump System Improvements | All Commercial | Any | Any | Any | Retail | per HP of motor size | current practice | 43942 | Active | Proven | 45046 |  | 53.77 | 0 | No longer used in ProCost | 0 | 6 |  | 513.8088 | 0 | 0.064891 | 0 | 2.7251 | -1.8374 | Yes | 0 | 0 | 1.6154 | Yes | 9999 | ComAgIndPumps_v3_0.xlsm
Efficiency Pump | Proven | Municipal | Motors/Drives | Pumps and Fans | per HP of motor size | Municipal_Submersible turbine_1800rpm_50 to 99.9 HP motor_Variable Speed_ER 49 to 50 (PEI_VL 0.50 to 0.51) (PEI_CL 0.86 to 0.87) | ComAgIndPumps_v3_0.xlsm | All Commercial | 2020-04-21 | 7.54 | 6 |  | 49.6361 | 0 | 0.0064919 | 0 | 1.9167 | 5.5324 | 0 | 0 | 1.1273 | 9999 | Efficiency Pump | Municipal_Submersible turbine_1800rpm_50 to 99.9 HP motor_Variable Speed_ER 49 to 50 (PEI_VL 0.50 to 0.51) (PEI_CL 0.86 to 0.87) | Electric | Municipal | Motors/Drives | Pumps and Fans | Pump System Improvements | All Commercial | Any | Any | Any | Retail | per HP of motor size | current practice | 43942 | Active | Proven | 45046 |  | 7.54 | 0 | No longer used in ProCost | 0 | 6 |  | 49.6361 | 0 | 0.0064919 | 0 | 1.9167 | 5.5324 | Yes | 0 | 0 | 1.1273 | Yes | 9999 | ComAgIndPumps_v3_0.xlsm
Efficiency Pump | Proven | Municipal | Motors/Drives | Pumps and Fans | per HP of motor size | Municipal_Submersible turbine_1800rpm_50 to 99.9 HP motor_Variable Speed_ER 51 to 52 (PEI_VL 0.48 to 0.49) (PEI_CL 0.82 to 0.84) | ComAgIndPumps_v3_0.xlsm | All Commercial | 2020-04-21 | 13.57 | 6 |  | 89.345 | 0 | 0.011685 | 0 | 1.917 | 5.5286 | 0 | 0 | 1.1275 | 9999 | Efficiency Pump | Municipal_Submersible turbine_1800rpm_50 to 99.9 HP motor_Variable Speed_ER 51 to 52 (PEI_VL 0.48 to 0.49) (PEI_CL 0.82 to 0.84) | Electric | Municipal | Motors/Drives | Pumps and Fans | Pump System Improvements | All Commercial | Any | Any | Any | Retail | per HP of motor size | current practice | 43942 | Active | Proven | 45046 |  | 13.57 | 0 | No longer used in ProCost | 0 | 6 |  | 89.345 | 0 | 0.011685 | 0 | 1.917 | 5.5286 | Yes | 0 | 0 | 1.1275 | Yes | 9999 | ComAgIndPumps_v3_0.xlsm
Efficiency Pump | Proven | Municipal | Motors/Drives | Pumps and Fans | per HP of motor size | Municipal_Submersible turbine_1800rpm_50 to 99.9 HP motor_Variable Speed_ER 53 to 54 (PEI_VL 0.46 to 0.47) (PEI_CL 0.79 to 0.80) | ComAgIndPumps_v3_0.xlsm | All Commercial | 2020-04-21 | 19.61 | 6 |  | 129.0538 | 0 | 0.016879 | 0 | 1.9161 | 5.5403 | 0 | 0 | 1.127 | 9999 | Efficiency Pump | Municipal_Submersible turbine_1800rpm_50 to 99.9 HP motor_Variable Speed_ER 53 to 54 (PEI_VL 0.46 to 0.47) (PEI_CL 0.79 to 0.80) | Electric | Municipal | Motors/Drives | Pumps and Fans | Pump System Improvements | All Commercial | Any | Any | Any | Retail | per HP of motor size | current practice | 43942 | Active | Proven | 45046 |  | 19.61 | 0 | No longer used in ProCost | 0 | 6 |  | 129.0538 | 0 | 0.016879 | 0 | 1.9161 | 5.5403 | Yes | 0 | 0 | 1.127 | Yes | 9999 | ComAgIndPumps_v3_0.xlsm
Efficiency Pump | Proven | Municipal | Motors/Drives | Pumps and Fans | per HP of motor size | Municipal_Submersible turbine_1800rpm_50 to 99.9 HP motor_Variable Speed_ER 55 to 56 (PEI_VL 0.44 to 0.45) (PEI_CL 0.75 to 0.77) | ComAgIndPumps_v3_0.xlsm | All Commercial | 2020-04-21 | 25.64 | 6 |  | 168.7627 | 0 | 0.022073 | 0 | 1.9164 | 5.5364 | 0 | 0 | 1.1271 | 9999 | Efficiency Pump | Municipal_Submersible turbine_1800rpm_50 to 99.9 HP motor_Variable Speed_ER 55 to 56 (PEI_VL 0.44 to 0.45) (PEI_CL 0.75 to 0.77) | Electric | Municipal | Motors/Drives | Pumps and Fans | Pump System Improvements | All Commercial | Any | Any | Any | Retail | per HP of motor size | current practice | 43942 | Active | Proven | 45046 |  | 25.64 | 0 | No longer used in ProCost | 0 | 6 |  | 168.7627 | 0 | 0.022073 | 0 | 1.9164 | 5.5364 | Yes | 0 | 0 | 1.1271 | Yes | 9999 | ComAgIndPumps_v3_0.xlsm
Efficiency Pump | Proven | Municipal | Motors/Drives | Pumps and Fans | per HP of motor size | Municipal_Submersible turbine_1800rpm_50 to 99.9 HP motor_Variable Speed_ER 57 to 58 (PEI_VL 0.42 to 0.43) (PEI_CL 0.72 to 0.74) | ComAgIndPumps_v3_0.xlsm | All Commercial | 2020-04-21 | 31.67 | 6 |  | 208.4716 | 0 | 0.027266 | 0 | 1.9166 | 5.534 | 0 | 0 | 1.1273 | 9999 | Efficiency Pump | Municipal_Submersible turbine_1800rpm_50 to 99.9 HP motor_Variable Speed_ER 57 to 58 (PEI_VL 0.42 to 0.43) (PEI_CL 0.72 to 0.74) | Electric | Municipal | Motors/Drives | Pumps and Fans | Pump System Improvements | All Commercial | Any | Any | Any | Retail | per HP of motor size | current practice | 43942 | Active | Proven | 45046 |  | 31.67 | 0 | No longer used in ProCost | 0 | 6 |  | 208.4716 | 0 | 0.027266 | 0 | 1.9166 | 5.534 | Yes | 0 | 0 | 1.1273 | Yes | 9999 | ComAgIndPumps_v3_0.xlsm
Efficiency Pump | Proven | Municipal | Motors/Drives | Pumps and Fans | per HP of motor size | Municipal_Submersible turbine_1800rpm_50 to 99.9 HP motor_Variable Speed_ER 59 to 60 (PEI_VL 0.40 to 0.41) (PEI_CL 0.68 to 0.70) | ComAgIndPumps_v3_0.xlsm | All Commercial | 2020-04-21 | 37.71 | 6 |  | 248.1805 | 0 | 0.03246 | 0 | 1.9162 | 5.5392 | 0 | 0 | 1.127 | 9999 | Efficiency Pump | Municipal_Submersible turbine_1800rpm_50 to 99.9 HP motor_Variable Speed_ER 59 to 60 (PEI_VL 0.40 to 0.41) (PEI_CL 0.68 to 0.70) | Electric | Municipal | Motors/Drives | Pumps and Fans | Pump System Improvements | All Commercial | Any | Any | Any | Retail | per HP of motor size | current practice | 43942 | Active | Proven | 45046 |  | 37.71 | 0 | No longer used in ProCost | 0 | 6 |  | 248.1805 | 0 | 0.03246 | 0 | 1.9162 | 5.5392 | Yes | 0 | 0 | 1.127 | Yes | 9999 | ComAgIndPumps_v3_0.xlsm
Efficiency Pump | Proven | Municipal | Motors/Drives | Pumps and Fans | per HP of motor size | Municipal_Submersible turbine_1800rpm_50 to 99.9 HP motor_Variable Speed_ER 61 to 62 (PEI_VL 0.38 to 0.39) (PEI_CL 0.65 to 0.67) | ComAgIndPumps_v3_0.xlsm | All Commercial | 2020-04-21 | 43.74 | 6 |  | 287.8893 | 0 | 0.037653 | 0 | 1.9163 | 5.5371 | 0 | 0 | 1.1271 | 9999 | Efficiency Pump | Municipal_Submersible turbine_1800rpm_50 to 99.9 HP motor_Variable Speed_ER 61 to 62 (PEI_VL 0.38 to 0.39) (PEI_CL 0.65 to 0.67) | Electric | Municipal | Motors/Drives | Pumps and Fans | Pump System Improvements | All Commercial | Any | Any | Any | Retail | per HP of motor size | current practice | 43942 | Active | Proven | 45046 |  | 43.74 | 0 | No longer used in ProCost | 0 | 6 |  | 287.8893 | 0 | 0.037653 | 0 | 1.9163 | 5.5371 | Yes | 0 | 0 | 1.1271 | Yes | 9999 | ComAgIndPumps_v3_0.xlsm
Efficiency Pump | Proven | Municipal | Motors/Drives | Pumps and Fans | per HP of motor size | Municipal_Submersible turbine_3600rpm_1 to 1.9 HP motor_Variable Speed_ER 42 to 43 (PEI_VL 0.57 to 0.58) (PEI_CL 0.85 to 0.87) | ComAgIndPumps_v3_0.xlsm | All Commercial | 2020-04-21 | 126.18 | 5 |  | 39.3813 | 0 | 0.0051507 | 0 | 0.078199 | 611.3841 | 0 | 0 | 0.046017 | 9999 | Efficiency Pump | Municipal_Submersible turbine_3600rpm_1 to 1.9 HP motor_Variable Speed_ER 42 to 43 (PEI_VL 0.57 to 0.58) (PEI_CL 0.85 to 0.87) | Electric | Municipal | Motors/Drives | Pumps and Fans | Pump System Improvements | All Commercial | Any | Any | Any | Retail | per HP of motor size | current practice | 43942 | Active | Proven | 45046 |  | 126.18 | 0 | No longer used in ProCost | 0 | 5 |  | 39.3813 | 0 | 0.0051507 | 0 | 0.078199 | 611.3841 | No | 0 | 0 | 0.046017 | No | 9999 | ComAgIndPumps_v3_0.xlsm
Efficiency Pump | Proven | Municipal | Motors/Drives | Pumps and Fans | per HP of motor size | Municipal_Submersible turbine_3600rpm_1 to 1.9 HP motor_Variable Speed_ER 44 to 45 (PEI_VL 0.55 to 0.56) (PEI_CL 0.82 to 0.84) | ComAgIndPumps_v3_0.xlsm | All Commercial | 2020-04-21 | 227.12 | 5 |  | 70.8864 | 0 | 0.0092713 | 0 | 0.078201 | 611.373 | 0 | 0 | 0.046017 | 9999 | Efficiency Pump | Municipal_Submersible turbine_3600rpm_1 to 1.9 HP motor_Variable Speed_ER 44 to 45 (PEI_VL 0.55 to 0.56) (PEI_CL 0.82 to 0.84) | Electric | Municipal | Motors/Drives | Pumps and Fans | Pump System Improvements | All Commercial | Any | Any | Any | Retail | per HP of motor size | current practice | 43942 | Active | Proven | 45046 |  | 227.12 | 0 | No longer used in ProCost | 0 | 5 |  | 70.8864 | 0 | 0.0092713 | 0 | 0.078201 | 611.373 | No | 0 | 0 | 0.046017 | No | 9999 | ComAgIndPumps_v3_0.xlsm
Efficiency Pump | Proven | Municipal | Motors/Drives | Pumps and Fans | per HP of motor size | Municipal_Submersible turbine_3600rpm_1 to 1.9 HP motor_Variable Speed_ER 46 to 47 (PEI_VL 0.53 to 0.54) (PEI_CL 0.79 to 0.81) | ComAgIndPumps_v3_0.xlsm | All Commercial | 2020-04-21 | 328.06 | 5 |  | 102.3914 | 0 | 0.013392 | 0 | 0.078201 | 611.3687 | 0 | 0 | 0.046018 | 9999 | Efficiency Pump | Municipal_Submersible turbine_3600rpm_1 to 1.9 HP motor_Variable Speed_ER 46 to 47 (PEI_VL 0.53 to 0.54) (PEI_CL 0.79 to 0.81) | Electric | Municipal | Motors/Drives | Pumps and Fans | Pump System Improvements | All Commercial | Any | Any | Any | Retail | per HP of motor size | current practice | 43942 | Active | Proven | 45046 |  | 328.06 | 0 | No longer used in ProCost | 0 | 5 |  | 102.3914 | 0 | 0.013392 | 0 | 0.078201 | 611.3687 | No | 0 | 0 | 0.046018 | No | 9999 | ComAgIndPumps_v3_0.xlsm
Efficiency Pump | Proven | Municipal | Motors/Drives | Pumps and Fans | per HP of motor size | Municipal_Submersible turbine_3600rpm_1 to 1.9 HP motor_Variable Speed_ER 48 to 49 (PEI_VL 0.51 to 0.52) (PEI_CL 0.76 to 0.78) | ComAgIndPumps_v3_0.xlsm | All Commercial | 2020-04-21 | 429.01 | 5 |  | 133.8965 | 0 | 0.017512 | 0 | 0.0782 | 611.3812 | 0 | 0 | 0.046017 | 9999 | Efficiency Pump | Municipal_Submersible turbine_3600rpm_1 to 1.9 HP motor_Variable Speed_ER 48 to 49 (PEI_VL 0.51 to 0.52) (PEI_CL 0.76 to 0.78) | Electric | Municipal | Motors/Drives | Pumps and Fans | Pump System Improvements | All Commercial | Any | Any | Any | Retail | per HP of motor size | current practice | 43942 | Active | Proven | 45046 |  | 429.01 | 0 | No longer used in ProCost | 0 | 5 |  | 133.8965 | 0 | 0.017512 | 0 | 0.0782 | 611.3812 | No | 0 | 0 | 0.046017 | No | 9999 | ComAgIndPumps_v3_0.xlsm
Efficiency Pump | Proven | Municipal | Motors/Drives | Pumps and Fans | per HP of motor size | Municipal_Submersible turbine_3600rpm_1 to 1.9 HP motor_Variable Speed_ER 50 to 51 (PEI_VL 0.49 to 0.50) (PEI_CL 0.73 to 0.75) | ComAgIndPumps_v3_0.xlsm | All Commercial | 2020-04-21 | 529.95 | 5 |  | 165.4015 | 0 | 0.021633 | 0 | 0.0782 | 611.377 | 0 | 0 | 0.046017 | 9999 | Efficiency Pump | Municipal_Submersible turbine_3600rpm_1 to 1.9 HP motor_Variable Speed_ER 50 to 51 (PEI_VL 0.49 to 0.50) (PEI_CL 0.73 to 0.75) | Electric | Municipal | Motors/Drives | Pumps and Fans | Pump System Improvements | All Commercial | Any | Any | Any | Retail | per HP of motor size | current practice | 43942 | Active | Proven | 45046 |  | 529.95 | 0 | No longer used in ProCost | 0 | 5 |  | 165.4015 | 0 | 0.021633 | 0 | 0.0782 | 611.377 | No | 0 | 0 | 0.046017 | No | 9999 | ComAgIndPumps_v3_0.xlsm
Efficiency Pump | Proven | Municipal | Motors/Drives | Pumps and Fans | per HP of motor size | Municipal_Submersible turbine_3600rpm_1 to 1.9 HP motor_Variable Speed_ER 52 to 53 (PEI_VL 0.47 to 0.48) (PEI_CL 0.70 to 0.72) | ComAgIndPumps_v3_0.xlsm | All Commercial | 2020-04-21 | 630.89 | 5 |  | 196.9066 | 0 | 0.025754 | 0 | 0.078201 | 611.3741 | 0 | 0 | 0.046017 | 9999 | Efficiency Pump | Municipal_Submersible turbine_3600rpm_1 to 1.9 HP motor_Variable Speed_ER 52 to 53 (PEI_VL 0.47 to 0.48) (PEI_CL 0.70 to 0.72) | Electric | Municipal | Motors/Drives | Pumps and Fans | Pump System Improvements | All Commercial | Any | Any | Any | Retail | per HP of motor size | current practice | 43942 | Active | Proven | 45046 |  | 630.89 | 0 | No longer used in ProCost | 0 | 5 |  | 196.9066 | 0 | 0.025754 | 0 | 0.078201 | 611.3741 | No | 0 | 0 | 0.046017 | No | 9999 | ComAgIndPumps_v3_0.xlsm
Efficiency Pump | Proven | Municipal | Motors/Drives | Pumps and Fans | per HP of motor size | Municipal_Submersible turbine_3600rpm_1 to 1.9 HP motor_Variable Speed_ER 54 to 55 (PEI_VL 0.45 to 0.46) (PEI_CL 0.67 to 0.69) | ComAgIndPumps_v3_0.xlsm | All Commercial | 2020-04-21 | 731.84 | 5 |  | 228.4116 | 0 | 0.029874 | 0 | 0.0782 | 611.3807 | 0 | 0 | 0.046017 | 9999 | Efficiency Pump | Municipal_Submersible turbine_3600rpm_1 to 1.9 HP motor_Variable Speed_ER 54 to 55 (PEI_VL 0.45 to 0.46) (PEI_CL 0.67 to 0.69) | Electric | Municipal | Motors/Drives | Pumps and Fans | Pump System Improvements | All Commercial | Any | Any | Any | Retail | per HP of motor size | current practice | 43942 | Active | Proven | 45046 |  | 731.84 | 0 | No longer used in ProCost | 0 | 5 |  | 228.4116 | 0 | 0.029874 | 0 | 0.0782 | 611.3807 | No | 0 | 0 | 0.046017 | No | 9999 | ComAgIndPumps_v3_0.xlsm
Efficiency Pump | Proven | Municipal | Motors/Drives | Pumps and Fans | per HP of motor size | Municipal_Submersible turbine_3600rpm_1 to 1.9 HP motor_Variable Speed_ER 56 to 57 (PEI_VL 0.43 to 0.44) (PEI_CL 0.64 to 0.66) | ComAgIndPumps_v3_0.xlsm | All Commercial | 2020-04-21 | 832.78 | 5 |  | 259.9167 | 0 | 0.033995 | 0 | 0.0782 | 611.3781 | 0 | 0 | 0.046017 | 9999 | Efficiency Pump | Municipal_Submersible turbine_3600rpm_1 to 1.9 HP motor_Variable Speed_ER 56 to 57 (PEI_VL 0.43 to 0.44) (PEI_CL 0.64 to 0.66) | Electric | Municipal | Motors/Drives | Pumps and Fans | Pump System Improvements | All Commercial | Any | Any | Any | Retail | per HP of motor size | current practice | 43942 | Active | Proven | 45046 |  | 832.78 | 0 | No longer used in ProCost | 0 | 5 |  | 259.9167 | 0 | 0.033995 | 0 | 0.0782 | 611.3781 | No | 0 | 0 | 0.046017 | No | 9999 | ComAgIndPumps_v3_0.xlsm
Efficiency Pump | Proven | Municipal | Motors/Drives | Pumps and Fans | per HP of motor size | Municipal_Submersible turbine_3600rpm_1 to 1.9 HP motor_Variable Speed_ER 58 to 59 (PEI_VL 0.41 to 0.42) (PEI_CL 0.61 to 0.63) | ComAgIndPumps_v3_0.xlsm | All Commercial | 2020-04-21 | 933.72 | 5 |  | 291.4217 | 0 | 0.038115 | 0 | 0.0782 | 611.376 | 0 | 0 | 0.046017 | 9999 | Efficiency Pump | Municipal_Submersible turbine_3600rpm_1 to 1.9 HP motor_Variable Speed_ER 58 to 59 (PEI_VL 0.41 to 0.42) (PEI_CL 0.61 to 0.63) | Electric | Municipal | Motors/Drives | Pumps and Fans | Pump System Improvements | All Commercial | Any | Any | Any | Retail | per HP of motor size | current practice | 43942 | Active | Proven | 45046 |  | 933.72 | 0 | No longer used in ProCost | 0 | 5 |  | 291.4217 | 0 | 0.038115 | 0 | 0.0782 | 611.376 | No | 0 | 0 | 0.046017 | No | 9999 | ComAgIndPumps_v3_0.xlsm
Efficiency Pump | Proven | Municipal | Motors/Drives | Pumps and Fans | per HP of motor size | Municipal_Submersible turbine_3600rpm_1 to 1.9 HP motor_Variable Speed_ER 60 to 61 (PEI_VL 0.39 to 0.40) (PEI_CL 0.58 to 0.60) | ComAgIndPumps_v3_0.xlsm | All Commercial | 2020-04-21 | 1034.67 | 5 |  | 322.9268 | 0 | 0.042236 | 0 | 0.0782 | 611.3805 | 0 | 0 | 0.046017 | 9999 | Efficiency Pump | Municipal_Submersible turbine_3600rpm_1 to 1.9 HP motor_Variable Speed_ER 60 to 61 (PEI_VL 0.39 to 0.40) (PEI_CL 0.58 to 0.60) | Electric | Municipal | Motors/Drives | Pumps and Fans | Pump System Improvements | All Commercial | Any | Any | Any | Retail | per HP of motor size | current practice | 43942 | Active | Proven | 45046 |  | 1034.67 | 0 | No longer used in ProCost | 0 | 5 |  | 322.9268 | 0 | 0.042236 | 0 | 0.0782 | 611.3805 | No | 0 | 0 | 0.046017 | No | 9999 | ComAgIndPumps_v3_0.xlsm
Efficiency Pump | Proven | Municipal | Motors/Drives | Pumps and Fans | per HP of motor size | Municipal_Submersible turbine_3600rpm_1 to 1.9 HP motor_Variable Speed_ER 62 to 63 (PEI_VL 0.37 to 0.38) (PEI_CL 0.55 to 0.57) | ComAgIndPumps_v3_0.xlsm | All Commercial | 2020-04-21 | 1135.61 | 5 |  | 354.4318 | 0 | 0.046356 | 0 | 0.0782 | 611.3786 | 0 | 0 | 0.046017 | 9999 | Efficiency Pump | Municipal_Submersible turbine_3600rpm_1 to 1.9 HP motor_Variable Speed_ER 62 to 63 (PEI_VL 0.37 to 0.38) (PEI_CL 0.55 to 0.57) | Electric | Municipal | Motors/Drives | Pumps and Fans | Pump System Improvements | All Commercial | Any | Any | Any | Retail | per HP of motor size | current practice | 43942 | Active | Proven | 45046 |  | 1135.61 | 0 | No longer used in ProCost | 0 | 5 |  | 354.4318 | 0 | 0.046356 | 0 | 0.0782 | 611.3786 | No | 0 | 0 | 0.046017 | No | 9999 | ComAgIndPumps_v3_0.xlsm
Efficiency Pump | Proven | Municipal | Motors/Drives | Pumps and Fans | per HP of motor size | Municipal_Submersible turbine_3600rpm_1 to 4.9 HP motor_Constant Speed_ER 12 to 13 (PEI_CL 0.87 to 0.88) | ComAgIndPumps_v3_0.xlsm | All Commercial | 2020-04-21 | 51.07 | 5 |  | 33.4145 | 0 | 0.0042201 | 0 | 0.16057 | 280.8259 | 0 | 0 | 0.095233 | 9999 | Efficiency Pump | Municipal_Submersible turbine_3600rpm_1 to 4.9 HP motor_Constant Speed_ER 12 to 13 (PEI_CL 0.87 to 0.88) | Electric | Municipal | Motors/Drives | Pumps and Fans | Pump System Improvements | All Commercial | Any | Any | Any | Retail | per HP of motor size | current practice | 43942 | Active | Proven | 45046 |  | 51.07 | 0 | No longer used in ProCost | 0 | 5 |  | 33.4145 | 0 | 0.0042201 | 0 | 0.16057 | 280.8259 | No | 0 | 0 | 0.095233 | No | 9999 | ComAgIndPumps_v3_0.xlsm
Efficiency Pump | Proven | Municipal | Motors/Drives | Pumps and Fans | per HP of motor size | Municipal_Submersible turbine_3600rpm_1 to 4.9 HP motor_Constant Speed_ER 14 to 15 (PEI_CL 0.85 to 0.86) | ComAgIndPumps_v3_0.xlsm | All Commercial | 2020-04-21 | 91.92 | 5 |  | 60.146 | 0 | 0.0075961 | 0 | 0.16058 | 280.8063 | 0 | 0 | 0.095239 | 9999 | Efficiency Pump | Municipal_Submersible turbine_3600rpm_1 to 4.9 HP motor_Constant Speed_ER 14 to 15 (PEI_CL 0.85 to 0.86) | Electric | Municipal | Motors/Drives | Pumps and Fans | Pump System Improvements | All Commercial | Any | Any | Any | Retail | per HP of motor size | current practice | 43942 | Active | Proven | 45046 |  | 91.92 | 0 | No longer used in ProCost | 0 | 5 |  | 60.146 | 0 | 0.0075961 | 0 | 0.16058 | 280.8063 | No | 0 | 0 | 0.095239 | No | 9999 | ComAgIndPumps_v3_0.xlsm
Efficiency Pump | Proven | Municipal | Motors/Drives | Pumps and Fans | per HP of motor size | Municipal_Submersible turbine_3600rpm_1 to 4.9 HP motor_Constant Speed_ER 16 to 17 (PEI_CL 0.83 to 0.84) | ComAgIndPumps_v3_0.xlsm | All Commercial | 2020-04-21 | 132.78 | 5 |  | 86.8776 | 0 | 0.010972 | 0 | 0.16057 | 280.8214 | 0 | 0 | 0.095235 | 9999 | Efficiency Pump | Municipal_Submersible turbine_3600rpm_1 to 4.9 HP motor_Constant Speed_ER 16 to 17 (PEI_CL 0.83 to 0.84) | Electric | Municipal | Motors/Drives | Pumps and Fans | Pump System Improvements | All Commercial | Any | Any | Any | Retail | per HP of motor size | current practice | 43942 | Active | Proven | 45046 |  | 132.78 | 0 | No longer used in ProCost | 0 | 5 |  | 86.8776 | 0 | 0.010972 | 0 | 0.16057 | 280.8214 | No | 0 | 0 | 0.095235 | No | 9999 | ComAgIndPumps_v3_0.xlsm
Efficiency Pump | Proven | Municipal | Motors/Drives | Pumps and Fans | per HP of motor size | Municipal_Submersible turbine_3600rpm_1 to 4.9 HP motor_Constant Speed_ER 18 to 19 (PEI_CL 0.81 to 0.82) | ComAgIndPumps_v3_0.xlsm | All Commercial | 2020-04-21 | 173.63 | 5 |  | 113.6091 | 0 | 0.014348 | 0 | 0.16058 | 280.812 | 0 | 0 | 0.095238 | 9999 | Efficiency Pump | Municipal_Submersible turbine_3600rpm_1 to 4.9 HP motor_Constant Speed_ER 18 to 19 (PEI_CL 0.81 to 0.82) | Electric | Municipal | Motors/Drives | Pumps and Fans | Pump System Improvements | All Commercial | Any | Any | Any | Retail | per HP of motor size | current practice | 43942 | Active | Proven | 45046 |  | 173.63 | 0 | No longer used in ProCost | 0 | 5 |  | 113.6091 | 0 | 0.014348 | 0 | 0.16058 | 280.812 | No | 0 | 0 | 0.095238 | No | 9999 | ComAgIndPumps_v3_0.xlsm
Efficiency Pump | Proven | Municipal | Motors/Drives | Pumps and Fans | per HP of motor size | Municipal_Submersible turbine_3600rpm_1 to 4.9 HP motor_Constant Speed_ER 20 to 21 (PEI_CL 0.79 to 0.80) | ComAgIndPumps_v3_0.xlsm | All Commercial | 2020-04-21 | 214.49 | 5 |  | 140.3407 | 0 | 0.017724 | 0 | 0.16057 | 280.8203 | 0 | 0 | 0.095235 | 9999 | Efficiency Pump | Municipal_Submersible turbine_3600rpm_1 to 4.9 HP motor_Constant Speed_ER 20 to 21 (PEI_CL 0.79 to 0.80) | Electric | Municipal | Motors/Drives | Pumps and Fans | Pump System Improvements | All Commercial | Any | Any | Any | Retail | per HP of motor size | current practice | 43942 | Active | Proven | 45046 |  | 214.49 | 0 | No longer used in ProCost | 0 | 5 |  | 140.3407 | 0 | 0.017724 | 0 | 0.16057 | 280.8203 | No | 0 | 0 | 0.095235 | No | 9999 | ComAgIndPumps_v3_0.xlsm
Efficiency Pump | Proven | Municipal | Motors/Drives | Pumps and Fans | per HP of motor size | Municipal_Submersible turbine_3600rpm_1 to 4.9 HP motor_Constant Speed_ER 22 to 23 (PEI_CL 0.77 to 0.78) | ComAgIndPumps_v3_0.xlsm | All Commercial | 2020-04-21 | 255.34 | 5 |  | 167.0723 | 0 | 0.0211 | 0 | 0.16058 | 280.8141 | 0 | 0 | 0.095237 | 9999 | Efficiency Pump | Municipal_Submersible turbine_3600rpm_1 to 4.9 HP motor_Constant Speed_ER 22 to 23 (PEI_CL 0.77 to 0.78) | Electric | Municipal | Motors/Drives | Pumps and Fans | Pump System Improvements | All Commercial | Any | Any | Any | Retail | per HP of motor size | current practice | 43942 | Active | Proven | 45046 |  | 255.34 | 0 | No longer used in ProCost | 0 | 5 |  | 167.0723 | 0 | 0.0211 | 0 | 0.16058 | 280.8141 | No | 0 | 0 | 0.095237 | No | 9999 | ComAgIndPumps_v3_0.xlsm
Efficiency Pump | Proven | Municipal | Motors/Drives | Pumps and Fans | per HP of motor size | Municipal_Submersible turbine_3600rpm_1 to 4.9 HP motor_Constant Speed_ER 24 to 25 (PEI_CL 0.75 to 0.76) | ComAgIndPumps_v3_0.xlsm | All Commercial | 2020-04-21 | 296.2 | 5 |  | 193.8038 | 0 | 0.024476 | 0 | 0.16057 | 280.8198 | 0 | 0 | 0.095235 | 9999 | Efficiency Pump | Municipal_Submersible turbine_3600rpm_1 to 4.9 HP motor_Constant Speed_ER 24 to 25 (PEI_CL 0.75 to 0.76) | Electric | Municipal | Motors/Drives | Pumps and Fans | Pump System Improvements | All Commercial | Any | Any | Any | Retail | per HP of motor size | current practice | 43942 | Active | Proven | 45046 |  | 296.2 | 0 | No longer used in ProCost | 0 | 5 |  | 193.8038 | 0 | 0.024476 | 0 | 0.16057 | 280.8198 | No | 0 | 0 | 0.095235 | No | 9999 | ComAgIndPumps_v3_0.xlsm
Efficiency Pump | Proven | Municipal | Motors/Drives | Pumps and Fans | per HP of motor size | Municipal_Submersible turbine_3600rpm_1 to 4.9 HP motor_Constant Speed_ER 26 to 27 (PEI_CL 0.73 to 0.74) | ComAgIndPumps_v3_0.xlsm | All Commercial | 2020-04-21 | 337.05 | 5 |  | 220.5354 | 0 | 0.027852 | 0 | 0.16057 | 280.8152 | 0 | 0 | 0.095237 | 9999 | Efficiency Pump | Municipal_Submersible turbine_3600rpm_1 to 4.9 HP motor_Constant Speed_ER 26 to 27 (PEI_CL 0.73 to 0.74) | Electric | Municipal | Motors/Drives | Pumps and Fans | Pump System Improvements | All Commercial | Any | Any | Any | Retail | per HP of motor size | current practice | 43942 | Active | Proven | 45046 |  | 337.05 | 0 | No longer used in ProCost | 0 | 5 |  | 220.5354 | 0 | 0.027852 | 0 | 0.16057 | 280.8152 | No | 0 | 0 | 0.095237 | No | 9999 | ComAgIndPumps_v3_0.xlsm
Efficiency Pump | Proven | Municipal | Motors/Drives | Pumps and Fans | per HP of motor size | Municipal_Submersible turbine_3600rpm_10 to 24.9 HP motor_Constant Speed_ER 12 to 13 (PEI_CL 0.87 to 0.88) | ComAgIndPumps_v3_0.xlsm | All Commercial | 2020-04-21 | 13.1 | 5 |  | 38.7361 | 0 | 0.0048922 | 0 | 0.72567 | 46.9256 | 0 | 0 | 0.43039 | 9999 | Efficiency Pump | Municipal_Submersible turbine_3600rpm_10 to 24.9 HP motor_Constant Speed_ER 12 to 13 (PEI_CL 0.87 to 0.88) | Electric | Municipal | Motors/Drives | Pumps and Fans | Pump System Improvements | All Commercial | Any | Any | Any | Retail | per HP of motor size | current practice | 43942 | Active | Proven | 45046 |  | 13.1 | 0 | No longer used in ProCost | 0 | 5 |  | 38.7361 | 0 | 0.0048922 | 0 | 0.72567 | 46.9256 | No | 0 | 0 | 0.43039 | No | 9999 | ComAgIndPumps_v3_0.xlsm
Efficiency Pump | Proven | Municipal | Motors/Drives | Pumps and Fans | per HP of motor size | Municipal_Submersible turbine_3600rpm_10 to 24.9 HP motor_Constant Speed_ER 14 to 15 (PEI_CL 0.85 to 0.86) | ComAgIndPumps_v3_0.xlsm | All Commercial | 2020-04-21 | 23.58 | 5 |  | 69.725 | 0 | 0.0088059 | 0 | 0.72567 | 46.9256 | 0 | 0 | 0.43039 | 9999 | Efficiency Pump | Municipal_Submersible turbine_3600rpm_10 to 24.9 HP motor_Constant Speed_ER 14 to 15 (PEI_CL 0.85 to 0.86) | Electric | Municipal | Motors/Drives | Pumps and Fans | Pump System Improvements | All Commercial | Any | Any | Any | Retail | per HP of motor size | current practice | 43942 | Active | Proven | 45046 |  | 23.58 | 0 | No longer used in ProCost | 0 | 5 |  | 69.725 | 0 | 0.0088059 | 0 | 0.72567 | 46.9256 | No | 0 | 0 | 0.43039 | No | 9999 | ComAgIndPumps_v3_0.xlsm
Efficiency Pump | Proven | Municipal | Motors/Drives | Pumps and Fans | per HP of motor size | Municipal_Submersible turbine_3600rpm_10 to 24.9 HP motor_Constant Speed_ER 16 to 17 (PEI_CL 0.83 to 0.84) | ComAgIndPumps_v3_0.xlsm | All Commercial | 2020-04-21 | 34.05 | 5 |  | 100.7139 | 0 | 0.01272 | 0 | 0.72588 | 46.9061 | 0 | 0 | 0.43052 | 9999 | Efficiency Pump | Municipal_Submersible turbine_3600rpm_10 to 24.9 HP motor_Constant Speed_ER 16 to 17 (PEI_CL 0.83 to 0.84) | Electric | Municipal | Motors/Drives | Pumps and Fans | Pump System Improvements | All Commercial | Any | Any | Any | Retail | per HP of motor size | current practice | 43942 | Active | Proven | 45046 |  | 34.05 | 0 | No longer used in ProCost | 0 | 5 |  | 100.7139 | 0 | 0.01272 | 0 | 0.72588 | 46.9061 | No | 0 | 0 | 0.43052 | No | 9999 | ComAgIndPumps_v3_0.xlsm
Efficiency Pump | Proven | Municipal | Motors/Drives | Pumps and Fans | per HP of motor size | Municipal_Submersible turbine_3600rpm_10 to 24.9 HP motor_Constant Speed_ER 18 to 19 (PEI_CL 0.81 to 0.82) | ComAgIndPumps_v3_0.xlsm | All Commercial | 2020-04-21 | 44.53 | 5 |  | 131.7028 | 0 | 0.016633 | 0 | 0.72583 | 46.9107 | 0 | 0 | 0.43049 | 9999 | Efficiency Pump | Municipal_Submersible turbine_3600rpm_10 to 24.9 HP motor_Constant Speed_ER 18 to 19 (PEI_CL 0.81 to 0.82) | Electric | Municipal | Motors/Drives | Pumps and Fans | Pump System Improvements | All Commercial | Any | Any | Any | Retail | per HP of motor size | current practice | 43942 | Active | Proven | 45046 |  | 44.53 | 0 | No longer used in ProCost | 0 | 5 |  | 131.7028 | 0 | 0.016633 | 0 | 0.72583 | 46.9107 | No | 0 | 0 | 0.43049 | No | 9999 | ComAgIndPumps_v3_0.xlsm
Efficiency Pump | Proven | Municipal | Motors/Drives | Pumps and Fans | per HP of motor size | Municipal_Submersible turbine_3600rpm_10 to 24.9 HP motor_Constant Speed_ER 20 to 21 (PEI_CL 0.79 to 0.80) | ComAgIndPumps_v3_0.xlsm | All Commercial | 2020-04-21 | 55.01 | 5 |  | 162.6917 | 0 | 0.020547 | 0 | 0.7258 | 46.9135 | 0 | 0 | 0.43047 | 9999 | Efficiency Pump | Municipal_Submersible turbine_3600rpm_10 to 24.9 HP motor_Constant Speed_ER 20 to 21 (PEI_CL 0.79 to 0.80) | Electric | Municipal | Motors/Drives | Pumps and Fans | Pump System Improvements | All Commercial | Any | Any | Any | Retail | per HP of motor size | current practice | 43942 | Active | Proven | 45046 |  | 55.01 | 0 | No longer used in ProCost | 0 | 5 |  | 162.6917 | 0 | 0.020547 | 0 | 0.7258 | 46.9135 | No | 0 | 0 | 0.43047 | No | 9999 | ComAgIndPumps_v3_0.xlsm
Efficiency Pump | Proven | Municipal | Motors/Drives | Pumps and Fans | per HP of motor size | Municipal_Submersible turbine_3600rpm_10 to 24.9 HP motor_Constant Speed_ER 22 to 23 (PEI_CL 0.77 to 0.78) | ComAgIndPumps_v3_0.xlsm | All Commercial | 2020-04-21 | 65.49 | 5 |  | 193.6806 | 0 | 0.024461 | 0 | 0.72578 | 46.9155 | 0 | 0 | 0.43046 | 9999 | Efficiency Pump | Municipal_Submersible turbine_3600rpm_10 to 24.9 HP motor_Constant Speed_ER 22 to 23 (PEI_CL 0.77 to 0.78) | Electric | Municipal | Motors/Drives | Pumps and Fans | Pump System Improvements | All Commercial | Any | Any | Any | Retail | per HP of motor size | current practice | 43942 | Active | Proven | 45046 |  | 65.49 | 0 | No longer used in ProCost | 0 | 5 |  | 193.6806 | 0 | 0.024461 | 0 | 0.72578 | 46.9155 | No | 0 | 0 | 0.43046 | No | 9999 | ComAgIndPumps_v3_0.xlsm
Efficiency Pump | Proven | Municipal | Motors/Drives | Pumps and Fans | per HP of motor size | Municipal_Submersible turbine_3600rpm_10 to 24.9 HP motor_Constant Speed_ER 24 to 25 (PEI_CL 0.75 to 0.76) | ComAgIndPumps_v3_0.xlsm | All Commercial | 2020-04-21 | 75.97 | 5 |  | 224.6695 | 0 | 0.028375 | 0 | 0.72576 | 46.9169 | 0 | 0 | 0.43045 | 9999 | Efficiency Pump | Municipal_Submersible turbine_3600rpm_10 to 24.9 HP motor_Constant Speed_ER 24 to 25 (PEI_CL 0.75 to 0.76) | Electric | Municipal | Motors/Drives | Pumps and Fans | Pump System Improvements | All Commercial | Any | Any | Any | Retail | per HP of motor size | current practice | 43942 | Active | Proven | 45046 |  | 75.97 | 0 | No longer used in ProCost | 0 | 5 |  | 224.6695 | 0 | 0.028375 | 0 | 0.72576 | 46.9169 | No | 0 | 0 | 0.43045 | No | 9999 | ComAgIndPumps_v3_0.xlsm
Efficiency Pump | Proven | Municipal | Motors/Drives | Pumps and Fans | per HP of motor size | Municipal_Submersible turbine_3600rpm_10 to 24.9 HP motor_Constant Speed_ER 26 to 27 (PEI_CL 0.73 to 0.74) | ComAgIndPumps_v3_0.xlsm | All Commercial | 2020-04-21 | 86.45 | 5 |  | 255.6584 | 0 | 0.032288 | 0 | 0.72575 | 46.9179 | 0 | 0 | 0.43044 | 9999 | Efficiency Pump | Municipal_Submersible turbine_3600rpm_10 to 24.9 HP motor_Constant Speed_ER 26 to 27 (PEI_CL 0.73 to 0.74) | Electric | Municipal | Motors/Drives | Pumps and Fans | Pump System Improvements | All Commercial | Any | Any | Any | Retail | per HP of motor size | current practice | 43942 | Active | Proven | 45046 |  | 86.45 | 0 | No longer used in ProCost | 0 | 5 |  | 255.6584 | 0 | 0.032288 | 0 | 0.72575 | 46.9179 | No | 0 | 0 | 0.43044 | No | 9999 | ComAgIndPumps_v3_0.xlsm
Efficiency Pump | Proven | Municipal | Motors/Drives | Pumps and Fans | per HP of motor size | Municipal_Submersible turbine_3600rpm_10 to 24.9 HP motor_Variable Speed_ER 47 to 48 (PEI_VL 0.52 to 0.53) (PEI_CL 0.86 to 0.87) | ComAgIndPumps_v3_0.xlsm | All Commercial | 2020-04-21 | 21.55 | 5 |  | 45.6533 | 0 | 0.005971 | 0 | 0.5308 | 72.8162 | 0 | 0 | 0.31235 | 9999 | Efficiency Pump | Municipal_Submersible turbine_3600rpm_10 to 24.9 HP motor_Variable Speed_ER 47 to 48 (PEI_VL 0.52 to 0.53) (PEI_CL 0.86 to 0.87) | Electric | Municipal | Motors/Drives | Pumps and Fans | Pump System Improvements | All Commercial | Any | Any | Any | Retail | per HP of motor size | current practice | 43942 | Active | Proven | 45046 |  | 21.55 | 0 | No longer used in ProCost | 0 | 5 |  | 45.6533 | 0 | 0.005971 | 0 | 0.5308 | 72.8162 | No | 0 | 0 | 0.31235 | No | 9999 | ComAgIndPumps_v3_0.xlsm
Efficiency Pump | Proven | Municipal | Motors/Drives | Pumps and Fans | per HP of motor size | Municipal_Submersible turbine_3600rpm_10 to 24.9 HP motor_Variable Speed_ER 49 to 50 (PEI_VL 0.50 to 0.51) (PEI_CL 0.82 to 0.84) | ComAgIndPumps_v3_0.xlsm | All Commercial | 2020-04-21 | 38.8 | 5 |  | 82.1759 | 0 | 0.010748 | 0 | 0.53066 | 72.8401 | 0 | 0 | 0.31227 | 9999 | Efficiency Pump | Municipal_Submersible turbine_3600rpm_10 to 24.9 HP motor_Variable Speed_ER 49 to 50 (PEI_VL 0.50 to 0.51) (PEI_CL 0.82 to 0.84) | Electric | Municipal | Motors/Drives | Pumps and Fans | Pump System Improvements | All Commercial | Any | Any | Any | Retail | per HP of motor size | current practice | 43942 | Active | Proven | 45046 |  | 38.8 | 0 | No longer used in ProCost | 0 | 5 |  | 82.1759 | 0 | 0.010748 | 0 | 0.53066 | 72.8401 | No | 0 | 0 | 0.31227 | No | 9999 | ComAgIndPumps_v3_0.xlsm
Efficiency Pump | Proven | Municipal | Motors/Drives | Pumps and Fans | per HP of motor size | Municipal_Submersible turbine_3600rpm_10 to 24.9 HP motor_Variable Speed_ER 51 to 52 (PEI_VL 0.48 to 0.49) (PEI_CL 0.79 to 0.81) | ComAgIndPumps_v3_0.xlsm | All Commercial | 2020-04-21 | 56.04 | 5 |  | 118.6986 | 0 | 0.015525 | 0 | 0.5307 | 72.8328 | 0 | 0 | 0.31229 | 9999 | Efficiency Pump | Municipal_Submersible turbine_3600rpm_10 to 24.9 HP motor_Variable Speed_ER 51 to 52 (PEI_VL 0.48 to 0.49) (PEI_CL 0.79 to 0.81) | Electric | Municipal | Motors/Drives | Pumps and Fans | Pump System Improvements | All Commercial | Any | Any | Any | Retail | per HP of motor size | current practice | 43942 | Active | Proven | 45046 |  | 56.04 | 0 | No longer used in ProCost | 0 | 5 |  | 118.6986 | 0 | 0.015525 | 0 | 0.5307 | 72.8328 | No | 0 | 0 | 0.31229 | No | 9999 | ComAgIndPumps_v3_0.xlsm
Efficiency Pump | Proven | Municipal | Motors/Drives | Pumps and Fans | per HP of motor size | Municipal_Submersible turbine_3600rpm_10 to 24.9 HP motor_Variable Speed_ER 53 to 54 (PEI_VL 0.46 to 0.47) (PEI_CL 0.76 to 0.77) | ComAgIndPumps_v3_0.xlsm | All Commercial | 2020-04-21 | 73.28 | 5 |  | 155.2212 | 0 | 0.020302 | 0 | 0.53072 | 72.8289 | 0 | 0 | 0.31231 | 9999 | Efficiency Pump | Municipal_Submersible turbine_3600rpm_10 to 24.9 HP motor_Variable Speed_ER 53 to 54 (PEI_VL 0.46 to 0.47) (PEI_CL 0.76 to 0.77) | Electric | Municipal | Motors/Drives | Pumps and Fans | Pump System Improvements | All Commercial | Any | Any | Any | Retail | per HP of motor size | current practice | 43942 | Active | Proven | 45046 |  | 73.28 | 0 | No longer used in ProCost | 0 | 5 |  | 155.2212 | 0 | 0.020302 | 0 | 0.53072 | 72.8289 | No | 0 | 0 | 0.31231 | No | 9999 | ComAgIndPumps_v3_0.xlsm
Efficiency Pump | Proven | Municipal | Motors/Drives | Pumps and Fans | per HP of motor size | Municipal_Submersible turbine_3600rpm_10 to 24.9 HP motor_Variable Speed_ER 55 to 56 (PEI_VL 0.44 to 0.45) (PEI_CL 0.72 to 0.74) | ComAgIndPumps_v3_0.xlsm | All Commercial | 2020-04-21 | 90.52 | 5 |  | 191.7438 | 0 | 0.025078 | 0 | 0.53074 | 72.8264 | 0 | 0 | 0.31231 | 9999 | Efficiency Pump | Municipal_Submersible turbine_3600rpm_10 to 24.9 HP motor_Variable Speed_ER 55 to 56 (PEI_VL 0.44 to 0.45) (PEI_CL 0.72 to 0.74) | Electric | Municipal | Motors/Drives | Pumps and Fans | Pump System Improvements | All Commercial | Any | Any | Any | Retail | per HP of motor size | current practice | 43942 | Active | Proven | 45046 |  | 90.52 | 0 | No longer used in ProCost | 0 | 5 |  | 191.7438 | 0 | 0.025078 | 0 | 0.53074 | 72.8264 | No | 0 | 0 | 0.31231 | No | 9999 | ComAgIndPumps_v3_0.xlsm
Efficiency Pump | Proven | Municipal | Motors/Drives | Pumps and Fans | per HP of motor size | Municipal_Submersible turbine_3600rpm_10 to 24.9 HP motor_Variable Speed_ER 57 to 58 (PEI_VL 0.42 to 0.43) (PEI_CL 0.69 to 0.71) | ComAgIndPumps_v3_0.xlsm | All Commercial | 2020-04-21 | 107.76 | 5 |  | 228.2665 | 0 | 0.029855 | 0 | 0.53075 | 72.8248 | 0 | 0 | 0.31232 | 9999 | Efficiency Pump | Municipal_Submersible turbine_3600rpm_10 to 24.9 HP motor_Variable Speed_ER 57 to 58 (PEI_VL 0.42 to 0.43) (PEI_CL 0.69 to 0.71) | Electric | Municipal | Motors/Drives | Pumps and Fans | Pump System Improvements | All Commercial | Any | Any | Any | Retail | per HP of motor size | current practice | 43942 | Active | Proven | 45046 |  | 107.76 | 0 | No longer used in ProCost | 0 | 5 |  | 228.2665 | 0 | 0.029855 | 0 | 0.53075 | 72.8248 | No | 0 | 0 | 0.31232 | No | 9999 | ComAgIndPumps_v3_0.xlsm
Efficiency Pump | Proven | Municipal | Motors/Drives | Pumps and Fans | per HP of motor size | Municipal_Submersible turbine_3600rpm_10 to 24.9 HP motor_Variable Speed_ER 59 to 60 (PEI_VL 0.40 to 0.41) (PEI_CL 0.66 to 0.67) | ComAgIndPumps_v3_0.xlsm | All Commercial | 2020-04-21 | 125.01 | 5 |  | 264.7891 | 0 | 0.034632 | 0 | 0.53071 | 72.831 | 0 | 0 | 0.3123 | 9999 | Efficiency Pump | Municipal_Submersible turbine_3600rpm_10 to 24.9 HP motor_Variable Speed_ER 59 to 60 (PEI_VL 0.40 to 0.41) (PEI_CL 0.66 to 0.67) | Electric | Municipal | Motors/Drives | Pumps and Fans | Pump System Improvements | All Commercial | Any | Any | Any | Retail | per HP of motor size | current practice | 43942 | Active | Proven | 45046 |  | 125.01 | 0 | No longer used in ProCost | 0 | 5 |  | 264.7891 | 0 | 0.034632 | 0 | 0.53071 | 72.831 | No | 0 | 0 | 0.3123 | No | 9999 | ComAgIndPumps_v3_0.xlsm
Efficiency Pump | Proven | Municipal | Motors/Drives | Pumps and Fans | per HP of motor size | Municipal_Submersible turbine_3600rpm_10 to 24.9 HP motor_Variable Speed_ER 61 to 62 (PEI_VL 0.38 to 0.39) (PEI_CL 0.63 to 0.64) | ComAgIndPumps_v3_0.xlsm | All Commercial | 2020-04-21 | 142.25 | 5 |  | 301.3117 | 0 | 0.039409 | 0 | 0.53072 | 72.8292 | 0 | 0 | 0.31231 | 9999 | Efficiency Pump | Municipal_Submersible turbine_3600rpm_10 to 24.9 HP motor_Variable Speed_ER 61 to 62 (PEI_VL 0.38 to 0.39) (PEI_CL 0.63 to 0.64) | Electric | Municipal | Motors/Drives | Pumps and Fans | Pump System Improvements | All Commercial | Any | Any | Any | Retail | per HP of motor size | current practice | 43942 | Active | Proven | 45046 |  | 142.25 | 0 | No longer used in ProCost | 0 | 5 |  | 301.3117 | 0 | 0.039409 | 0 | 0.53072 | 72.8292 | No | 0 | 0 | 0.31231 | No | 9999 | ComAgIndPumps_v3_0.xlsm
Efficiency Pump | Proven | Municipal | Motors/Drives | Pumps and Fans | per HP of motor size | Municipal_Submersible turbine_3600rpm_100 to 200 HP motor_Constant Speed_ER 12 to 13 (PEI_CL 0.87 to 0.88) | ComAgIndPumps_v3_0.xlsm | All Commercial | 2020-04-21 | 2.62 | 5 |  | 43.8894 | 0 | 0.005543 | 0 | 4.111 | -7.804 | 0 | 0 | 2.4382 | 9999 | Efficiency Pump | Municipal_Submersible turbine_3600rpm_100 to 200 HP motor_Constant Speed_ER 12 to 13 (PEI_CL 0.87 to 0.88) | Electric | Municipal | Motors/Drives | Pumps and Fans | Pump System Improvements | All Commercial | Any | Any | Any | Retail | per HP of motor size | current practice | 43942 | Active | Proven | 45046 |  | 2.62 | 0 | No longer used in ProCost | 0 | 5 |  | 43.8894 | 0 | 0.005543 | 0 | 4.111 | -7.804 | Yes | 0 | 0 | 2.4382 | Yes | 9999 | ComAgIndPumps_v3_0.xlsm
Efficiency Pump | Proven | Municipal | Motors/Drives | Pumps and Fans | per HP of motor size | Municipal_Submersible turbine_3600rpm_100 to 200 HP motor_Constant Speed_ER 14 to 15 (PEI_CL 0.85 to 0.86) | ComAgIndPumps_v3_0.xlsm | All Commercial | 2020-04-21 | 4.72 | 5 |  | 79.0009 | 0 | 0.0099774 | 0 | 4.1075 | -7.794 | 0 | 0 | 2.4362 | 9999 | Efficiency Pump | Municipal_Submersible turbine_3600rpm_100 to 200 HP motor_Constant Speed_ER 14 to 15 (PEI_CL 0.85 to 0.86) | Electric | Municipal | Motors/Drives | Pumps and Fans | Pump System Improvements | All Commercial | Any | Any | Any | Retail | per HP of motor size | current practice | 43942 | Active | Proven | 45046 |  | 4.72 | 0 | No longer used in ProCost | 0 | 5 |  | 79.0009 | 0 | 0.0099774 | 0 | 4.1075 | -7.794 | Yes | 0 | 0 | 2.4362 | Yes | 9999 | ComAgIndPumps_v3_0.xlsm
Efficiency Pump | Proven | Municipal | Motors/Drives | Pumps and Fans | per HP of motor size | Municipal_Submersible turbine_3600rpm_100 to 200 HP motor_Constant Speed_ER 16 to 17 (PEI_CL 0.83 to 0.84) | ComAgIndPumps_v3_0.xlsm | All Commercial | 2020-04-21 | 6.82 | 5 |  | 114.1123 | 0 | 0.014412 | 0 | 4.1062 | -7.7902 | 0 | 0 | 2.4354 | 9999 | Efficiency Pump | Municipal_Submersible turbine_3600rpm_100 to 200 HP motor_Constant Speed_ER 16 to 17 (PEI_CL 0.83 to 0.84) | Electric | Municipal | Motors/Drives | Pumps and Fans | Pump System Improvements | All Commercial | Any | Any | Any | Retail | per HP of motor size | current practice | 43942 | Active | Proven | 45046 |  | 6.82 | 0 | No longer used in ProCost | 0 | 5 |  | 114.1123 | 0 | 0.014412 | 0 | 4.1062 | -7.7902 | Yes | 0 | 0 | 2.4354 | Yes | 9999 | ComAgIndPumps_v3_0.xlsm
Efficiency Pump | Proven | Municipal | Motors/Drives | Pumps and Fans | per HP of motor size | Municipal_Submersible turbine_3600rpm_100 to 200 HP motor_Constant Speed_ER 18 to 19 (PEI_CL 0.81 to 0.82) | ComAgIndPumps_v3_0.xlsm | All Commercial | 2020-04-21 | 8.91 | 5 |  | 149.2238 | 0 | 0.018846 | 0 | 4.1101 | -7.8014 | 0 | 0 | 2.4377 | 9999 | Efficiency Pump | Municipal_Submersible turbine_3600rpm_100 to 200 HP motor_Constant Speed_ER 18 to 19 (PEI_CL 0.81 to 0.82) | Electric | Municipal | Motors/Drives | Pumps and Fans | Pump System Improvements | All Commercial | Any | Any | Any | Retail | per HP of motor size | current practice | 43942 | Active | Proven | 45046 |  | 8.91 | 0 | No longer used in ProCost | 0 | 5 |  | 149.2238 | 0 | 0.018846 | 0 | 4.1101 | -7.8014 | Yes | 0 | 0 | 2.4377 | Yes | 9999 | ComAgIndPumps_v3_0.xlsm
Efficiency Pump | Proven | Municipal | Motors/Drives | Pumps and Fans | per HP of motor size | Municipal_Submersible turbine_3600rpm_100 to 200 HP motor_Constant Speed_ER 20 to 21 (PEI_CL 0.79 to 0.80) | ComAgIndPumps_v3_0.xlsm | All Commercial | 2020-04-21 | 11.01 | 5 |  | 184.3353 | 0 | 0.023281 | 0 | 4.1088 | -7.7976 | 0 | 0 | 2.4369 | 9999 | Efficiency Pump | Municipal_Submersible turbine_3600rpm_100 to 200 HP motor_Constant Speed_ER 20 to 21 (PEI_CL 0.79 to 0.80) | Electric | Municipal | Motors/Drives | Pumps and Fans | Pump System Improvements | All Commercial | Any | Any | Any | Retail | per HP of motor size | current practice | 43942 | Active | Proven | 45046 |  | 11.01 | 0 | No longer used in ProCost | 0 | 5 |  | 184.3353 | 0 | 0.023281 | 0 | 4.1088 | -7.7976 | Yes | 0 | 0 | 2.4369 | Yes | 9999 | ComAgIndPumps_v3_0.xlsm
Efficiency Pump | Proven | Municipal | Motors/Drives | Pumps and Fans | per HP of motor size | Municipal_Submersible turbine_3600rpm_100 to 200 HP motor_Constant Speed_ER 22 to 23 (PEI_CL 0.77 to 0.78) | ComAgIndPumps_v3_0.xlsm | All Commercial | 2020-04-21 | 13.11 | 5 |  | 219.4468 | 0 | 0.027715 | 0 | 4.1079 | -7.795 | 0 | 0 | 2.4364 | 9999 | Efficiency Pump | Municipal_Submersible turbine_3600rpm_100 to 200 HP motor_Constant Speed_ER 22 to 23 (PEI_CL 0.77 to 0.78) | Electric | Municipal | Motors/Drives | Pumps and Fans | Pump System Improvements | All Commercial | Any | Any | Any | Retail | per HP of motor size | current practice | 43942 | Active | Proven | 45046 |  | 13.11 | 0 | No longer used in ProCost | 0 | 5 |  | 219.4468 | 0 | 0.027715 | 0 | 4.1079 | -7.795 | Yes | 0 | 0 | 2.4364 | Yes | 9999 | ComAgIndPumps_v3_0.xlsm
Efficiency Pump | Proven | Municipal | Motors/Drives | Pumps and Fans | per HP of motor size | Municipal_Submersible turbine_3600rpm_100 to 200 HP motor_Constant Speed_ER 24 to 25 (PEI_CL 0.75 to 0.76) | ComAgIndPumps_v3_0.xlsm | All Commercial | 2020-04-21 | 15.2 | 5 |  | 254.5583 | 0 | 0.032149 | 0 | 4.1099 | -7.8009 | 0 | 0 | 2.4376 | 9999 | Efficiency Pump | Municipal_Submersible turbine_3600rpm_100 to 200 HP motor_Constant Speed_ER 24 to 25 (PEI_CL 0.75 to 0.76) | Electric | Municipal | Motors/Drives | Pumps and Fans | Pump System Improvements | All Commercial | Any | Any | Any | Retail | per HP of motor size | current practice | 43942 | Active | Proven | 45046 |  | 15.2 | 0 | No longer used in ProCost | 0 | 5 |  | 254.5583 | 0 | 0.032149 | 0 | 4.1099 | -7.8009 | Yes | 0 | 0 | 2.4376 | Yes | 9999 | ComAgIndPumps_v3_0.xlsm
Efficiency Pump | Proven | Municipal | Motors/Drives | Pumps and Fans | per HP of motor size | Municipal_Submersible turbine_3600rpm_100 to 200 HP motor_Constant Speed_ER 26 to 27 (PEI_CL 0.73 to 0.74) | ComAgIndPumps_v3_0.xlsm | All Commercial | 2020-04-21 | 17.3 | 5 |  | 289.6698 | 0 | 0.036584 | 0 | 4.1091 | -7.7986 | 0 | 0 | 2.4371 | 9999 | Efficiency Pump | Municipal_Submersible turbine_3600rpm_100 to 200 HP motor_Constant Speed_ER 26 to 27 (PEI_CL 0.73 to 0.74) | Electric | Municipal | Motors/Drives | Pumps and Fans | Pump System Improvements | All Commercial | Any | Any | Any | Retail | per HP of motor size | current practice | 43942 | Active | Proven | 45046 |  | 17.3 | 0 | No longer used in ProCost | 0 | 5 |  | 289.6698 | 0 | 0.036584 | 0 | 4.1091 | -7.7986 | Yes | 0 | 0 | 2.4371 | Yes | 9999 | ComAgIndPumps_v3_0.xlsm
Efficiency Pump | Proven | Municipal | Motors/Drives | Pumps and Fans | per HP of motor size | Municipal_Submersible turbine_3600rpm_100 to 200 HP motor_Variable Speed_ER 49 to 50 (PEI_VL 0.50 to 0.51) (PEI_CL 0.85 to 0.87) | ComAgIndPumps_v3_0.xlsm | All Commercial | 2020-04-21 | 4.46 | 5 |  | 51.7268 | 0 | 0.0067654 | 0 | 2.9059 | -3.24 | 0 | 0 | 1.71 | 9999 | Efficiency Pump | Municipal_Submersible turbine_3600rpm_100 to 200 HP motor_Variable Speed_ER 49 to 50 (PEI_VL 0.50 to 0.51) (PEI_CL 0.85 to 0.87) | Electric | Municipal | Motors/Drives | Pumps and Fans | Pump System Improvements | All Commercial | Any | Any | Any | Retail | per HP of motor size | current practice | 43942 | Active | Proven | 45046 |  | 4.46 | 0 | No longer used in ProCost | 0 | 5 |  | 51.7268 | 0 | 0.0067654 | 0 | 2.9059 | -3.24 | Yes | 0 | 0 | 1.71 | Yes | 9999 | ComAgIndPumps_v3_0.xlsm
Efficiency Pump | Proven | Municipal | Motors/Drives | Pumps and Fans | per HP of motor size | Municipal_Submersible turbine_3600rpm_100 to 200 HP motor_Variable Speed_ER 51 to 52 (PEI_VL 0.48 to 0.49) (PEI_CL 0.82 to 0.83) | ComAgIndPumps_v3_0.xlsm | All Commercial | 2020-04-21 | 8.02 | 5 |  | 93.1082 | 0 | 0.012178 | 0 | 2.9088 | -3.2569 | 0 | 0 | 1.7117 | 9999 | Efficiency Pump | Municipal_Submersible turbine_3600rpm_100 to 200 HP motor_Variable Speed_ER 51 to 52 (PEI_VL 0.48 to 0.49) (PEI_CL 0.82 to 0.83) | Electric | Municipal | Motors/Drives | Pumps and Fans | Pump System Improvements | All Commercial | Any | Any | Any | Retail | per HP of motor size | current practice | 43942 | Active | Proven | 45046 |  | 8.02 | 0 | No longer used in ProCost | 0 | 5 |  | 93.1082 | 0 | 0.012178 | 0 | 2.9088 | -3.2569 | Yes | 0 | 0 | 1.7117 | Yes | 9999 | ComAgIndPumps_v3_0.xlsm
Efficiency Pump | Proven | Municipal | Motors/Drives | Pumps and Fans | per HP of motor size | Municipal_Submersible turbine_3600rpm_100 to 200 HP motor_Variable Speed_ER 53 to 54 (PEI_VL 0.46 to 0.47) (PEI_CL 0.78 to 0.80) | ComAgIndPumps_v3_0.xlsm | All Commercial | 2020-04-21 | 11.58 | 5 |  | 134.4896 | 0 | 0.01759 | 0 | 2.9099 | -3.2634 | 0 | 0 | 1.7124 | 9999 | Efficiency Pump | Municipal_Submersible turbine_3600rpm_100 to 200 HP motor_Variable Speed_ER 53 to 54 (PEI_VL 0.46 to 0.47) (PEI_CL 0.78 to 0.80) | Electric | Municipal | Motors/Drives | Pumps and Fans | Pump System Improvements | All Commercial | Any | Any | Any | Retail | per HP of motor size | current practice | 43942 | Active | Proven | 45046 |  | 11.58 | 0 | No longer used in ProCost | 0 | 5 |  | 134.4896 | 0 | 0.01759 | 0 | 2.9099 | -3.2634 | Yes | 0 | 0 | 1.7124 | Yes | 9999 | ComAgIndPumps_v3_0.xlsm
Efficiency Pump | Proven | Municipal | Motors/Drives | Pumps and Fans | per HP of motor size | Municipal_Submersible turbine_3600rpm_100 to 200 HP motor_Variable Speed_ER 55 to 56 (PEI_VL 0.44 to 0.45) (PEI_CL 0.75 to 0.76) | ComAgIndPumps_v3_0.xlsm | All Commercial | 2020-04-21 | 15.15 | 5 |  | 175.871 | 0 | 0.023002 | 0 | 2.9086 | -3.2556 | 0 | 0 | 1.7116 | 9999 | Efficiency Pump | Municipal_Submersible turbine_3600rpm_100 to 200 HP motor_Variable Speed_ER 55 to 56 (PEI_VL 0.44 to 0.45) (PEI_CL 0.75 to 0.76) | Electric | Municipal | Motors/Drives | Pumps and Fans | Pump System Improvements | All Commercial | Any | Any | Any | Retail | per HP of motor size | current practice | 43942 | Active | Proven | 45046 |  | 15.15 | 0 | No longer used in ProCost | 0 | 5 |  | 175.871 | 0 | 0.023002 | 0 | 2.9086 | -3.2556 | Yes | 0 | 0 | 1.7116 | Yes | 9999 | ComAgIndPumps_v3_0.xlsm
Efficiency Pump | Proven | Municipal | Motors/Drives | Pumps and Fans | per HP of motor size | Municipal_Submersible turbine_3600rpm_100 to 200 HP motor_Variable Speed_ER 57 to 58 (PEI_VL 0.42 to 0.43) (PEI_CL 0.71 to 0.73) | ComAgIndPumps_v3_0.xlsm | All Commercial | 2020-04-21 | 18.71 | 5 |  | 217.2524 | 0 | 0.028415 | 0 | 2.9093 | -3.2599 | 0 | 0 | 1.712 | 9999 | Efficiency Pump | Municipal_Submersible turbine_3600rpm_100 to 200 HP motor_Variable Speed_ER 57 to 58 (PEI_VL 0.42 to 0.43) (PEI_CL 0.71 to 0.73) | Electric | Municipal | Motors/Drives | Pumps and Fans | Pump System Improvements | All Commercial | Any | Any | Any | Retail | per HP of motor size | current practice | 43942 | Active | Proven | 45046 |  | 18.71 | 0 | No longer used in ProCost | 0 | 5 |  | 217.2524 | 0 | 0.028415 | 0 | 2.9093 | -3.2599 | Yes | 0 | 0 | 1.712 | Yes | 9999 | ComAgIndPumps_v3_0.xlsm
Efficiency Pump | Proven | Municipal | Motors/Drives | Pumps and Fans | per HP of motor size | Municipal_Submersible turbine_3600rpm_100 to 200 HP motor_Variable Speed_ER 59 to 60 (PEI_VL 0.40 to 0.41) (PEI_CL 0.68 to 0.70) | ComAgIndPumps_v3_0.xlsm | All Commercial | 2020-04-21 | 22.28 | 5 |  | 258.6338 | 0 | 0.033827 | 0 | 2.9085 | -3.2552 | 0 | 0 | 1.7115 | 9999 | Efficiency Pump | Municipal_Submersible turbine_3600rpm_100 to 200 HP motor_Variable Speed_ER 59 to 60 (PEI_VL 0.40 to 0.41) (PEI_CL 0.68 to 0.70) | Electric | Municipal | Motors/Drives | Pumps and Fans | Pump System Improvements | All Commercial | Any | Any | Any | Retail | per HP of motor size | current practice | 43942 | Active | Proven | 45046 |  | 22.28 | 0 | No longer used in ProCost | 0 | 5 |  | 258.6338 | 0 | 0.033827 | 0 | 2.9085 | -3.2552 | Yes | 0 | 0 | 1.7115 | Yes | 9999 | ComAgIndPumps_v3_0.xlsm
Efficiency Pump | Proven | Municipal | Motors/Drives | Pumps and Fans | per HP of motor size | Municipal_Submersible turbine_3600rpm_100 to 200 HP motor_Variable Speed_ER 61 to 62 (PEI_VL 0.38 to 0.39) (PEI_CL 0.65 to 0.66) | ComAgIndPumps_v3_0.xlsm | All Commercial | 2020-04-21 | 25.84 | 5 |  | 300.0152 | 0 | 0.039239 | 0 | 2.9091 | -3.2584 | 0 | 0 | 1.7119 | 9999 | Efficiency Pump | Municipal_Submersible turbine_3600rpm_100 to 200 HP motor_Variable Speed_ER 61 to 62 (PEI_VL 0.38 to 0.39) (PEI_CL 0.65 to 0.66) | Electric | Municipal | Motors/Drives | Pumps and Fans | Pump System Improvements | All Commercial | Any | Any | Any | Retail | per HP of motor size | current practice | 43942 | Active | Proven | 45046 |  | 25.84 | 0 | No longer used in ProCost | 0 | 5 |  | 300.0152 | 0 | 0.039239 | 0 | 2.9091 | -3.2584 | Yes | 0 | 0 | 1.7119 | Yes | 9999 | ComAgIndPumps_v3_0.xlsm
Efficiency Pump | Proven | Municipal | Motors/Drives | Pumps and Fans | per HP of motor size | Municipal_Submersible turbine_3600rpm_2 to 2.9 HP motor_Variable Speed_ER 43 to 44 (PEI_VL 0.56 to 0.57) (PEI_CL 0.85 to 0.86) | ComAgIndPumps_v3_0.xlsm | All Commercial | 2020-04-21 | 88.17 | 5 |  | 39.3813 | 0 | 0.0051507 | 0 | 0.11191 | 421.1169 | 0 | 0 | 0.065854 | 9999 | Efficiency Pump | Municipal_Submersible turbine_3600rpm_2 to 2.9 HP motor_Variable Speed_ER 43 to 44 (PEI_VL 0.56 to 0.57) (PEI_CL 0.85 to 0.86) | Electric | Municipal | Motors/Drives | Pumps and Fans | Pump System Improvements | All Commercial | Any | Any | Any | Retail | per HP of motor size | current practice | 43942 | Active | Proven | 45046 |  | 88.17 | 0 | No longer used in ProCost | 0 | 5 |  | 39.3813 | 0 | 0.0051507 | 0 | 0.11191 | 421.1169 | No | 0 | 0 | 0.065854 | No | 9999 | ComAgIndPumps_v3_0.xlsm
Efficiency Pump | Proven | Municipal | Motors/Drives | Pumps and Fans | per HP of motor size | Municipal_Submersible turbine_3600rpm_2 to 2.9 HP motor_Variable Speed_ER 45 to 46 (PEI_VL 0.54 to 0.55) (PEI_CL 0.82 to 0.83) | ComAgIndPumps_v3_0.xlsm | All Commercial | 2020-04-21 | 158.71 | 5 |  | 70.8864 | 0 | 0.0092713 | 0 | 0.11191 | 421.128 | 0 | 0 | 0.065853 | 9999 | Efficiency Pump | Municipal_Submersible turbine_3600rpm_2 to 2.9 HP motor_Variable Speed_ER 45 to 46 (PEI_VL 0.54 to 0.55) (PEI_CL 0.82 to 0.83) | Electric | Municipal | Motors/Drives | Pumps and Fans | Pump System Improvements | All Commercial | Any | Any | Any | Retail | per HP of motor size | current practice | 43942 | Active | Proven | 45046 |  | 158.71 | 0 | No longer used in ProCost | 0 | 5 |  | 70.8864 | 0 | 0.0092713 | 0 | 0.11191 | 421.128 | No | 0 | 0 | 0.065853 | No | 9999 | ComAgIndPumps_v3_0.xlsm
Efficiency Pump | Proven | Municipal | Motors/Drives | Pumps and Fans | per HP of motor size | Municipal_Submersible turbine_3600rpm_2 to 2.9 HP motor_Variable Speed_ER 47 to 48 (PEI_VL 0.52 to 0.53) (PEI_CL 0.79 to 0.80) | ComAgIndPumps_v3_0.xlsm | All Commercial | 2020-04-21 | 229.24 | 5 |  | 102.3914 | 0 | 0.013392 | 0 | 0.11191 | 421.113 | 0 | 0 | 0.065855 | 9999 | Efficiency Pump | Municipal_Submersible turbine_3600rpm_2 to 2.9 HP motor_Variable Speed_ER 47 to 48 (PEI_VL 0.52 to 0.53) (PEI_CL 0.79 to 0.80) | Electric | Municipal | Motors/Drives | Pumps and Fans | Pump System Improvements | All Commercial | Any | Any | Any | Retail | per HP of motor size | current practice | 43942 | Active | Proven | 45046 |  | 229.24 | 0 | No longer used in ProCost | 0 | 5 |  | 102.3914 | 0 | 0.013392 | 0 | 0.11191 | 421.113 | No | 0 | 0 | 0.065855 | No | 9999 | ComAgIndPumps_v3_0.xlsm
Efficiency Pump | Proven | Municipal | Motors/Drives | Pumps and Fans | per HP of motor size | Municipal_Submersible turbine_3600rpm_2 to 2.9 HP motor_Variable Speed_ER 49 to 50 (PEI_VL 0.50 to 0.51) (PEI_CL 0.76 to 0.77) | ComAgIndPumps_v3_0.xlsm | All Commercial | 2020-04-21 | 299.78 | 5 |  | 133.8965 | 0 | 0.017512 | 0 | 0.11191 | 421.1198 | 0 | 0 | 0.065854 | 9999 | Efficiency Pump | Municipal_Submersible turbine_3600rpm_2 to 2.9 HP motor_Variable Speed_ER 49 to 50 (PEI_VL 0.50 to 0.51) (PEI_CL 0.76 to 0.77) | Electric | Municipal | Motors/Drives | Pumps and Fans | Pump System Improvements | All Commercial | Any | Any | Any | Retail | per HP of motor size | current practice | 43942 | Active | Proven | 45046 |  | 299.78 | 0 | No longer used in ProCost | 0 | 5 |  | 133.8965 | 0 | 0.017512 | 0 | 0.11191 | 421.1198 | No | 0 | 0 | 0.065854 | No | 9999 | ComAgIndPumps_v3_0.xlsm
Efficiency Pump | Proven | Municipal | Motors/Drives | Pumps and Fans | per HP of motor size | Municipal_Submersible turbine_3600rpm_2 to 2.9 HP motor_Variable Speed_ER 51 to 52 (PEI_VL 0.48 to 0.49) (PEI_CL 0.73 to 0.74) | ComAgIndPumps_v3_0.xlsm | All Commercial | 2020-04-21 | 370.32 | 5 |  | 165.4015 | 0 | 0.021633 | 0 | 0.11191 | 421.124 | 0 | 0 | 0.065853 | 9999 | Efficiency Pump | Municipal_Submersible turbine_3600rpm_2 to 2.9 HP motor_Variable Speed_ER 51 to 52 (PEI_VL 0.48 to 0.49) (PEI_CL 0.73 to 0.74) | Electric | Municipal | Motors/Drives | Pumps and Fans | Pump System Improvements | All Commercial | Any | Any | Any | Retail | per HP of motor size | current practice | 43942 | Active | Proven | 45046 |  | 370.32 | 0 | No longer used in ProCost | 0 | 5 |  | 165.4015 | 0 | 0.021633 | 0 | 0.11191 | 421.124 | No | 0 | 0 | 0.065853 | No | 9999 | ComAgIndPumps_v3_0.xlsm
Efficiency Pump | Proven | Municipal | Motors/Drives | Pumps and Fans | per HP of motor size | Municipal_Submersible turbine_3600rpm_2 to 2.9 HP motor_Variable Speed_ER 53 to 54 (PEI_VL 0.46 to 0.47) (PEI_CL 0.70 to 0.71) | ComAgIndPumps_v3_0.xlsm | All Commercial | 2020-04-21 | 440.86 | 5 |  | 196.9066 | 0 | 0.025754 | 0 | 0.11191 | 421.1269 | 0 | 0 | 0.065853 | 9999 | Efficiency Pump | Municipal_Submersible turbine_3600rpm_2 to 2.9 HP motor_Variable Speed_ER 53 to 54 (PEI_VL 0.46 to 0.47) (PEI_CL 0.70 to 0.71) | Electric | Municipal | Motors/Drives | Pumps and Fans | Pump System Improvements | All Commercial | Any | Any | Any | Retail | per HP of motor size | current practice | 43942 | Active | Proven | 45046 |  | 440.86 | 0 | No longer used in ProCost | 0 | 5 |  | 196.9066 | 0 | 0.025754 | 0 | 0.11191 | 421.1269 | No | 0 | 0 | 0.065853 | No | 9999 | ComAgIndPumps_v3_0.xlsm
Efficiency Pump | Proven | Municipal | Motors/Drives | Pumps and Fans | per HP of motor size | Municipal_Submersible turbine_3600rpm_2 to 2.9 HP motor_Variable Speed_ER 55 to 56 (PEI_VL 0.44 to 0.45) (PEI_CL 0.67 to 0.68) | ComAgIndPumps_v3_0.xlsm | All Commercial | 2020-04-21 | 511.39 | 5 |  | 228.4116 | 0 | 0.029874 | 0 | 0.11191 | 421.1203 | 0 | 0 | 0.065854 | 9999 | Efficiency Pump | Municipal_Submersible turbine_3600rpm_2 to 2.9 HP motor_Variable Speed_ER 55 to 56 (PEI_VL 0.44 to 0.45) (PEI_CL 0.67 to 0.68) | Electric | Municipal | Motors/Drives | Pumps and Fans | Pump System Improvements | All Commercial | Any | Any | Any | Retail | per HP of motor size | current practice | 43942 | Active | Proven | 45046 |  | 511.39 | 0 | No longer used in ProCost | 0 | 5 |  | 228.4116 | 0 | 0.029874 | 0 | 0.11191 | 421.1203 | No | 0 | 0 | 0.065854 | No | 9999 | ComAgIndPumps_v3_0.xlsm
Efficiency Pump | Proven | Municipal | Motors/Drives | Pumps and Fans | per HP of motor size | Municipal_Submersible turbine_3600rpm_2 to 2.9 HP motor_Variable Speed_ER 57 to 58 (PEI_VL 0.42 to 0.43) (PEI_CL 0.64 to 0.65) | ComAgIndPumps_v3_0.xlsm | All Commercial | 2020-04-21 | 581.93 | 5 |  | 259.9167 | 0 | 0.033995 | 0 | 0.11191 | 421.1229 | 0 | 0 | 0.065854 | 9999 | Efficiency Pump | Municipal_Submersible turbine_3600rpm_2 to 2.9 HP motor_Variable Speed_ER 57 to 58 (PEI_VL 0.42 to 0.43) (PEI_CL 0.64 to 0.65) | Electric | Municipal | Motors/Drives | Pumps and Fans | Pump System Improvements | All Commercial | Any | Any | Any | Retail | per HP of motor size | current practice | 43942 | Active | Proven | 45046 |  | 581.93 | 0 | No longer used in ProCost | 0 | 5 |  | 259.9167 | 0 | 0.033995 | 0 | 0.11191 | 421.1229 | No | 0 | 0 | 0.065854 | No | 9999 | ComAgIndPumps_v3_0.xlsm
Efficiency Pump | Proven | Municipal | Motors/Drives | Pumps and Fans | per HP of motor size | Municipal_Submersible turbine_3600rpm_2 to 2.9 HP motor_Variable Speed_ER 59 to 60 (PEI_VL 0.40 to 0.41) (PEI_CL 0.61 to 0.62) | ComAgIndPumps_v3_0.xlsm | All Commercial | 2020-04-21 | 652.47 | 5 |  | 291.4217 | 0 | 0.038115 | 0 | 0.11191 | 421.125 | 0 | 0 | 0.065853 | 9999 | Efficiency Pump | Municipal_Submersible turbine_3600rpm_2 to 2.9 HP motor_Variable Speed_ER 59 to 60 (PEI_VL 0.40 to 0.41) (PEI_CL 0.61 to 0.62) | Electric | Municipal | Motors/Drives | Pumps and Fans | Pump System Improvements | All Commercial | Any | Any | Any | Retail | per HP of motor size | current practice | 43942 | Active | Proven | 45046 |  | 652.47 | 0 | No longer used in ProCost | 0 | 5 |  | 291.4217 | 0 | 0.038115 | 0 | 0.11191 | 421.125 | No | 0 | 0 | 0.065853 | No | 9999 | ComAgIndPumps_v3_0.xlsm
Efficiency Pump | Proven | Municipal | Motors/Drives | Pumps and Fans | per HP of motor size | Municipal_Submersible turbine_3600rpm_2 to 2.9 HP motor_Variable Speed_ER 61 to 62 (PEI_VL 0.38 to 0.39) (PEI_CL 0.58 to 0.59) | ComAgIndPumps_v3_0.xlsm | All Commercial | 2020-04-21 | 723 | 5 |  | 322.9268 | 0 | 0.042236 | 0 | 0.11191 | 421.1205 | 0 | 0 | 0.065854 | 9999 | Efficiency Pump | Municipal_Submersible turbine_3600rpm_2 to 2.9 HP motor_Variable Speed_ER 61 to 62 (PEI_VL 0.38 to 0.39) (PEI_CL 0.58 to 0.59) | Electric | Municipal | Motors/Drives | Pumps and Fans | Pump System Improvements | All Commercial | Any | Any | Any | Retail | per HP of motor size | current practice | 43942 | Active | Proven | 45046 |  | 723 | 0 | No longer used in ProCost | 0 | 5 |  | 322.9268 | 0 | 0.042236 | 0 | 0.11191 | 421.1205 | No | 0 | 0 | 0.065854 | No | 9999 | ComAgIndPumps_v3_0.xlsm
Efficiency Pump | Proven | Municipal | Motors/Drives | Pumps and Fans | per HP of motor size | Municipal_Submersible turbine_3600rpm_25 to 49.9 HP motor_Constant Speed_ER 12 to 13 (PEI_CL 0.87 to 0.88) | ComAgIndPumps_v3_0.xlsm | All Commercial | 2020-04-21 | 7.44 | 5 |  | 40.1626 | 0 | 0.0050723 | 0 | 1.3248 | 16.8697 | 0 | 0 | 0.78572 | 9999 | Efficiency Pump | Municipal_Submersible turbine_3600rpm_25 to 49.9 HP motor_Constant Speed_ER 12 to 13 (PEI_CL 0.87 to 0.88) | Electric | Municipal | Motors/Drives | Pumps and Fans | Pump System Improvements | All Commercial | Any | Any | Any | Retail | per HP of motor size | current practice | 43942 | Active | Proven | 45046 |  | 7.44 | 0 | No longer used in ProCost | 0 | 5 |  | 40.1626 | 0 | 0.0050723 | 0 | 1.3248 | 16.8697 | Yes | 0 | 0 | 0.78572 | No | 9999 | ComAgIndPumps_v3_0.xlsm
Efficiency Pump | Proven | Municipal | Motors/Drives | Pumps and Fans | per HP of motor size | Municipal_Submersible turbine_3600rpm_25 to 49.9 HP motor_Constant Speed_ER 14 to 15 (PEI_CL 0.85 to 0.86) | ComAgIndPumps_v3_0.xlsm | All Commercial | 2020-04-21 | 13.4 | 5 |  | 72.2927 | 0 | 0.0091302 | 0 | 1.324 | 16.8914 | 0 | 0 | 0.78525 | 9999 | Efficiency Pump | Municipal_Submersible turbine_3600rpm_25 to 49.9 HP motor_Constant Speed_ER 14 to 15 (PEI_CL 0.85 to 0.86) | Electric | Municipal | Motors/Drives | Pumps and Fans | Pump System Improvements | All Commercial | Any | Any | Any | Retail | per HP of motor size | current practice | 43942 | Active | Proven | 45046 |  | 13.4 | 0 | No longer used in ProCost | 0 | 5 |  | 72.2927 | 0 | 0.0091302 | 0 | 1.324 | 16.8914 | Yes | 0 | 0 | 0.78525 | No | 9999 | ComAgIndPumps_v3_0.xlsm
Efficiency Pump | Proven | Municipal | Motors/Drives | Pumps and Fans | per HP of motor size | Municipal_Submersible turbine_3600rpm_25 to 49.9 HP motor_Constant Speed_ER 16 to 17 (PEI_CL 0.83 to 0.84) | ComAgIndPumps_v3_0.xlsm | All Commercial | 2020-04-21 | 19.35 | 5 |  | 104.4228 | 0 | 0.013188 | 0 | 1.3244 | 16.881 | 0 | 0 | 0.78548 | 9999 | Efficiency Pump | Municipal_Submersible turbine_3600rpm_25 to 49.9 HP motor_Constant Speed_ER 16 to 17 (PEI_CL 0.83 to 0.84) | Electric | Municipal | Motors/Drives | Pumps and Fans | Pump System Improvements | All Commercial | Any | Any | Any | Retail | per HP of motor size | current practice | 43942 | Active | Proven | 45046 |  | 19.35 | 0 | No longer used in ProCost | 0 | 5 |  | 104.4228 | 0 | 0.013188 | 0 | 1.3244 | 16.881 | Yes | 0 | 0 | 0.78548 | No | 9999 | ComAgIndPumps_v3_0.xlsm
Efficiency Pump | Proven | Municipal | Motors/Drives | Pumps and Fans | per HP of motor size | Municipal_Submersible turbine_3600rpm_25 to 49.9 HP motor_Constant Speed_ER 18 to 19 (PEI_CL 0.81 to 0.82) | ComAgIndPumps_v3_0.xlsm | All Commercial | 2020-04-21 | 25.3 | 5 |  | 136.5529 | 0 | 0.017246 | 0 | 1.3246 | 16.8755 | 0 | 0 | 0.7856 | 9999 | Efficiency Pump | Municipal_Submersible turbine_3600rpm_25 to 49.9 HP motor_Constant Speed_ER 18 to 19 (PEI_CL 0.81 to 0.82) | Electric | Municipal | Motors/Drives | Pumps and Fans | Pump System Improvements | All Commercial | Any | Any | Any | Retail | per HP of motor size | current practice | 43942 | Active | Proven | 45046 |  | 25.3 | 0 | No longer used in ProCost | 0 | 5 |  | 136.5529 | 0 | 0.017246 | 0 | 1.3246 | 16.8755 | Yes | 0 | 0 | 0.7856 | No | 9999 | ComAgIndPumps_v3_0.xlsm
Efficiency Pump | Proven | Municipal | Motors/Drives | Pumps and Fans | per HP of motor size | Municipal_Submersible turbine_3600rpm_25 to 49.9 HP motor_Constant Speed_ER 20 to 21 (PEI_CL 0.79 to 0.80) | ComAgIndPumps_v3_0.xlsm | All Commercial | 2020-04-21 | 31.26 | 5 |  | 168.683 | 0 | 0.021304 | 0 | 1.3243 | 16.8837 | 0 | 0 | 0.78542 | 9999 | Efficiency Pump | Municipal_Submersible turbine_3600rpm_25 to 49.9 HP motor_Constant Speed_ER 20 to 21 (PEI_CL 0.79 to 0.80) | Electric | Municipal | Motors/Drives | Pumps and Fans | Pump System Improvements | All Commercial | Any | Any | Any | Retail | per HP of motor size | current practice | 43942 | Active | Proven | 45046 |  | 31.26 | 0 | No longer used in ProCost | 0 | 5 |  | 168.683 | 0 | 0.021304 | 0 | 1.3243 | 16.8837 | Yes | 0 | 0 | 0.78542 | No | 9999 | ComAgIndPumps_v3_0.xlsm
Efficiency Pump | Proven | Municipal | Motors/Drives | Pumps and Fans | per HP of motor size | Municipal_Submersible turbine_3600rpm_25 to 49.9 HP motor_Constant Speed_ER 22 to 23 (PEI_CL 0.77 to 0.78) | ComAgIndPumps_v3_0.xlsm | All Commercial | 2020-04-21 | 37.21 | 5 |  | 200.8131 | 0 | 0.025362 | 0 | 1.3244 | 16.8795 | 0 | 0 | 0.78551 | 9999 | Efficiency Pump | Municipal_Submersible turbine_3600rpm_25 to 49.9 HP motor_Constant Speed_ER 22 to 23 (PEI_CL 0.77 to 0.78) | Electric | Municipal | Motors/Drives | Pumps and Fans | Pump System Improvements | All Commercial | Any | Any | Any | Retail | per HP of motor size | current practice | 43942 | Active | Proven | 45046 |  | 37.21 | 0 | No longer used in ProCost | 0 | 5 |  | 200.8131 | 0 | 0.025362 | 0 | 1.3244 | 16.8795 | Yes | 0 | 0 | 0.78551 | No | 9999 | ComAgIndPumps_v3_0.xlsm
Efficiency Pump | Proven | Municipal | Motors/Drives | Pumps and Fans | per HP of motor size | Municipal_Submersible turbine_3600rpm_25 to 49.9 HP motor_Constant Speed_ER 24 to 25 (PEI_CL 0.75 to 0.76) | ComAgIndPumps_v3_0.xlsm | All Commercial | 2020-04-21 | 43.16 | 5 |  | 232.9431 | 0 | 0.029419 | 0 | 1.3245 | 16.8764 | 0 | 0 | 0.78558 | 9999 | Efficiency Pump | Municipal_Submersible turbine_3600rpm_25 to 49.9 HP motor_Constant Speed_ER 24 to 25 (PEI_CL 0.75 to 0.76) | Electric | Municipal | Motors/Drives | Pumps and Fans | Pump System Improvements | All Commercial | Any | Any | Any | Retail | per HP of motor size | current practice | 43942 | Active | Proven | 45046 |  | 43.16 | 0 | No longer used in ProCost | 0 | 5 |  | 232.9431 | 0 | 0.029419 | 0 | 1.3245 | 16.8764 | Yes | 0 | 0 | 0.78558 | No | 9999 | ComAgIndPumps_v3_0.xlsm
Efficiency Pump | Proven | Municipal | Motors/Drives | Pumps and Fans | per HP of motor size | Municipal_Submersible turbine_3600rpm_25 to 49.9 HP motor_Constant Speed_ER 26 to 27 (PEI_CL 0.73 to 0.74) | ComAgIndPumps_v3_0.xlsm | All Commercial | 2020-04-21 | 49.12 | 5 |  | 265.0732 | 0 | 0.033477 | 0 | 1.3243 | 16.8816 | 0 | 0 | 0.78547 | 9999 | Efficiency Pump | Municipal_Submersible turbine_3600rpm_25 to 49.9 HP motor_Constant Speed_ER 26 to 27 (PEI_CL 0.73 to 0.74) | Electric | Municipal | Motors/Drives | Pumps and Fans | Pump System Improvements | All Commercial | Any | Any | Any | Retail | per HP of motor size | current practice | 43942 | Active | Proven | 45046 |  | 49.12 | 0 | No longer used in ProCost | 0 | 5 |  | 265.0732 | 0 | 0.033477 | 0 | 1.3243 | 16.8816 | Yes | 0 | 0 | 0.78547 | No | 9999 | ComAgIndPumps_v3_0.xlsm
Efficiency Pump | Proven | Municipal | Motors/Drives | Pumps and Fans | per HP of motor size | Municipal_Submersible turbine_3600rpm_25 to 49.9 HP motor_Variable Speed_ER 48 to 49 (PEI_VL 0.51 to 0.52) (PEI_CL 0.85 to 0.86) | ComAgIndPumps_v3_0.xlsm | All Commercial | 2020-04-21 | 12.33 | 5 |  | 47.3345 | 0 | 0.0061909 | 0 | 0.96187 | 31.113 | 0 | 0 | 0.56602 | 9999 | Efficiency Pump | Municipal_Submersible turbine_3600rpm_25 to 49.9 HP motor_Variable Speed_ER 48 to 49 (PEI_VL 0.51 to 0.52) (PEI_CL 0.85 to 0.86) | Electric | Municipal | Motors/Drives | Pumps and Fans | Pump System Improvements | All Commercial | Any | Any | Any | Retail | per HP of motor size | current practice | 43942 | Active | Proven | 45046 |  | 12.33 | 0 | No longer used in ProCost | 0 | 5 |  | 47.3345 | 0 | 0.0061909 | 0 | 0.96187 | 31.113 | No | 0 | 0 | 0.56602 | No | 9999 | ComAgIndPumps_v3_0.xlsm
Efficiency Pump | Proven | Municipal | Motors/Drives | Pumps and Fans | per HP of motor size | Municipal_Submersible turbine_3600rpm_25 to 49.9 HP motor_Variable Speed_ER 50 to 51 (PEI_VL 0.49 to 0.50) (PEI_CL 0.81 to 0.83) | ComAgIndPumps_v3_0.xlsm | All Commercial | 2020-04-21 | 22.2 | 5 |  | 85.2021 | 0 | 0.011144 | 0 | 0.96161 | 31.1269 | 0 | 0 | 0.56587 | 9999 | Efficiency Pump | Municipal_Submersible turbine_3600rpm_25 to 49.9 HP motor_Variable Speed_ER 50 to 51 (PEI_VL 0.49 to 0.50) (PEI_CL 0.81 to 0.83) | Electric | Municipal | Motors/Drives | Pumps and Fans | Pump System Improvements | All Commercial | Any | Any | Any | Retail | per HP of motor size | current practice | 43942 | Active | Proven | 45046 |  | 22.2 | 0 | No longer used in ProCost | 0 | 5 |  | 85.2021 | 0 | 0.011144 | 0 | 0.96161 | 31.1269 | No | 0 | 0 | 0.56587 | No | 9999 | ComAgIndPumps_v3_0.xlsm
Efficiency Pump | Proven | Municipal | Motors/Drives | Pumps and Fans | per HP of motor size | Municipal_Submersible turbine_3600rpm_25 to 49.9 HP motor_Variable Speed_ER 52 to 53 (PEI_VL 0.47 to 0.48) (PEI_CL 0.78 to 0.80) | ComAgIndPumps_v3_0.xlsm | All Commercial | 2020-04-21 | 32.07 | 5 |  | 123.0697 | 0 | 0.016096 | 0 | 0.96151 | 31.1323 | 0 | 0 | 0.56581 | 9999 | Efficiency Pump | Municipal_Submersible turbine_3600rpm_25 to 49.9 HP motor_Variable Speed_ER 52 to 53 (PEI_VL 0.47 to 0.48) (PEI_CL 0.78 to 0.80) | Electric | Municipal | Motors/Drives | Pumps and Fans | Pump System Improvements | All Commercial | Any | Any | Any | Retail | per HP of motor size | current practice | 43942 | Active | Proven | 45046 |  | 32.07 | 0 | No longer used in ProCost | 0 | 5 |  | 123.0697 | 0 | 0.016096 | 0 | 0.96151 | 31.1323 | No | 0 | 0 | 0.56581 | No | 9999 | ComAgIndPumps_v3_0.xlsm
Efficiency Pump | Proven | Municipal | Motors/Drives | Pumps and Fans | per HP of motor size | Municipal_Submersible turbine_3600rpm_25 to 49.9 HP motor_Variable Speed_ER 54 to 55 (PEI_VL 0.45 to 0.46) (PEI_CL 0.75 to 0.76) | ComAgIndPumps_v3_0.xlsm | All Commercial | 2020-04-21 | 41.94 | 5 |  | 160.9373 | 0 | 0.021049 | 0 | 0.96146 | 31.1351 | 0 | 0 | 0.56578 | 9999 | Efficiency Pump | Municipal_Submersible turbine_3600rpm_25 to 49.9 HP motor_Variable Speed_ER 54 to 55 (PEI_VL 0.45 to 0.46) (PEI_CL 0.75 to 0.76) | Electric | Municipal | Motors/Drives | Pumps and Fans | Pump System Improvements | All Commercial | Any | Any | Any | Retail | per HP of motor size | current practice | 43942 | Active | Proven | 45046 |  | 41.94 | 0 | No longer used in ProCost | 0 | 5 |  | 160.9373 | 0 | 0.021049 | 0 | 0.96146 | 31.1351 | No | 0 | 0 | 0.56578 | No | 9999 | ComAgIndPumps_v3_0.xlsm
Efficiency Pump | Proven | Municipal | Motors/Drives | Pumps and Fans | per HP of motor size | Municipal_Submersible turbine_3600rpm_25 to 49.9 HP motor_Variable Speed_ER 56 to 57 (PEI_VL 0.43 to 0.44) (PEI_CL 0.71 to 0.73) | ComAgIndPumps_v3_0.xlsm | All Commercial | 2020-04-21 | 51.81 | 5 |  | 198.8049 | 0 | 0.026002 | 0 | 0.96143 | 31.1368 | 0 | 0 | 0.56576 | 9999 | Efficiency Pump | Municipal_Submersible turbine_3600rpm_25 to 49.9 HP motor_Variable Speed_ER 56 to 57 (PEI_VL 0.43 to 0.44) (PEI_CL 0.71 to 0.73) | Electric | Municipal | Motors/Drives | Pumps and Fans | Pump System Improvements | All Commercial | Any | Any | Any | Retail | per HP of motor size | current practice | 43942 | Active | Proven | 45046 |  | 51.81 | 0 | No longer used in ProCost | 0 | 5 |  | 198.8049 | 0 | 0.026002 | 0 | 0.96143 | 31.1368 | No | 0 | 0 | 0.56576 | No | 9999 | ComAgIndPumps_v3_0.xlsm
Efficiency Pump | Proven | Municipal | Motors/Drives | Pumps and Fans | per HP of motor size | Municipal_Submersible turbine_3600rpm_25 to 49.9 HP motor_Variable Speed_ER 58 to 59 (PEI_VL 0.41 to 0.42) (PEI_CL 0.68 to 0.70) | ComAgIndPumps_v3_0.xlsm | All Commercial | 2020-04-21 | 61.67 | 5 |  | 236.6725 | 0 | 0.030955 | 0 | 0.96156 | 31.1297 | 0 | 0 | 0.56583 | 9999 | Efficiency Pump | Municipal_Submersible turbine_3600rpm_25 to 49.9 HP motor_Variable Speed_ER 58 to 59 (PEI_VL 0.41 to 0.42) (PEI_CL 0.68 to 0.70) | Electric | Municipal | Motors/Drives | Pumps and Fans | Pump System Improvements | All Commercial | Any | Any | Any | Retail | per HP of motor size | current practice | 43942 | Active | Proven | 45046 |  | 61.67 | 0 | No longer used in ProCost | 0 | 5 |  | 236.6725 | 0 | 0.030955 | 0 | 0.96156 | 31.1297 | No | 0 | 0 | 0.56583 | No | 9999 | ComAgIndPumps_v3_0.xlsm
Efficiency Pump | Proven | Municipal | Motors/Drives | Pumps and Fans | per HP of motor size | Municipal_Submersible turbine_3600rpm_25 to 49.9 HP motor_Variable Speed_ER 60 to 61 (PEI_VL 0.39 to 0.40) (PEI_CL 0.65 to 0.66) | ComAgIndPumps_v3_0.xlsm | All Commercial | 2020-04-21 | 71.54 | 5 |  | 274.5401 | 0 | 0.035907 | 0 | 0.96153 | 31.1317 | 0 | 0 | 0.56581 | 9999 | Efficiency Pump | Municipal_Submersible turbine_3600rpm_25 to 49.9 HP motor_Variable Speed_ER 60 to 61 (PEI_VL 0.39 to 0.40) (PEI_CL 0.65 to 0.66) | Electric | Municipal | Motors/Drives | Pumps and Fans | Pump System Improvements | All Commercial | Any | Any | Any | Retail | per HP of motor size | current practice | 43942 | Active | Proven | 45046 |  | 71.54 | 0 | No longer used in ProCost | 0 | 5 |  | 274.5401 | 0 | 0.035907 | 0 | 0.96153 | 31.1317 | No | 0 | 0 | 0.56581 | No | 9999 | ComAgIndPumps_v3_0.xlsm
Efficiency Pump | Proven | Municipal | Motors/Drives | Pumps and Fans | per HP of motor size | Municipal_Submersible turbine_3600rpm_25 to 49.9 HP motor_Variable Speed_ER 62 to 63 (PEI_VL 0.37 to 0.38) (PEI_CL 0.61 to 0.63) | ComAgIndPumps_v3_0.xlsm | All Commercial | 2020-04-21 | 81.41 | 5 |  | 312.4077 | 0 | 0.04086 | 0 | 0.9615 | 31.1332 | 0 | 0 | 0.5658 | 9999 | Efficiency Pump | Municipal_Submersible turbine_3600rpm_25 to 49.9 HP motor_Variable Speed_ER 62 to 63 (PEI_VL 0.37 to 0.38) (PEI_CL 0.61 to 0.63) | Electric | Municipal | Motors/Drives | Pumps and Fans | Pump System Improvements | All Commercial | Any | Any | Any | Retail | per HP of motor size | current practice | 43942 | Active | Proven | 45046 |  | 81.41 | 0 | No longer used in ProCost | 0 | 5 |  | 312.4077 | 0 | 0.04086 | 0 | 0.9615 | 31.1332 | No | 0 | 0 | 0.5658 | No | 9999 | ComAgIndPumps_v3_0.xlsm
Efficiency Pump | Proven | Municipal | Motors/Drives | Pumps and Fans | per HP of motor size | Municipal_Submersible turbine_3600rpm_3 to 4.9 HP motor_Variable Speed_ER 45 to 46 (PEI_VL 0.54 to 0.55) (PEI_CL 0.85 to 0.87) | ComAgIndPumps_v3_0.xlsm | All Commercial | 2020-04-21 | 65.49 | 5 |  | 39.3813 | 0 | 0.0051507 | 0 | 0.15067 | 307.5872 | 0 | 0 | 0.088661 | 9999 | Efficiency Pump | Municipal_Submersible turbine_3600rpm_3 to 4.9 HP motor_Variable Speed_ER 45 to 46 (PEI_VL 0.54 to 0.55) (PEI_CL 0.85 to 0.87) | Electric | Municipal | Motors/Drives | Pumps and Fans | Pump System Improvements | All Commercial | Any | Any | Any | Retail | per HP of motor size | current practice | 43942 | Active | Proven | 45046 |  | 65.49 | 0 | No longer used in ProCost | 0 | 5 |  | 39.3813 | 0 | 0.0051507 | 0 | 0.15067 | 307.5872 | No | 0 | 0 | 0.088661 | No | 9999 | ComAgIndPumps_v3_0.xlsm
Efficiency Pump | Proven | Municipal | Motors/Drives | Pumps and Fans | per HP of motor size | Municipal_Submersible turbine_3600rpm_3 to 4.9 HP motor_Variable Speed_ER 47 to 48 (PEI_VL 0.52 to 0.53) (PEI_CL 0.82 to 0.84) | ComAgIndPumps_v3_0.xlsm | All Commercial | 2020-04-21 | 117.89 | 5 |  | 70.8864 | 0 | 0.0092713 | 0 | 0.15066 | 307.6095 | 0 | 0 | 0.088655 | 9999 | Efficiency Pump | Municipal_Submersible turbine_3600rpm_3 to 4.9 HP motor_Variable Speed_ER 47 to 48 (PEI_VL 0.52 to 0.53) (PEI_CL 0.82 to 0.84) | Electric | Municipal | Motors/Drives | Pumps and Fans | Pump System Improvements | All Commercial | Any | Any | Any | Retail | per HP of motor size | current practice | 43942 | Active | Proven | 45046 |  | 117.89 | 0 | No longer used in ProCost | 0 | 5 |  | 70.8864 | 0 | 0.0092713 | 0 | 0.15066 | 307.6095 | No | 0 | 0 | 0.088655 | No | 9999 | ComAgIndPumps_v3_0.xlsm
Efficiency Pump | Proven | Municipal | Motors/Drives | Pumps and Fans | per HP of motor size | Municipal_Submersible turbine_3600rpm_3 to 4.9 HP motor_Variable Speed_ER 49 to 50 (PEI_VL 0.50 to 0.51) (PEI_CL 0.79 to 0.80) | ComAgIndPumps_v3_0.xlsm | All Commercial | 2020-04-21 | 170.28 | 5 |  | 102.3914 | 0 | 0.013392 | 0 | 0.15066 | 307.5988 | 0 | 0 | 0.088658 | 9999 | Efficiency Pump | Municipal_Submersible turbine_3600rpm_3 to 4.9 HP motor_Variable Speed_ER 49 to 50 (PEI_VL 0.50 to 0.51) (PEI_CL 0.79 to 0.80) | Electric | Municipal | Motors/Drives | Pumps and Fans | Pump System Improvements | All Commercial | Any | Any | Any | Retail | per HP of motor size | current practice | 43942 | Active | Proven | 45046 |  | 170.28 | 0 | No longer used in ProCost | 0 | 5 |  | 102.3914 | 0 | 0.013392 | 0 | 0.15066 | 307.5988 | No | 0 | 0 | 0.088658 | No | 9999 | ComAgIndPumps_v3_0.xlsm
Efficiency Pump | Proven | Municipal | Motors/Drives | Pumps and Fans | per HP of motor size | Municipal_Submersible turbine_3600rpm_3 to 4.9 HP motor_Variable Speed_ER 51 to 52 (PEI_VL 0.48 to 0.49) (PEI_CL 0.76 to 0.77) | ComAgIndPumps_v3_0.xlsm | All Commercial | 2020-04-21 | 222.67 | 5 |  | 133.8965 | 0 | 0.017512 | 0 | 0.15066 | 307.5931 | 0 | 0 | 0.088659 | 9999 | Efficiency Pump | Municipal_Submersible turbine_3600rpm_3 to 4.9 HP motor_Variable Speed_ER 51 to 52 (PEI_VL 0.48 to 0.49) (PEI_CL 0.76 to 0.77) | Electric | Municipal | Motors/Drives | Pumps and Fans | Pump System Improvements | All Commercial | Any | Any | Any | Retail | per HP of motor size | current practice | 43942 | Active | Proven | 45046 |  | 222.67 | 0 | No longer used in ProCost | 0 | 5 |  | 133.8965 | 0 | 0.017512 | 0 | 0.15066 | 307.5931 | No | 0 | 0 | 0.088659 | No | 9999 | ComAgIndPumps_v3_0.xlsm
Efficiency Pump | Proven | Municipal | Motors/Drives | Pumps and Fans | per HP of motor size | Municipal_Submersible turbine_3600rpm_3 to 4.9 HP motor_Variable Speed_ER 53 to 54 (PEI_VL 0.46 to 0.47) (PEI_CL 0.73 to 0.74) | ComAgIndPumps_v3_0.xlsm | All Commercial | 2020-04-21 | 275.07 | 5 |  | 165.4015 | 0 | 0.021633 | 0 | 0.15066 | 307.6015 | 0 | 0 | 0.088657 | 9999 | Efficiency Pump | Municipal_Submersible turbine_3600rpm_3 to 4.9 HP motor_Variable Speed_ER 53 to 54 (PEI_VL 0.46 to 0.47) (PEI_CL 0.73 to 0.74) | Electric | Municipal | Motors/Drives | Pumps and Fans | Pump System Improvements | All Commercial | Any | Any | Any | Retail | per HP of motor size | current practice | 43942 | Active | Proven | 45046 |  | 275.07 | 0 | No longer used in ProCost | 0 | 5 |  | 165.4015 | 0 | 0.021633 | 0 | 0.15066 | 307.6015 | No | 0 | 0 | 0.088657 | No | 9999 | ComAgIndPumps_v3_0.xlsm
Efficiency Pump | Proven | Municipal | Motors/Drives | Pumps and Fans | per HP of motor size | Municipal_Submersible turbine_3600rpm_3 to 4.9 HP motor_Variable Speed_ER 55 to 56 (PEI_VL 0.44 to 0.45) (PEI_CL 0.69 to 0.71) | ComAgIndPumps_v3_0.xlsm | All Commercial | 2020-04-21 | 327.46 | 5 |  | 196.9066 | 0 | 0.025754 | 0 | 0.15066 | 307.5973 | 0 | 0 | 0.088658 | 9999 | Efficiency Pump | Municipal_Submersible turbine_3600rpm_3 to 4.9 HP motor_Variable Speed_ER 55 to 56 (PEI_VL 0.44 to 0.45) (PEI_CL 0.69 to 0.71) | Electric | Municipal | Motors/Drives | Pumps and Fans | Pump System Improvements | All Commercial | Any | Any | Any | Retail | per HP of motor size | current practice | 43942 | Active | Proven | 45046 |  | 327.46 | 0 | No longer used in ProCost | 0 | 5 |  | 196.9066 | 0 | 0.025754 | 0 | 0.15066 | 307.5973 | No | 0 | 0 | 0.088658 | No | 9999 | ComAgIndPumps_v3_0.xlsm
Efficiency Pump | Proven | Municipal | Motors/Drives | Pumps and Fans | per HP of motor size | Municipal_Submersible turbine_3600rpm_3 to 4.9 HP motor_Variable Speed_ER 57 to 58 (PEI_VL 0.42 to 0.43) (PEI_CL 0.66 to 0.68) | ComAgIndPumps_v3_0.xlsm | All Commercial | 2020-04-21 | 379.85 | 5 |  | 228.4116 | 0 | 0.029874 | 0 | 0.15066 | 307.5941 | 0 | 0 | 0.088659 | 9999 | Efficiency Pump | Municipal_Submersible turbine_3600rpm_3 to 4.9 HP motor_Variable Speed_ER 57 to 58 (PEI_VL 0.42 to 0.43) (PEI_CL 0.66 to 0.68) | Electric | Municipal | Motors/Drives | Pumps and Fans | Pump System Improvements | All Commercial | Any | Any | Any | Retail | per HP of motor size | current practice | 43942 | Active | Proven | 45046 |  | 379.85 | 0 | No longer used in ProCost | 0 | 5 |  | 228.4116 | 0 | 0.029874 | 0 | 0.15066 | 307.5941 | No | 0 | 0 | 0.088659 | No | 9999 | ComAgIndPumps_v3_0.xlsm
Efficiency Pump | Proven | Municipal | Motors/Drives | Pumps and Fans | per HP of motor size | Municipal_Submersible turbine_3600rpm_3 to 4.9 HP motor_Variable Speed_ER 59 to 60 (PEI_VL 0.40 to 0.41) (PEI_CL 0.63 to 0.65) | ComAgIndPumps_v3_0.xlsm | All Commercial | 2020-04-21 | 432.25 | 5 |  | 259.9167 | 0 | 0.033995 | 0 | 0.15066 | 307.5994 | 0 | 0 | 0.088657 | 9999 | Efficiency Pump | Municipal_Submersible turbine_3600rpm_3 to 4.9 HP motor_Variable Speed_ER 59 to 60 (PEI_VL 0.40 to 0.41) (PEI_CL 0.63 to 0.65) | Electric | Municipal | Motors/Drives | Pumps and Fans | Pump System Improvements | All Commercial | Any | Any | Any | Retail | per HP of motor size | current practice | 43942 | Active | Proven | 45046 |  | 432.25 | 0 | No longer used in ProCost | 0 | 5 |  | 259.9167 | 0 | 0.033995 | 0 | 0.15066 | 307.5994 | No | 0 | 0 | 0.088657 | No | 9999 | ComAgIndPumps_v3_0.xlsm
Efficiency Pump | Proven | Municipal | Motors/Drives | Pumps and Fans | per HP of motor size | Municipal_Submersible turbine_3600rpm_3 to 4.9 HP motor_Variable Speed_ER 61 to 62 (PEI_VL 0.38 to 0.39) (PEI_CL 0.60 to 0.61) | ComAgIndPumps_v3_0.xlsm | All Commercial | 2020-04-21 | 484.64 | 5 |  | 291.4217 | 0 | 0.038115 | 0 | 0.15066 | 307.5967 | 0 | 0 | 0.088658 | 9999 | Efficiency Pump | Municipal_Submersible turbine_3600rpm_3 to 4.9 HP motor_Variable Speed_ER 61 to 62 (PEI_VL 0.38 to 0.39) (PEI_CL 0.60 to 0.61) | Electric | Municipal | Motors/Drives | Pumps and Fans | Pump System Improvements | All Commercial | Any | Any | Any | Retail | per HP of motor size | current practice | 43942 | Active | Proven | 45046 |  | 484.64 | 0 | No longer used in ProCost | 0 | 5 |  | 291.4217 | 0 | 0.038115 | 0 | 0.15066 | 307.5967 | No | 0 | 0 | 0.088658 | No | 9999 | ComAgIndPumps_v3_0.xlsm
Efficiency Pump | Proven | Municipal | Motors/Drives | Pumps and Fans | per HP of motor size | Municipal_Submersible turbine_3600rpm_5 to 9.9 HP motor_Constant Speed_ER 12 to 13 (PEI_CL 0.87 to 0.88) | ComAgIndPumps_v3_0.xlsm | All Commercial | 2020-04-21 | 25.06 | 5 |  | 36.2253 | 0 | 0.0045751 | 0 | 0.35475 | 116.4152 | 0 | 0 | 0.2104 | 9999 | Efficiency Pump | Municipal_Submersible turbine_3600rpm_5 to 9.9 HP motor_Constant Speed_ER 12 to 13 (PEI_CL 0.87 to 0.88) | Electric | Municipal | Motors/Drives | Pumps and Fans | Pump System Improvements | All Commercial | Any | Any | Any | Retail | per HP of motor size | current practice | 43942 | Active | Proven | 45046 |  | 25.06 | 0 | No longer used in ProCost | 0 | 5 |  | 36.2253 | 0 | 0.0045751 | 0 | 0.35475 | 116.4152 | No | 0 | 0 | 0.2104 | No | 9999 | ComAgIndPumps_v3_0.xlsm
Efficiency Pump | Proven | Municipal | Motors/Drives | Pumps and Fans | per HP of motor size | Municipal_Submersible turbine_3600rpm_5 to 9.9 HP motor_Constant Speed_ER 14 to 15 (PEI_CL 0.85 to 0.86) | ComAgIndPumps_v3_0.xlsm | All Commercial | 2020-04-21 | 45.11 | 5 |  | 65.2056 | 0 | 0.0082351 | 0 | 0.35474 | 116.4213 | 0 | 0 | 0.21039 | 9999 | Efficiency Pump | Municipal_Submersible turbine_3600rpm_5 to 9.9 HP motor_Constant Speed_ER 14 to 15 (PEI_CL 0.85 to 0.86) | Electric | Municipal | Motors/Drives | Pumps and Fans | Pump System Improvements | All Commercial | Any | Any | Any | Retail | per HP of motor size | current practice | 43942 | Active | Proven | 45046 |  | 45.11 | 0 | No longer used in ProCost | 0 | 5 |  | 65.2056 | 0 | 0.0082351 | 0 | 0.35474 | 116.4213 | No | 0 | 0 | 0.21039 | No | 9999 | ComAgIndPumps_v3_0.xlsm
Efficiency Pump | Proven | Municipal | Motors/Drives | Pumps and Fans | per HP of motor size | Municipal_Submersible turbine_3600rpm_5 to 9.9 HP motor_Constant Speed_ER 16 to 17 (PEI_CL 0.83 to 0.84) | ComAgIndPumps_v3_0.xlsm | All Commercial | 2020-04-21 | 65.16 | 5 |  | 94.1858 | 0 | 0.011895 | 0 | 0.35473 | 116.4236 | 0 | 0 | 0.21039 | 9999 | Efficiency Pump | Municipal_Submersible turbine_3600rpm_5 to 9.9 HP motor_Constant Speed_ER 16 to 17 (PEI_CL 0.83 to 0.84) | Electric | Municipal | Motors/Drives | Pumps and Fans | Pump System Improvements | All Commercial | Any | Any | Any | Retail | per HP of motor size | current practice | 43942 | Active | Proven | 45046 |  | 65.16 | 0 | No longer used in ProCost | 0 | 5 |  | 94.1858 | 0 | 0.011895 | 0 | 0.35473 | 116.4236 | No | 0 | 0 | 0.21039 | No | 9999 | ComAgIndPumps_v3_0.xlsm
Efficiency Pump | Proven | Municipal | Motors/Drives | Pumps and Fans | per HP of motor size | Municipal_Submersible turbine_3600rpm_5 to 9.9 HP motor_Constant Speed_ER 18 to 19 (PEI_CL 0.81 to 0.82) | ComAgIndPumps_v3_0.xlsm | All Commercial | 2020-04-21 | 85.21 | 5 |  | 123.166 | 0 | 0.015555 | 0 | 0.35473 | 116.4248 | 0 | 0 | 0.21039 | 9999 | Efficiency Pump | Municipal_Submersible turbine_3600rpm_5 to 9.9 HP motor_Constant Speed_ER 18 to 19 (PEI_CL 0.81 to 0.82) | Electric | Municipal | Motors/Drives | Pumps and Fans | Pump System Improvements | All Commercial | Any | Any | Any | Retail | per HP of motor size | current practice | 43942 | Active | Proven | 45046 |  | 85.21 | 0 | No longer used in ProCost | 0 | 5 |  | 123.166 | 0 | 0.015555 | 0 | 0.35473 | 116.4248 | No | 0 | 0 | 0.21039 | No | 9999 | ComAgIndPumps_v3_0.xlsm
Efficiency Pump | Proven | Municipal | Motors/Drives | Pumps and Fans | per HP of motor size | Municipal_Submersible turbine_3600rpm_5 to 9.9 HP motor_Constant Speed_ER 20 to 21 (PEI_CL 0.79 to 0.80) | ComAgIndPumps_v3_0.xlsm | All Commercial | 2020-04-21 | 105.26 | 5 |  | 152.1463 | 0 | 0.019215 | 0 | 0.35472 | 116.4256 | 0 | 0 | 0.21039 | 9999 | Efficiency Pump | Municipal_Submersible turbine_3600rpm_5 to 9.9 HP motor_Constant Speed_ER 20 to 21 (PEI_CL 0.79 to 0.80) | Electric | Municipal | Motors/Drives | Pumps and Fans | Pump System Improvements | All Commercial | Any | Any | Any | Retail | per HP of motor size | current practice | 43942 | Active | Proven | 45046 |  | 105.26 | 0 | No longer used in ProCost | 0 | 5 |  | 152.1463 | 0 | 0.019215 | 0 | 0.35472 | 116.4256 | No | 0 | 0 | 0.21039 | No | 9999 | ComAgIndPumps_v3_0.xlsm
Efficiency Pump | Proven | Municipal | Motors/Drives | Pumps and Fans | per HP of motor size | Municipal_Submersible turbine_3600rpm_5 to 9.9 HP motor_Constant Speed_ER 22 to 23 (PEI_CL 0.77 to 0.78) | ComAgIndPumps_v3_0.xlsm | All Commercial | 2020-04-21 | 125.31 | 5 |  | 181.1265 | 0 | 0.022875 | 0 | 0.35472 | 116.4261 | 0 | 0 | 0.21039 | 9999 | Efficiency Pump | Municipal_Submersible turbine_3600rpm_5 to 9.9 HP motor_Constant Speed_ER 22 to 23 (PEI_CL 0.77 to 0.78) | Electric | Municipal | Motors/Drives | Pumps and Fans | Pump System Improvements | All Commercial | Any | Any | Any | Retail | per HP of motor size | current practice | 43942 | Active | Proven | 45046 |  | 125.31 | 0 | No longer used in ProCost | 0 | 5 |  | 181.1265 | 0 | 0.022875 | 0 | 0.35472 | 116.4261 | No | 0 | 0 | 0.21039 | No | 9999 | ComAgIndPumps_v3_0.xlsm
Efficiency Pump | Proven | Municipal | Motors/Drives | Pumps and Fans | per HP of motor size | Municipal_Submersible turbine_3600rpm_5 to 9.9 HP motor_Constant Speed_ER 24 to 25 (PEI_CL 0.75 to 0.76) | ComAgIndPumps_v3_0.xlsm | All Commercial | 2020-04-21 | 145.36 | 5 |  | 210.1068 | 0 | 0.026535 | 0 | 0.35472 | 116.4265 | 0 | 0 | 0.21039 | 9999 | Efficiency Pump | Municipal_Submersible turbine_3600rpm_5 to 9.9 HP motor_Constant Speed_ER 24 to 25 (PEI_CL 0.75 to 0.76) | Electric | Municipal | Motors/Drives | Pumps and Fans | Pump System Improvements | All Commercial | Any | Any | Any | Retail | per HP of motor size | current practice | 43942 | Active | Proven | 45046 |  | 145.36 | 0 | No longer used in ProCost | 0 | 5 |  | 210.1068 | 0 | 0.026535 | 0 | 0.35472 | 116.4265 | No | 0 | 0 | 0.21039 | No | 9999 | ComAgIndPumps_v3_0.xlsm
Efficiency Pump | Proven | Municipal | Motors/Drives | Pumps and Fans | per HP of motor size | Municipal_Submersible turbine_3600rpm_5 to 9.9 HP motor_Constant Speed_ER 26 to 27 (PEI_CL 0.73 to 0.74) | ComAgIndPumps_v3_0.xlsm | All Commercial | 2020-04-21 | 165.41 | 5 |  | 239.087 | 0 | 0.030195 | 0 | 0.35472 | 116.4267 | 0 | 0 | 0.21038 | 9999 | Efficiency Pump | Municipal_Submersible turbine_3600rpm_5 to 9.9 HP motor_Constant Speed_ER 26 to 27 (PEI_CL 0.73 to 0.74) | Electric | Municipal | Motors/Drives | Pumps and Fans | Pump System Improvements | All Commercial | Any | Any | Any | Retail | per HP of motor size | current practice | 43942 | Active | Proven | 45046 |  | 165.41 | 0 | No longer used in ProCost | 0 | 5 |  | 239.087 | 0 | 0.030195 | 0 | 0.35472 | 116.4267 | No | 0 | 0 | 0.21038 | No | 9999 | ComAgIndPumps_v3_0.xlsm
Efficiency Pump | Proven | Municipal | Motors/Drives | Pumps and Fans | per HP of motor size | Municipal_Submersible turbine_3600rpm_5 to 9.9 HP motor_Variable Speed_ER 47 to 48 (PEI_VL 0.52 to 0.53) (PEI_CL 0.85 to 0.86) | ComAgIndPumps_v3_0.xlsm | All Commercial | 2020-04-21 | 40.77 | 5 |  | 42.6941 | 0 | 0.005584 | 0 | 0.26238 | 168.0104 | 0 | 0 | 0.1544 | 9999 | Efficiency Pump | Municipal_Submersible turbine_3600rpm_5 to 9.9 HP motor_Variable Speed_ER 47 to 48 (PEI_VL 0.52 to 0.53) (PEI_CL 0.85 to 0.86) | Electric | Municipal | Motors/Drives | Pumps and Fans | Pump System Improvements | All Commercial | Any | Any | Any | Retail | per HP of motor size | current practice | 43942 | Active | Proven | 45046 |  | 40.77 | 0 | No longer used in ProCost | 0 | 5 |  | 42.6941 | 0 | 0.005584 | 0 | 0.26238 | 168.0104 | No | 0 | 0 | 0.1544 | No | 9999 | ComAgIndPumps_v3_0.xlsm
Efficiency Pump | Proven | Municipal | Motors/Drives | Pumps and Fans | per HP of motor size | Municipal_Submersible turbine_3600rpm_5 to 9.9 HP motor_Variable Speed_ER 49 to 50 (PEI_VL 0.50 to 0.51) (PEI_CL 0.81 to 0.83) | ComAgIndPumps_v3_0.xlsm | All Commercial | 2020-04-21 | 73.38 | 5 |  | 76.8494 | 0 | 0.010051 | 0 | 0.2624 | 167.995 | 0 | 0 | 0.15441 | 9999 | Efficiency Pump | Municipal_Submersible turbine_3600rpm_5 to 9.9 HP motor_Variable Speed_ER 49 to 50 (PEI_VL 0.50 to 0.51) (PEI_CL 0.81 to 0.83) | Electric | Municipal | Motors/Drives | Pumps and Fans | Pump System Improvements | All Commercial | Any | Any | Any | Retail | per HP of motor size | current practice | 43942 | Active | Proven | 45046 |  | 73.38 | 0 | No longer used in ProCost | 0 | 5 |  | 76.8494 | 0 | 0.010051 | 0 | 0.2624 | 167.995 | No | 0 | 0 | 0.15441 | No | 9999 | ComAgIndPumps_v3_0.xlsm
Efficiency Pump | Proven | Municipal | Motors/Drives | Pumps and Fans | per HP of motor size | Municipal_Submersible turbine_3600rpm_5 to 9.9 HP motor_Variable Speed_ER 51 to 52 (PEI_VL 0.48 to 0.49) (PEI_CL 0.78 to 0.80) | ComAgIndPumps_v3_0.xlsm | All Commercial | 2020-04-21 | 106 | 5 |  | 111.0047 | 0 | 0.014518 | 0 | 0.26239 | 168.0068 | 0 | 0 | 0.1544 | 9999 | Efficiency Pump | Municipal_Submersible turbine_3600rpm_5 to 9.9 HP motor_Variable Speed_ER 51 to 52 (PEI_VL 0.48 to 0.49) (PEI_CL 0.78 to 0.80) | Electric | Municipal | Motors/Drives | Pumps and Fans | Pump System Improvements | All Commercial | Any | Any | Any | Retail | per HP of motor size | current practice | 43942 | Active | Proven | 45046 |  | 106 | 0 | No longer used in ProCost | 0 | 5 |  | 111.0047 | 0 | 0.014518 | 0 | 0.26239 | 168.0068 | No | 0 | 0 | 0.1544 | No | 9999 | ComAgIndPumps_v3_0.xlsm
Efficiency Pump | Proven | Municipal | Motors/Drives | Pumps and Fans | per HP of motor size | Municipal_Submersible turbine_3600rpm_5 to 9.9 HP motor_Variable Speed_ER 53 to 54 (PEI_VL 0.46 to 0.47) (PEI_CL 0.75 to 0.76) | ComAgIndPumps_v3_0.xlsm | All Commercial | 2020-04-21 | 138.61 | 5 |  | 145.16 | 0 | 0.018986 | 0 | 0.2624 | 167.9995 | 0 | 0 | 0.15441 | 9999 | Efficiency Pump | Municipal_Submersible turbine_3600rpm_5 to 9.9 HP motor_Variable Speed_ER 53 to 54 (PEI_VL 0.46 to 0.47) (PEI_CL 0.75 to 0.76) | Electric | Municipal | Motors/Drives | Pumps and Fans | Pump System Improvements | All Commercial | Any | Any | Any | Retail | per HP of motor size | current practice | 43942 | Active | Proven | 45046 |  | 138.61 | 0 | No longer used in ProCost | 0 | 5 |  | 145.16 | 0 | 0.018986 | 0 | 0.2624 | 167.9995 | No | 0 | 0 | 0.15441 | No | 9999 | ComAgIndPumps_v3_0.xlsm
Efficiency Pump | Proven | Municipal | Motors/Drives | Pumps and Fans | per HP of motor size | Municipal_Submersible turbine_3600rpm_5 to 9.9 HP motor_Variable Speed_ER 55 to 56 (PEI_VL 0.44 to 0.45) (PEI_CL 0.72 to 0.73) | ComAgIndPumps_v3_0.xlsm | All Commercial | 2020-04-21 | 171.23 | 5 |  | 179.3153 | 0 | 0.023453 | 0 | 0.26239 | 168.006 | 0 | 0 | 0.1544 | 9999 | Efficiency Pump | Municipal_Submersible turbine_3600rpm_5 to 9.9 HP motor_Variable Speed_ER 55 to 56 (PEI_VL 0.44 to 0.45) (PEI_CL 0.72 to 0.73) | Electric | Municipal | Motors/Drives | Pumps and Fans | Pump System Improvements | All Commercial | Any | Any | Any | Retail | per HP of motor size | current practice | 43942 | Active | Proven | 45046 |  | 171.23 | 0 | No longer used in ProCost | 0 | 5 |  | 179.3153 | 0 | 0.023453 | 0 | 0.26239 | 168.006 | No | 0 | 0 | 0.1544 | No | 9999 | ComAgIndPumps_v3_0.xlsm
Efficiency Pump | Proven | Municipal | Motors/Drives | Pumps and Fans | per HP of motor size | Municipal_Submersible turbine_3600rpm_5 to 9.9 HP motor_Variable Speed_ER 57 to 58 (PEI_VL 0.42 to 0.43) (PEI_CL 0.68 to 0.70) | ComAgIndPumps_v3_0.xlsm | All Commercial | 2020-04-21 | 203.84 | 5 |  | 213.4706 | 0 | 0.02792 | 0 | 0.26239 | 168.0011 | 0 | 0 | 0.15441 | 9999 | Efficiency Pump | Municipal_Submersible turbine_3600rpm_5 to 9.9 HP motor_Variable Speed_ER 57 to 58 (PEI_VL 0.42 to 0.43) (PEI_CL 0.68 to 0.70) | Electric | Municipal | Motors/Drives | Pumps and Fans | Pump System Improvements | All Commercial | Any | Any | Any | Retail | per HP of motor size | current practice | 43942 | Active | Proven | 45046 |  | 203.84 | 0 | No longer used in ProCost | 0 | 5 |  | 213.4706 | 0 | 0.02792 | 0 | 0.26239 | 168.0011 | No | 0 | 0 | 0.15441 | No | 9999 | ComAgIndPumps_v3_0.xlsm
Efficiency Pump | Proven | Municipal | Motors/Drives | Pumps and Fans | per HP of motor size | Municipal_Submersible turbine_3600rpm_5 to 9.9 HP motor_Variable Speed_ER 59 to 60 (PEI_VL 0.40 to 0.41) (PEI_CL 0.65 to 0.67) | ComAgIndPumps_v3_0.xlsm | All Commercial | 2020-04-21 | 236.46 | 5 |  | 247.6258 | 0 | 0.032387 | 0 | 0.26239 | 168.0056 | 0 | 0 | 0.1544 | 9999 | Efficiency Pump | Municipal_Submersible turbine_3600rpm_5 to 9.9 HP motor_Variable Speed_ER 59 to 60 (PEI_VL 0.40 to 0.41) (PEI_CL 0.65 to 0.67) | Electric | Municipal | Motors/Drives | Pumps and Fans | Pump System Improvements | All Commercial | Any | Any | Any | Retail | per HP of motor size | current practice | 43942 | Active | Proven | 45046 |  | 236.46 | 0 | No longer used in ProCost | 0 | 5 |  | 247.6258 | 0 | 0.032387 | 0 | 0.26239 | 168.0056 | No | 0 | 0 | 0.1544 | No | 9999 | ComAgIndPumps_v3_0.xlsm
Efficiency Pump | Proven | Municipal | Motors/Drives | Pumps and Fans | per HP of motor size | Municipal_Submersible turbine_3600rpm_5 to 9.9 HP motor_Variable Speed_ER 61 to 62 (PEI_VL 0.38 to 0.39) (PEI_CL 0.62 to 0.63) | ComAgIndPumps_v3_0.xlsm | All Commercial | 2020-04-21 | 269.08 | 5 |  | 281.7811 | 0 | 0.036854 | 0 | 0.26238 | 168.009 | 0 | 0 | 0.1544 | 9999 | Efficiency Pump | Municipal_Submersible turbine_3600rpm_5 to 9.9 HP motor_Variable Speed_ER 61 to 62 (PEI_VL 0.38 to 0.39) (PEI_CL 0.62 to 0.63) | Electric | Municipal | Motors/Drives | Pumps and Fans | Pump System Improvements | All Commercial | Any | Any | Any | Retail | per HP of motor size | current practice | 43942 | Active | Proven | 45046 |  | 269.08 | 0 | No longer used in ProCost | 0 | 5 |  | 281.7811 | 0 | 0.036854 | 0 | 0.26238 | 168.009 | No | 0 | 0 | 0.1544 | No | 9999 | ComAgIndPumps_v3_0.xlsm
Efficiency Pump | Proven | Municipal | Motors/Drives | Pumps and Fans | per HP of motor size | Municipal_Submersible turbine_3600rpm_50 to 99.9 HP motor_Constant Speed_ER 12 to 13 (PEI_CL 0.87 to 0.88) | ComAgIndPumps_v3_0.xlsm | All Commercial | 2020-04-21 | 4.41 | 5 |  | 42.1155 | 0 | 0.005319 | 0 | 2.3437 | 1.0428 | 0 | 0 | 1.39 | 9999 | Efficiency Pump | Municipal_Submersible turbine_3600rpm_50 to 99.9 HP motor_Constant Speed_ER 12 to 13 (PEI_CL 0.87 to 0.88) | Electric | Municipal | Motors/Drives | Pumps and Fans | Pump System Improvements | All Commercial | Any | Any | Any | Retail | per HP of motor size | current practice | 43942 | Active | Proven | 45046 |  | 4.41 | 0 | No longer used in ProCost | 0 | 5 |  | 42.1155 | 0 | 0.005319 | 0 | 2.3437 | 1.0428 | Yes | 0 | 0 | 1.39 | Yes | 9999 | ComAgIndPumps_v3_0.xlsm
Efficiency Pump | Proven | Municipal | Motors/Drives | Pumps and Fans | per HP of motor size | Municipal_Submersible turbine_3600rpm_50 to 99.9 HP motor_Constant Speed_ER 14 to 15 (PEI_CL 0.85 to 0.86) | ComAgIndPumps_v3_0.xlsm | All Commercial | 2020-04-21 | 7.93 | 5 |  | 75.8078 | 0 | 0.0095741 | 0 | 2.346 | 1.022 | 0 | 0 | 1.3914 | 9999 | Efficiency Pump | Municipal_Submersible turbine_3600rpm_50 to 99.9 HP motor_Constant Speed_ER 14 to 15 (PEI_CL 0.85 to 0.86) | Electric | Municipal | Motors/Drives | Pumps and Fans | Pump System Improvements | All Commercial | Any | Any | Any | Retail | per HP of motor size | current practice | 43942 | Active | Proven | 45046 |  | 7.93 | 0 | No longer used in ProCost | 0 | 5 |  | 75.8078 | 0 | 0.0095741 | 0 | 2.346 | 1.022 | Yes | 0 | 0 | 1.3914 | Yes | 9999 | ComAgIndPumps_v3_0.xlsm
Efficiency Pump | Proven | Municipal | Motors/Drives | Pumps and Fans | per HP of motor size | Municipal_Submersible turbine_3600rpm_50 to 99.9 HP motor_Constant Speed_ER 16 to 17 (PEI_CL 0.83 to 0.84) | ComAgIndPumps_v3_0.xlsm | All Commercial | 2020-04-21 | 11.46 | 5 |  | 109.5002 | 0 | 0.013829 | 0 | 2.3449 | 1.032 | 0 | 0 | 1.3908 | 9999 | Efficiency Pump | Municipal_Submersible turbine_3600rpm_50 to 99.9 HP motor_Constant Speed_ER 16 to 17 (PEI_CL 0.83 to 0.84) | Electric | Municipal | Motors/Drives | Pumps and Fans | Pump System Improvements | All Commercial | Any | Any | Any | Retail | per HP of motor size | current practice | 43942 | Active | Proven | 45046 |  | 11.46 | 0 | No longer used in ProCost | 0 | 5 |  | 109.5002 | 0 | 0.013829 | 0 | 2.3449 | 1.032 | Yes | 0 | 0 | 1.3908 | Yes | 9999 | ComAgIndPumps_v3_0.xlsm
Efficiency Pump | Proven | Municipal | Motors/Drives | Pumps and Fans | per HP of motor size | Municipal_Submersible turbine_3600rpm_50 to 99.9 HP motor_Constant Speed_ER 18 to 19 (PEI_CL 0.81 to 0.82) | ComAgIndPumps_v3_0.xlsm | All Commercial | 2020-04-21 | 14.98 | 5 |  | 143.1926 | 0 | 0.018084 | 0 | 2.3459 | 1.0236 | 0 | 0 | 1.3913 | 9999 | Efficiency Pump | Municipal_Submersible turbine_3600rpm_50 to 99.9 HP motor_Constant Speed_ER 18 to 19 (PEI_CL 0.81 to 0.82) | Electric | Municipal | Motors/Drives | Pumps and Fans | Pump System Improvements | All Commercial | Any | Any | Any | Retail | per HP of motor size | current practice | 43942 | Active | Proven | 45046 |  | 14.98 | 0 | No longer used in ProCost | 0 | 5 |  | 143.1926 | 0 | 0.018084 | 0 | 2.3459 | 1.0236 | Yes | 0 | 0 | 1.3913 | Yes | 9999 | ComAgIndPumps_v3_0.xlsm
Efficiency Pump | Proven | Municipal | Motors/Drives | Pumps and Fans | per HP of motor size | Municipal_Submersible turbine_3600rpm_50 to 99.9 HP motor_Constant Speed_ER 20 to 21 (PEI_CL 0.79 to 0.80) | ComAgIndPumps_v3_0.xlsm | All Commercial | 2020-04-21 | 18.51 | 5 |  | 176.885 | 0 | 0.02234 | 0 | 2.3452 | 1.0295 | 0 | 0 | 1.3909 | 9999 | Efficiency Pump | Municipal_Submersible turbine_3600rpm_50 to 99.9 HP motor_Constant Speed_ER 20 to 21 (PEI_CL 0.79 to 0.80) | Electric | Municipal | Motors/Drives | Pumps and Fans | Pump System Improvements | All Commercial | Any | Any | Any | Retail | per HP of motor size | current practice | 43942 | Active | Proven | 45046 |  | 18.51 | 0 | No longer used in ProCost | 0 | 5 |  | 176.885 | 0 | 0.02234 | 0 | 2.3452 | 1.0295 | Yes | 0 | 0 | 1.3909 | Yes | 9999 | ComAgIndPumps_v3_0.xlsm
Efficiency Pump | Proven | Municipal | Motors/Drives | Pumps and Fans | per HP of motor size | Municipal_Submersible turbine_3600rpm_50 to 99.9 HP motor_Constant Speed_ER 22 to 23 (PEI_CL 0.77 to 0.78) | ComAgIndPumps_v3_0.xlsm | All Commercial | 2020-04-21 | 22.04 | 5 |  | 210.5774 | 0 | 0.026595 | 0 | 2.3447 | 1.0335 | 0 | 0 | 1.3907 | 9999 | Efficiency Pump | Municipal_Submersible turbine_3600rpm_50 to 99.9 HP motor_Constant Speed_ER 22 to 23 (PEI_CL 0.77 to 0.78) | Electric | Municipal | Motors/Drives | Pumps and Fans | Pump System Improvements | All Commercial | Any | Any | Any | Retail | per HP of motor size | current practice | 43942 | Active | Proven | 45046 |  | 22.04 | 0 | No longer used in ProCost | 0 | 5 |  | 210.5774 | 0 | 0.026595 | 0 | 2.3447 | 1.0335 | Yes | 0 | 0 | 1.3907 | Yes | 9999 | ComAgIndPumps_v3_0.xlsm
Efficiency Pump | Proven | Municipal | Motors/Drives | Pumps and Fans | per HP of motor size | Municipal_Submersible turbine_3600rpm_50 to 99.9 HP motor_Constant Speed_ER 24 to 25 (PEI_CL 0.75 to 0.76) | ComAgIndPumps_v3_0.xlsm | All Commercial | 2020-04-21 | 25.56 | 5 |  | 244.2697 | 0 | 0.03085 | 0 | 2.3453 | 1.0283 | 0 | 0 | 1.391 | 9999 | Efficiency Pump | Municipal_Submersible turbine_3600rpm_50 to 99.9 HP motor_Constant Speed_ER 24 to 25 (PEI_CL 0.75 to 0.76) | Electric | Municipal | Motors/Drives | Pumps and Fans | Pump System Improvements | All Commercial | Any | Any | Any | Retail | per HP of motor size | current practice | 43942 | Active | Proven | 45046 |  | 25.56 | 0 | No longer used in ProCost | 0 | 5 |  | 244.2697 | 0 | 0.03085 | 0 | 2.3453 | 1.0283 | Yes | 0 | 0 | 1.391 | Yes | 9999 | ComAgIndPumps_v3_0.xlsm
Efficiency Pump | Proven | Municipal | Motors/Drives | Pumps and Fans | per HP of motor size | Municipal_Submersible turbine_3600rpm_50 to 99.9 HP motor_Constant Speed_ER 26 to 27 (PEI_CL 0.73 to 0.74) | ComAgIndPumps_v3_0.xlsm | All Commercial | 2020-04-21 | 29.09 | 5 |  | 277.9621 | 0 | 0.035105 | 0 | 2.345 | 1.0315 | 0 | 0 | 1.3908 | 9999 | Efficiency Pump | Municipal_Submersible turbine_3600rpm_50 to 99.9 HP motor_Constant Speed_ER 26 to 27 (PEI_CL 0.73 to 0.74) | Electric | Municipal | Motors/Drives | Pumps and Fans | Pump System Improvements | All Commercial | Any | Any | Any | Retail | per HP of motor size | current practice | 43942 | Active | Proven | 45046 |  | 29.09 | 0 | No longer used in ProCost | 0 | 5 |  | 277.9621 | 0 | 0.035105 | 0 | 2.345 | 1.0315 | Yes | 0 | 0 | 1.3908 | Yes | 9999 | ComAgIndPumps_v3_0.xlsm
Efficiency Pump | Proven | Municipal | Motors/Drives | Pumps and Fans | per HP of motor size | Municipal_Submersible turbine_3600rpm_50 to 99.9 HP motor_Variable Speed_ER 49 to 50 (PEI_VL 0.50 to 0.51) (PEI_CL 0.86 to 0.87) | ComAgIndPumps_v3_0.xlsm | All Commercial | 2020-04-21 | 7.54 | 5 |  | 49.6361 | 0 | 0.0064919 | 0 | 1.6494 | 9.7083 | 0 | 0 | 0.9706 | 9999 | Efficiency Pump | Municipal_Submersible turbine_3600rpm_50 to 99.9 HP motor_Variable Speed_ER 49 to 50 (PEI_VL 0.50 to 0.51) (PEI_CL 0.86 to 0.87) | Electric | Municipal | Motors/Drives | Pumps and Fans | Pump System Improvements | All Commercial | Any | Any | Any | Retail | per HP of motor size | current practice | 43942 | Active | Proven | 45046 |  | 7.54 | 0 | No longer used in ProCost | 0 | 5 |  | 49.6361 | 0 | 0.0064919 | 0 | 1.6494 | 9.7083 | Yes | 0 | 0 | 0.9706 | No | 9999 | ComAgIndPumps_v3_0.xlsm
Efficiency Pump | Proven | Municipal | Motors/Drives | Pumps and Fans | per HP of motor size | Municipal_Submersible turbine_3600rpm_50 to 99.9 HP motor_Variable Speed_ER 51 to 52 (PEI_VL 0.48 to 0.49) (PEI_CL 0.82 to 0.84) | ComAgIndPumps_v3_0.xlsm | All Commercial | 2020-04-21 | 13.57 | 5 |  | 89.345 | 0 | 0.011685 | 0 | 1.6497 | 9.7039 | 0 | 0 | 0.97075 | 9999 | Efficiency Pump | Municipal_Submersible turbine_3600rpm_50 to 99.9 HP motor_Variable Speed_ER 51 to 52 (PEI_VL 0.48 to 0.49) (PEI_CL 0.82 to 0.84) | Electric | Municipal | Motors/Drives | Pumps and Fans | Pump System Improvements | All Commercial | Any | Any | Any | Retail | per HP of motor size | current practice | 43942 | Active | Proven | 45046 |  | 13.57 | 0 | No longer used in ProCost | 0 | 5 |  | 89.345 | 0 | 0.011685 | 0 | 1.6497 | 9.7039 | Yes | 0 | 0 | 0.97075 | No | 9999 | ComAgIndPumps_v3_0.xlsm
Efficiency Pump | Proven | Municipal | Motors/Drives | Pumps and Fans | per HP of motor size | Municipal_Submersible turbine_3600rpm_50 to 99.9 HP motor_Variable Speed_ER 53 to 54 (PEI_VL 0.46 to 0.47) (PEI_CL 0.79 to 0.80) | ComAgIndPumps_v3_0.xlsm | All Commercial | 2020-04-21 | 19.61 | 5 |  | 129.0538 | 0 | 0.016879 | 0 | 1.6489 | 9.7175 | 0 | 0 | 0.97031 | 9999 | Efficiency Pump | Municipal_Submersible turbine_3600rpm_50 to 99.9 HP motor_Variable Speed_ER 53 to 54 (PEI_VL 0.46 to 0.47) (PEI_CL 0.79 to 0.80) | Electric | Municipal | Motors/Drives | Pumps and Fans | Pump System Improvements | All Commercial | Any | Any | Any | Retail | per HP of motor size | current practice | 43942 | Active | Proven | 45046 |  | 19.61 | 0 | No longer used in ProCost | 0 | 5 |  | 129.0538 | 0 | 0.016879 | 0 | 1.6489 | 9.7175 | Yes | 0 | 0 | 0.97031 | No | 9999 | ComAgIndPumps_v3_0.xlsm
Efficiency Pump | Proven | Municipal | Motors/Drives | Pumps and Fans | per HP of motor size | Municipal_Submersible turbine_3600rpm_50 to 99.9 HP motor_Variable Speed_ER 55 to 56 (PEI_VL 0.44 to 0.45) (PEI_CL 0.75 to 0.77) | ComAgIndPumps_v3_0.xlsm | All Commercial | 2020-04-21 | 25.64 | 5 |  | 168.7627 | 0 | 0.022073 | 0 | 1.6492 | 9.713 | 0 | 0 | 0.97045 | 9999 | Efficiency Pump | Municipal_Submersible turbine_3600rpm_50 to 99.9 HP motor_Variable Speed_ER 55 to 56 (PEI_VL 0.44 to 0.45) (PEI_CL 0.75 to 0.77) | Electric | Municipal | Motors/Drives | Pumps and Fans | Pump System Improvements | All Commercial | Any | Any | Any | Retail | per HP of motor size | current practice | 43942 | Active | Proven | 45046 |  | 25.64 | 0 | No longer used in ProCost | 0 | 5 |  | 168.7627 | 0 | 0.022073 | 0 | 1.6492 | 9.713 | Yes | 0 | 0 | 0.97045 | No | 9999 | ComAgIndPumps_v3_0.xlsm
Efficiency Pump | Proven | Municipal | Motors/Drives | Pumps and Fans | per HP of motor size | Municipal_Submersible turbine_3600rpm_50 to 99.9 HP motor_Variable Speed_ER 57 to 58 (PEI_VL 0.42 to 0.43) (PEI_CL 0.72 to 0.74) | ComAgIndPumps_v3_0.xlsm | All Commercial | 2020-04-21 | 31.67 | 5 |  | 208.4716 | 0 | 0.027266 | 0 | 1.6493 | 9.7102 | 0 | 0 | 0.97054 | 9999 | Efficiency Pump | Municipal_Submersible turbine_3600rpm_50 to 99.9 HP motor_Variable Speed_ER 57 to 58 (PEI_VL 0.42 to 0.43) (PEI_CL 0.72 to 0.74) | Electric | Municipal | Motors/Drives | Pumps and Fans | Pump System Improvements | All Commercial | Any | Any | Any | Retail | per HP of motor size | current practice | 43942 | Active | Proven | 45046 |  | 31.67 | 0 | No longer used in ProCost | 0 | 5 |  | 208.4716 | 0 | 0.027266 | 0 | 1.6493 | 9.7102 | Yes | 0 | 0 | 0.97054 | No | 9999 | ComAgIndPumps_v3_0.xlsm
Efficiency Pump | Proven | Municipal | Motors/Drives | Pumps and Fans | per HP of motor size | Municipal_Submersible turbine_3600rpm_50 to 99.9 HP motor_Variable Speed_ER 59 to 60 (PEI_VL 0.40 to 0.41) (PEI_CL 0.68 to 0.70) | ComAgIndPumps_v3_0.xlsm | All Commercial | 2020-04-21 | 37.71 | 5 |  | 248.1805 | 0 | 0.03246 | 0 | 1.649 | 9.7162 | 0 | 0 | 0.97035 | 9999 | Efficiency Pump | Municipal_Submersible turbine_3600rpm_50 to 99.9 HP motor_Variable Speed_ER 59 to 60 (PEI_VL 0.40 to 0.41) (PEI_CL 0.68 to 0.70) | Electric | Municipal | Motors/Drives | Pumps and Fans | Pump System Improvements | All Commercial | Any | Any | Any | Retail | per HP of motor size | current practice | 43942 | Active | Proven | 45046 |  | 37.71 | 0 | No longer used in ProCost | 0 | 5 |  | 248.1805 | 0 | 0.03246 | 0 | 1.649 | 9.7162 | Yes | 0 | 0 | 0.97035 | No | 9999 | ComAgIndPumps_v3_0.xlsm
Efficiency Pump | Proven | Municipal | Motors/Drives | Pumps and Fans | per HP of motor size | Municipal_Submersible turbine_3600rpm_50 to 99.9 HP motor_Variable Speed_ER 61 to 62 (PEI_VL 0.38 to 0.39) (PEI_CL 0.65 to 0.67) | ComAgIndPumps_v3_0.xlsm | All Commercial | 2020-04-21 | 43.74 | 5 |  | 287.8893 | 0 | 0.037653 | 0 | 1.6491 | 9.7138 | 0 | 0 | 0.97043 | 9999 | Efficiency Pump | Municipal_Submersible turbine_3600rpm_50 to 99.9 HP motor_Variable Speed_ER 61 to 62 (PEI_VL 0.38 to 0.39) (PEI_CL 0.65 to 0.67) | Electric | Municipal | Motors/Drives | Pumps and Fans | Pump System Improvements | All Commercial | Any | Any | Any | Retail | per HP of motor size | current practice | 43942 | Active | Proven | 45046 |  | 43.74 | 0 | No longer used in ProCost | 0 | 5 |  | 287.8893 | 0 | 0.037653 | 0 | 1.6491 | 9.7138 | Yes | 0 | 0 | 0.97043 | No | 9999 | ComAgIndPumps_v3_0.xlsm
Efficient Circulator Pump | Planning | Commercial | Motors/Drives | Pumps and Fans | per pump | DHW Recirculation_Commercial and Central MF_ >1.25 - ≤1.75 horsepower (>1000 - ≤1300 Max watts)_Combined Temperature and Timer_Electric Heat Pump DHW_Any SpaceHeating | ComResCirculatorPumps_3_0.xlsm | Commercial and Central MF | 2020-06-23 | 2339.18 | 11.5 |  | 8955.3755 | 0 | 0.96635 | 0 | 1.5071 | 13.3339 | -24.6875 | 0 | 0.91926 | 9999 | Efficient Circulator Pump | DHW Recirculation_Commercial and Central MF_ >1.25 - ≤1.75 horsepower (>1000 - ≤1300 Max watts)_Combined Temperature and Timer_Electric Heat Pump DHW_Any SpaceHeating | Electric | Commercial | Motors/Drives | Pumps and Fans | Pump System Improvements | Commercial and Central MF | Existing | Any | Any | Retail or midstream | per pump | current practice | 44005 | Active | Planning | 45107 | Planning because of uncertainty in current practice and impact of controls on UEC of pump and of DHW (for DHW Recirc.) | 2339.18 | 0 | No longer used in ProCost | 0 | 11.5 |  | 8955.3755 | 0 | 0.96635 | 0 | 1.5071 | 13.3339 | Yes | -24.6875 | 0 | 0.91926 | No | 9999 | ComResCirculatorPumps_3_0.xlsm
Efficient Circulator Pump | Planning | Commercial | Motors/Drives | Pumps and Fans | per pump | DHW Recirculation_Commercial and Central MF_ >1.25 - ≤1.75 horsepower (>1000 - ≤1300 Max watts)_Combined Temperature and Timer_Electric Resistance DHW_Any SpaceHeating | ComResCirculatorPumps_3_0.xlsm | Commercial and Central MF | 2020-06-23 | 2339.18 | 11.5 |  | 14055.3755 | 0 | 1.5195 | 0 | 2.359 | 2.266 | -24.6875 | 0 | 1.436 | 9999 | Efficient Circulator Pump | DHW Recirculation_Commercial and Central MF_ >1.25 - ≤1.75 horsepower (>1000 - ≤1300 Max watts)_Combined Temperature and Timer_Electric Resistance DHW_Any SpaceHeating | Electric | Commercial | Motors/Drives | Pumps and Fans | Pump System Improvements | Commercial and Central MF | Existing | Any | Any | Retail or midstream | per pump | current practice | 44005 | Active | Planning | 45107 | Planning because of uncertainty in current practice and impact of controls on UEC of pump and of DHW (for DHW Recirc.) | 2339.18 | 0 | No longer used in ProCost | 0 | 11.5 |  | 14055.3755 | 0 | 1.5195 | 0 | 2.359 | 2.266 | Yes | -24.6875 | 0 | 1.436 | Yes | 9999 | ComResCirculatorPumps_3_0.xlsm
Efficient Circulator Pump | Planning | Commercial | Motors/Drives | Pumps and Fans | per pump | DHW Recirculation_Commercial and Central MF_ >1.25 - ≤1.75 horsepower (>1000 - ≤1300 Max watts)_Combined Temperature and Timer_Gas DHW_Any SpaceHeating | ComResCirculatorPumps_3_0.xlsm | Commercial and Central MF | 2020-06-23 | 2339.18 | 11.5 |  | 4107.5649 | 0 | 0.44937 | 0 | 1.4258 | 2.1343 | 430.0353 | 0 | 1.2578 | 291.3996 | Efficient Circulator Pump | DHW Recirculation_Commercial and Central MF_ >1.25 - ≤1.75 horsepower (>1000 - ≤1300 Max watts)_Combined Temperature and Timer_Gas DHW_Any SpaceHeating | Electric | Commercial | Motors/Drives | Pumps and Fans | Pump System Improvements | Commercial and Central MF | Existing | Any | Any | Retail or midstream | per pump | current practice | 44005 | Active | Planning | 45107 | Planning because of uncertainty in current practice and impact of controls on UEC of pump and of DHW (for DHW Recirc.) | 2339.18 | 0 | No longer used in ProCost | 0 | 11.5 |  | 4107.5649 | 0 | 0.44937 | 0 | 1.4258 | 2.1343 | Yes | 430.0353 | 0 | 1.2578 | Yes | 291.3996 | ComResCirculatorPumps_3_0.xlsm
Efficient Circulator Pump | Planning | Commercial | Motors/Drives | Pumps and Fans | per pump | DHW Recirculation_Commercial and Central MF_ >1.25 - ≤1.75 horsepower (>1000 - ≤1300 Max watts)_Temperature_Electric Heat Pump DHW_Any SpaceHeating | ComResCirculatorPumps_3_0.xlsm | Commercial and Central MF | 2020-06-23 | 1089.18 | 11.5 |  | 3498.4114 | 0 | 0.37747 | 0 | 1.2832 | 18.509 | -6.0554 | 0 | 0.78916 | 9999 | Efficient Circulator Pump | DHW Recirculation_Commercial and Central MF_ >1.25 - ≤1.75 horsepower (>1000 - ≤1300 Max watts)_Temperature_Electric Heat Pump DHW_Any SpaceHeating | Electric | Commercial | Motors/Drives | Pumps and Fans | Pump System Improvements | Commercial and Central MF | Existing | Any | Any | Retail or midstream | per pump | current practice | 44005 | Active | Planning | 45107 | Planning because of uncertainty in current practice and impact of controls on UEC of pump and of DHW (for DHW Recirc.) | 1089.18 | 0 | No longer used in ProCost | 0 | 11.5 |  | 3498.4114 | 0 | 0.37747 | 0 | 1.2832 | 18.509 | Yes | -6.0554 | 0 | 0.78916 | No | 9999 | ComResCirculatorPumps_3_0.xlsm
Efficient Circulator Pump | Planning | Commercial | Motors/Drives | Pumps and Fans | per pump | DHW Recirculation_Commercial and Central MF_ >1.25 - ≤1.75 horsepower (>1000 - ≤1300 Max watts)_Temperature_Electric Resistance DHW_Any SpaceHeating | ComResCirculatorPumps_3_0.xlsm | Commercial and Central MF | 2020-06-23 | 1089.18 | 11.5 |  | 4598.4114 | 0 | 0.49678 | 0 | 1.6854 | 9.9753 | -6.0554 | 0 | 1.0356 | 9999 | Efficient Circulator Pump | DHW Recirculation_Commercial and Central MF_ >1.25 - ≤1.75 horsepower (>1000 - ≤1300 Max watts)_Temperature_Electric Resistance DHW_Any SpaceHeating | Electric | Commercial | Motors/Drives | Pumps and Fans | Pump System Improvements | Commercial and Central MF | Existing | Any | Any | Retail or midstream | per pump | current practice | 44005 | Active | Planning | 45107 | Planning because of uncertainty in current practice and impact of controls on UEC of pump and of DHW (for DHW Recirc.) | 1089.18 | 0 | No longer used in ProCost | 0 | 11.5 |  | 4598.4114 | 0 | 0.49678 | 0 | 1.6854 | 9.9753 | Yes | -6.0554 | 0 | 1.0356 | Yes | 9999 | ComResCirculatorPumps_3_0.xlsm
Efficient Circulator Pump | Planning | Commercial | Motors/Drives | Pumps and Fans | per pump | DHW Recirculation_Commercial and Central MF_ >1.25 - ≤1.75 horsepower (>1000 - ≤1300 Max watts)_Temperature_Gas DHW_Any SpaceHeating | ComResCirculatorPumps_3_0.xlsm | Commercial and Central MF | 2020-06-23 | 1089.18 | 11.5 |  | 2460.2691 | 0 | 0.26704 | 0 | 1.2441 | 16.6077 | 91.7426 | 0 | 0.94146 | 550.9881 | Efficient Circulator Pump | DHW Recirculation_Commercial and Central MF_ >1.25 - ≤1.75 horsepower (>1000 - ≤1300 Max watts)_Temperature_Gas DHW_Any SpaceHeating | Electric | Commercial | Motors/Drives | Pumps and Fans | Pump System Improvements | Commercial and Central MF | Existing | Any | Any | Retail or midstream | per pump | current practice | 44005 | Active | Planning | 45107 | Planning because of uncertainty in current practice and impact of controls on UEC of pump and of DHW (for DHW Recirc.) | 1089.18 | 0 | No longer used in ProCost | 0 | 11.5 |  | 2460.2691 | 0 | 0.26704 | 0 | 1.2441 | 16.6077 | Yes | 91.7426 | 0 | 0.94146 | No | 550.9881 | ComResCirculatorPumps_3_0.xlsm
Efficient Circulator Pump | Planning | Commercial | Motors/Drives | Pumps and Fans | per pump | DHW Recirculation_Commercial and Central MF_ >1.25 - ≤1.75 horsepower (>1000 - ≤1300 Max watts)_Timer or Learning_Electric Heat Pump DHW_Any SpaceHeating | ComResCirculatorPumps_3_0.xlsm | Commercial and Central MF | 2020-06-23 | 1089.18 | 11.5 |  | 5614.109 | 0 | 0.60545 | 0 | 2.0012 | 5.8094 | -15.3715 | 0 | 1.2123 | 9999 | Efficient Circulator Pump | DHW Recirculation_Commercial and Central MF_ >1.25 - ≤1.75 horsepower (>1000 - ≤1300 Max watts)_Timer or Learning_Electric Heat Pump DHW_Any SpaceHeating | Electric | Commercial | Motors/Drives | Pumps and Fans | Pump System Improvements | Commercial and Central MF | Existing | Any | Any | Retail or midstream | per pump | current practice | 44005 | Active | Planning | 45107 | Planning because of uncertainty in current practice and impact of controls on UEC of pump and of DHW (for DHW Recirc.) | 1089.18 | 0 | No longer used in ProCost | 0 | 11.5 |  | 5614.109 | 0 | 0.60545 | 0 | 2.0012 | 5.8094 | Yes | -15.3715 | 0 | 1.2123 | Yes | 9999 | ComResCirculatorPumps_3_0.xlsm
Efficient Circulator Pump | Planning | Commercial | Motors/Drives | Pumps and Fans | per pump | DHW Recirculation_Commercial and Central MF_ >1.25 - ≤1.75 horsepower (>1000 - ≤1300 Max watts)_Timer or Learning_Electric Resistance DHW_Any SpaceHeating | ComResCirculatorPumps_3_0.xlsm | Commercial and Central MF | 2020-06-23 | 1089.18 | 11.5 |  | 8714.109 | 0 | 0.94168 | 0 | 3.0987 | -2.3629 | -15.3715 | 0 | 1.8733 | 9999 | Efficient Circulator Pump | DHW Recirculation_Commercial and Central MF_ >1.25 - ≤1.75 horsepower (>1000 - ≤1300 Max watts)_Timer or Learning_Electric Resistance DHW_Any SpaceHeating | Electric | Commercial | Motors/Drives | Pumps and Fans | Pump System Improvements | Commercial and Central MF | Existing | Any | Any | Retail or midstream | per pump | current practice | 44005 | Active | Planning | 45107 | Planning because of uncertainty in current practice and impact of controls on UEC of pump and of DHW (for DHW Recirc.) | 1089.18 | 0 | No longer used in ProCost | 0 | 11.5 |  | 8714.109 | 0 | 0.94168 | 0 | 3.0987 | -2.3629 | Yes | -15.3715 | 0 | 1.8733 | Yes | 9999 | ComResCirculatorPumps_3_0.xlsm
Efficient Circulator Pump | Planning | Commercial | Motors/Drives | Pumps and Fans | per pump | DHW Recirculation_Commercial and Central MF_ >1.25 - ≤1.75 horsepower (>1000 - ≤1300 Max watts)_Timer or Learning_Gas DHW_Any SpaceHeating | ComResCirculatorPumps_3_0.xlsm | Commercial and Central MF | 2020-06-23 | 1089.18 | 11.5 |  | 2671.1326 | 0 | 0.29174 | 0 | 1.9241 | -12.9863 | 260.889 | 0 | 1.6795 | 113.7093 | Efficient Circulator Pump | DHW Recirculation_Commercial and Central MF_ >1.25 - ≤1.75 horsepower (>1000 - ≤1300 Max watts)_Timer or Learning_Gas DHW_Any SpaceHeating | Electric | Commercial | Motors/Drives | Pumps and Fans | Pump System Improvements | Commercial and Central MF | Existing | Any | Any | Retail or midstream | per pump | current practice | 44005 | Active | Planning | 45107 | Planning because of uncertainty in current practice and impact of controls on UEC of pump and of DHW (for DHW Recirc.) | 1089.18 | 0 | No longer used in ProCost | 0 | 11.5 |  | 2671.1326 | 0 | 0.29174 | 0 | 1.9241 | -12.9863 | Yes | 260.889 | 0 | 1.6795 | Yes | 113.7093 | ComResCirculatorPumps_3_0.xlsm
Efficient Circulator Pump | Planning | Commercial | Motors/Drives | Pumps and Fans | per pump | DHW Recirculation_Commercial and Central MF_ >1.75 - ≤2.5 horsepower (>1300 - ≤1750 Max watts)_Combined Temperature and Timer_Electric Heat Pump DHW_Any SpaceHeating | ComResCirculatorPumps_3_0.xlsm | Commercial and Central MF | 2020-06-23 | 2877.19 | 11.5 |  | 10247.8041 | 0 | 1.1065 | 0 | 1.4113 | 15.365 | -24.6875 | 0 | 0.86361 | 9999 | Efficient Circulator Pump | DHW Recirculation_Commercial and Central MF_ >1.75 - ≤2.5 horsepower (>1300 - ≤1750 Max watts)_Combined Temperature and Timer_Electric Heat Pump DHW_Any SpaceHeating | Electric | Commercial | Motors/Drives | Pumps and Fans | Pump System Improvements | Commercial and Central MF | Existing | Any | Any | Retail or midstream | per pump | current practice | 44005 | Active | Planning | 45107 | Planning because of uncertainty in current practice and impact of controls on UEC of pump and of DHW (for DHW Recirc.) | 2877.19 | 0 | No longer used in ProCost | 0 | 11.5 |  | 10247.8041 | 0 | 1.1065 | 0 | 1.4113 | 15.365 | Yes | -24.6875 | 0 | 0.86361 | No | 9999 | ComResCirculatorPumps_3_0.xlsm
Efficient Circulator Pump | Planning | Commercial | Motors/Drives | Pumps and Fans | per pump | DHW Recirculation_Commercial and Central MF_ >1.75 - ≤2.5 horsepower (>1300 - ≤1750 Max watts)_Combined Temperature and Timer_Electric Resistance DHW_Any SpaceHeating | ComResCirculatorPumps_3_0.xlsm | Commercial and Central MF | 2020-06-23 | 2877.19 | 11.5 |  | 15347.8041 | 0 | 1.6597 | 0 | 2.1091 | 4.5544 | -24.6875 | 0 | 1.2885 | 9999 | Efficient Circulator Pump | DHW Recirculation_Commercial and Central MF_ >1.75 - ≤2.5 horsepower (>1300 - ≤1750 Max watts)_Combined Temperature and Timer_Electric Resistance DHW_Any SpaceHeating | Electric | Commercial | Motors/Drives | Pumps and Fans | Pump System Improvements | Commercial and Central MF | Existing | Any | Any | Retail or midstream | per pump | current practice | 44005 | Active | Planning | 45107 | Planning because of uncertainty in current practice and impact of controls on UEC of pump and of DHW (for DHW Recirc.) | 2877.19 | 0 | No longer used in ProCost | 0 | 11.5 |  | 15347.8041 | 0 | 1.6597 | 0 | 2.1091 | 4.5544 | Yes | -24.6875 | 0 | 1.2885 | Yes | 9999 | ComResCirculatorPumps_3_0.xlsm
Efficient Circulator Pump | Planning | Commercial | Motors/Drives | Pumps and Fans | per pump | DHW Recirculation_Commercial and Central MF_ >1.75 - ≤2.5 horsepower (>1300 - ≤1750 Max watts)_Combined Temperature and Timer_Gas DHW_Any SpaceHeating | ComResCirculatorPumps_3_0.xlsm | Commercial and Central MF | 2020-06-23 | 2877.19 | 11.5 |  | 5399.9935 | 0 | 0.58955 | 0 | 1.342 | 8.6753 | 430.0353 | 0 | 1.1359 | 352.4499 | Efficient Circulator Pump | DHW Recirculation_Commercial and Central MF_ >1.75 - ≤2.5 horsepower (>1300 - ≤1750 Max watts)_Combined Temperature and Timer_Gas DHW_Any SpaceHeating | Electric | Commercial | Motors/Drives | Pumps and Fans | Pump System Improvements | Commercial and Central MF | Existing | Any | Any | Retail or midstream | per pump | current practice | 44005 | Active | Planning | 45107 | Planning because of uncertainty in current practice and impact of controls on UEC of pump and of DHW (for DHW Recirc.) | 2877.19 | 0 | No longer used in ProCost | 0 | 11.5 |  | 5399.9935 | 0 | 0.58955 | 0 | 1.342 | 8.6753 | Yes | 430.0353 | 0 | 1.1359 | Yes | 352.4499 | ComResCirculatorPumps_3_0.xlsm
Efficient Circulator Pump | Planning | Commercial | Motors/Drives | Pumps and Fans | per pump | DHW Recirculation_Commercial and Central MF_ >1.75 - ≤2.5 horsepower (>1300 - ≤1750 Max watts)_Temperature_Electric Heat Pump DHW_Any SpaceHeating | ComResCirculatorPumps_3_0.xlsm | Commercial and Central MF | 2020-06-23 | 1377.19 | 11.5 |  | 4308.0401 | 0 | 0.46529 | 0 | 1.2545 | 19.2875 | -6.0554 | 0 | 0.77287 | 9999 | Efficient Circulator Pump | DHW Recirculation_Commercial and Central MF_ >1.75 - ≤2.5 horsepower (>1300 - ≤1750 Max watts)_Temperature_Electric Heat Pump DHW_Any SpaceHeating | Electric | Commercial | Motors/Drives | Pumps and Fans | Pump System Improvements | Commercial and Central MF | Existing | Any | Any | Retail or midstream | per pump | current practice | 44005 | Active | Planning | 45107 | Planning because of uncertainty in current practice and impact of controls on UEC of pump and of DHW (for DHW Recirc.) | 1377.19 | 0 | No longer used in ProCost | 0 | 11.5 |  | 4308.0401 | 0 | 0.46529 | 0 | 1.2545 | 19.2875 | Yes | -6.0554 | 0 | 0.77287 | No | 9999 | ComResCirculatorPumps_3_0.xlsm
Efficient Circulator Pump | Planning | Commercial | Motors/Drives | Pumps and Fans | per pump | DHW Recirculation_Commercial and Central MF_ >1.75 - ≤2.5 horsepower (>1300 - ≤1750 Max watts)_Temperature_Electric Resistance DHW_Any SpaceHeating | ComResCirculatorPumps_3_0.xlsm | Commercial and Central MF | 2020-06-23 | 1377.19 | 11.5 |  | 5408.0401 | 0 | 0.5846 | 0 | 1.5741 | 11.8735 | -6.0554 | 0 | 0.9691 | 9999 | Efficient Circulator Pump | DHW Recirculation_Commercial and Central MF_ >1.75 - ≤2.5 horsepower (>1300 - ≤1750 Max watts)_Temperature_Electric Resistance DHW_Any SpaceHeating | Electric | Commercial | Motors/Drives | Pumps and Fans | Pump System Improvements | Commercial and Central MF | Existing | Any | Any | Retail or midstream | per pump | current practice | 44005 | Active | Planning | 45107 | Planning because of uncertainty in current practice and impact of controls on UEC of pump and of DHW (for DHW Recirc.) | 1377.19 | 0 | No longer used in ProCost | 0 | 11.5 |  | 5408.0401 | 0 | 0.5846 | 0 | 1.5741 | 11.8735 | Yes | -6.0554 | 0 | 0.9691 | No | 9999 | ComResCirculatorPumps_3_0.xlsm
Efficient Circulator Pump | Planning | Commercial | Motors/Drives | Pumps and Fans | per pump | DHW Recirculation_Commercial and Central MF_ >1.75 - ≤2.5 horsepower (>1300 - ≤1750 Max watts)_Temperature_Gas DHW_Any SpaceHeating | ComResCirculatorPumps_3_0.xlsm | Commercial and Central MF | 2020-06-23 | 1377.19 | 11.5 |  | 3269.8979 | 0 | 0.35485 | 0 | 1.2231 | 18.1044 | 91.7426 | 0 | 0.89288 | 664.0724 | Efficient Circulator Pump | DHW Recirculation_Commercial and Central MF_ >1.75 - ≤2.5 horsepower (>1300 - ≤1750 Max watts)_Temperature_Gas DHW_Any SpaceHeating | Electric | Commercial | Motors/Drives | Pumps and Fans | Pump System Improvements | Commercial and Central MF | Existing | Any | Any | Retail or midstream | per pump | current practice | 44005 | Active | Planning | 45107 | Planning because of uncertainty in current practice and impact of controls on UEC of pump and of DHW (for DHW Recirc.) | 1377.19 | 0 | No longer used in ProCost | 0 | 11.5 |  | 3269.8979 | 0 | 0.35485 | 0 | 1.2231 | 18.1044 | Yes | 91.7426 | 0 | 0.89288 | No | 664.0724 | ComResCirculatorPumps_3_0.xlsm
Efficient Circulator Pump | Planning | Commercial | Motors/Drives | Pumps and Fans | per pump | DHW Recirculation_Commercial and Central MF_ >1.75 - ≤2.5 horsepower (>1300 - ≤1750 Max watts)_Timer or Learning_Electric Heat Pump DHW_Any SpaceHeating | ComResCirculatorPumps_3_0.xlsm | Commercial and Central MF | 2020-06-23 | 1377.19 | 11.5 |  | 6460.8762 | 0 | 0.69729 | 0 | 1.84 | 7.7897 | -15.3715 | 0 | 1.1202 | 9999 | Efficient Circulator Pump | DHW Recirculation_Commercial and Central MF_ >1.75 - ≤2.5 horsepower (>1300 - ≤1750 Max watts)_Timer or Learning_Electric Heat Pump DHW_Any SpaceHeating | Electric | Commercial | Motors/Drives | Pumps and Fans | Pump System Improvements | Commercial and Central MF | Existing | Any | Any | Retail or midstream | per pump | current practice | 44005 | Active | Planning | 45107 | Planning because of uncertainty in current practice and impact of controls on UEC of pump and of DHW (for DHW Recirc.) | 1377.19 | 0 | No longer used in ProCost | 0 | 11.5 |  | 6460.8762 | 0 | 0.69729 | 0 | 1.84 | 7.7897 | Yes | -15.3715 | 0 | 1.1202 | Yes | 9999 | ComResCirculatorPumps_3_0.xlsm
Efficient Circulator Pump | Planning | Commercial | Motors/Drives | Pumps and Fans | per pump | DHW Recirculation_Commercial and Central MF_ >1.75 - ≤2.5 horsepower (>1300 - ≤1750 Max watts)_Timer or Learning_Electric Resistance DHW_Any SpaceHeating | ComResCirculatorPumps_3_0.xlsm | Commercial and Central MF | 2020-06-23 | 1377.19 | 11.5 |  | 9560.8762 | 0 | 1.0335 | 0 | 2.7176 | -0.30088 | -15.3715 | 0 | 1.6518 | 9999 | Efficient Circulator Pump | DHW Recirculation_Commercial and Central MF_ >1.75 - ≤2.5 horsepower (>1300 - ≤1750 Max watts)_Timer or Learning_Electric Resistance DHW_Any SpaceHeating | Electric | Commercial | Motors/Drives | Pumps and Fans | Pump System Improvements | Commercial and Central MF | Existing | Any | Any | Retail or midstream | per pump | current practice | 44005 | Active | Planning | 45107 | Planning because of uncertainty in current practice and impact of controls on UEC of pump and of DHW (for DHW Recirc.) | 1377.19 | 0 | No longer used in ProCost | 0 | 11.5 |  | 9560.8762 | 0 | 1.0335 | 0 | 2.7176 | -0.30088 | Yes | -15.3715 | 0 | 1.6518 | Yes | 9999 | ComResCirculatorPumps_3_0.xlsm
Efficient Circulator Pump | Planning | Commercial | Motors/Drives | Pumps and Fans | per pump | DHW Recirculation_Commercial and Central MF_ >1.75 - ≤2.5 horsepower (>1300 - ≤1750 Max watts)_Timer or Learning_Gas DHW_Any SpaceHeating | ComResCirculatorPumps_3_0.xlsm | Commercial and Central MF | 2020-06-23 | 1377.19 | 11.5 |  | 3517.8998 | 0 | 0.38358 | 0 | 1.7719 | -4.8172 | 260.889 | 0 | 1.4834 | 149.0278 | Efficient Circulator Pump | DHW Recirculation_Commercial and Central MF_ >1.75 - ≤2.5 horsepower (>1300 - ≤1750 Max watts)_Timer or Learning_Gas DHW_Any SpaceHeating | Electric | Commercial | Motors/Drives | Pumps and Fans | Pump System Improvements | Commercial and Central MF | Existing | Any | Any | Retail or midstream | per pump | current practice | 44005 | Active | Planning | 45107 | Planning because of uncertainty in current practice and impact of controls on UEC of pump and of DHW (for DHW Recirc.) | 1377.19 | 0 | No longer used in ProCost | 0 | 11.5 |  | 3517.8998 | 0 | 0.38358 | 0 | 1.7719 | -4.8172 | Yes | 260.889 | 0 | 1.4834 | Yes | 149.0278 | ComResCirculatorPumps_3_0.xlsm
Efficient Circulator Pump | Planning | Commercial | Motors/Drives | Pumps and Fans | per pump | DHW Recirculation_Commercial and Central MF_ >1/16 - ≤1/8 horsepower (>100 - ≤200 Max watts)_Combined Temperature and Timer_Electric Heat Pump DHW_Any SpaceHeating | ComResCirculatorPumps_3_0.xlsm | Commercial and Central MF | 2020-06-23 | 406.75 | 11.5 |  | 2127.7207 | 0 | 0.22914 | 0 | 1.9945 | 5.9711 | -8.1207 | 0 | 1.1977 | 9999 | Efficient Circulator Pump | DHW Recirculation_Commercial and Central MF_ >1/16 - ≤1/8 horsepower (>100 - ≤200 Max watts)_Combined Temperature and Timer_Electric Heat Pump DHW_Any SpaceHeating | Electric | Commercial | Motors/Drives | Pumps and Fans | Pump System Improvements | Commercial and Central MF | Existing | Any | Any | Retail or midstream | per pump | current practice | 44005 | Active | Planning | 45107 | Planning because of uncertainty in current practice and impact of controls on UEC of pump and of DHW (for DHW Recirc.) | 406.75 | 0 | No longer used in ProCost | 0 | 11.5 |  | 2127.7207 | 0 | 0.22914 | 0 | 1.9945 | 5.9711 | Yes | -8.1207 | 0 | 1.1977 | Yes | 9999 | ComResCirculatorPumps_3_0.xlsm
Efficient Circulator Pump | Planning | Commercial | Motors/Drives | Pumps and Fans | per pump | DHW Recirculation_Commercial and Central MF_ >1/16 - ≤1/8 horsepower (>100 - ≤200 Max watts)_Combined Temperature and Timer_Electric Resistance DHW_Any SpaceHeating | ComResCirculatorPumps_3_0.xlsm | Commercial and Central MF | 2020-06-23 | 406.75 | 11.5 |  | 3805.306 | 0 | 0.4111 | 0 | 3.551 | -4.2294 | -8.1207 | 0 | 2.1251 | 9999 | Efficient Circulator Pump | DHW Recirculation_Commercial and Central MF_ >1/16 - ≤1/8 horsepower (>100 - ≤200 Max watts)_Combined Temperature and Timer_Electric Resistance DHW_Any SpaceHeating | Electric | Commercial | Motors/Drives | Pumps and Fans | Pump System Improvements | Commercial and Central MF | Existing | Any | Any | Retail or midstream | per pump | current practice | 44005 | Active | Planning | 45107 | Planning because of uncertainty in current practice and impact of controls on UEC of pump and of DHW (for DHW Recirc.) | 406.75 | 0 | No longer used in ProCost | 0 | 11.5 |  | 3805.306 | 0 | 0.4111 | 0 | 3.551 | -4.2294 | Yes | -8.1207 | 0 | 2.1251 | Yes | 9999 | ComResCirculatorPumps_3_0.xlsm
Efficient Circulator Pump | Planning | Commercial | Motors/Drives | Pumps and Fans | per pump | DHW Recirculation_Commercial and Central MF_ >1/16 - ≤1/8 horsepower (>100 - ≤200 Max watts)_Combined Temperature and Timer_Gas DHW_Any SpaceHeating | ComResCirculatorPumps_3_0.xlsm | Commercial and Central MF | 2020-06-23 | 406.75 | 11.5 |  | 533.0903 | 0 | 0.059086 | 0 | 1.8787 | -44.6274 | 141.4551 | 0 | 1.872 | 154.5185 | Efficient Circulator Pump | DHW Recirculation_Commercial and Central MF_ >1/16 - ≤1/8 horsepower (>100 - ≤200 Max watts)_Combined Temperature and Timer_Gas DHW_Any SpaceHeating | Electric | Commercial | Motors/Drives | Pumps and Fans | Pump System Improvements | Commercial and Central MF | Existing | Any | Any | Retail or midstream | per pump | current practice | 44005 | Active | Planning | 45107 | Planning because of uncertainty in current practice and impact of controls on UEC of pump and of DHW (for DHW Recirc.) | 406.75 | 0 | No longer used in ProCost | 0 | 11.5 |  | 533.0903 | 0 | 0.059086 | 0 | 1.8787 | -44.6274 | Yes | 141.4551 | 0 | 1.872 | Yes | 154.5185 | ComResCirculatorPumps_3_0.xlsm
Efficient Circulator Pump | Planning | Commercial | Motors/Drives | Pumps and Fans | per pump | DHW Recirculation_Commercial and Central MF_ >1/16 - ≤1/8 horsepower (>100 - ≤200 Max watts)_Temperature_Electric Heat Pump DHW_Any SpaceHeating | ComResCirculatorPumps_3_0.xlsm | Commercial and Central MF | 2020-06-23 | 200.75 | 11.5 |  | 664.9787 | 0 | 0.071476 | 0 | 1.3046 | 18.0552 | -1.9919 | 0 | 0.79743 | 9999 | Efficient Circulator Pump | DHW Recirculation_Commercial and Central MF_ >1/16 - ≤1/8 horsepower (>100 - ≤200 Max watts)_Temperature_Electric Heat Pump DHW_Any SpaceHeating | Electric | Commercial | Motors/Drives | Pumps and Fans | Pump System Improvements | Commercial and Central MF | Existing | Any | Any | Retail or midstream | per pump | current practice | 44005 | Active | Planning | 45107 | Planning because of uncertainty in current practice and impact of controls on UEC of pump and of DHW (for DHW Recirc.) | 200.75 | 0 | No longer used in ProCost | 0 | 11.5 |  | 664.9787 | 0 | 0.071476 | 0 | 1.3046 | 18.0552 | Yes | -1.9919 | 0 | 0.79743 | No | 9999 | ComResCirculatorPumps_3_0.xlsm
Efficient Circulator Pump | Planning | Commercial | Motors/Drives | Pumps and Fans | per pump | DHW Recirculation_Commercial and Central MF_ >1/16 - ≤1/8 horsepower (>100 - ≤200 Max watts)_Temperature_Electric Resistance DHW_Any SpaceHeating | ComResCirculatorPumps_3_0.xlsm | Commercial and Central MF | 2020-06-23 | 200.75 | 11.5 |  | 1026.8108 | 0 | 0.11072 | 0 | 2.0105 | 5.6409 | -1.9919 | 0 | 1.2262 | 9999 | Efficient Circulator Pump | DHW Recirculation_Commercial and Central MF_ >1/16 - ≤1/8 horsepower (>100 - ≤200 Max watts)_Temperature_Electric Resistance DHW_Any SpaceHeating | Electric | Commercial | Motors/Drives | Pumps and Fans | Pump System Improvements | Commercial and Central MF | Existing | Any | Any | Retail or midstream | per pump | current practice | 44005 | Active | Planning | 45107 | Planning because of uncertainty in current practice and impact of controls on UEC of pump and of DHW (for DHW Recirc.) | 200.75 | 0 | No longer used in ProCost | 0 | 11.5 |  | 1026.8108 | 0 | 0.11072 | 0 | 2.0105 | 5.6409 | Yes | -1.9919 | 0 | 1.2262 | Yes | 9999 | ComResCirculatorPumps_3_0.xlsm
Efficient Circulator Pump | Planning | Commercial | Motors/Drives | Pumps and Fans | per pump | DHW Recirculation_Commercial and Central MF_ >1/16 - ≤1/8 horsepower (>100 - ≤200 Max watts)_Temperature_Gas DHW_Any SpaceHeating | ComResCirculatorPumps_3_0.xlsm | Commercial and Central MF | 2020-06-23 | 200.75 | 11.5 |  | 323.494 | 0 | 0.03515 | 0 | 1.2357 | 12.8132 | 30.1777 | 0 | 1.0697 | 407.4419 | Efficient Circulator Pump | DHW Recirculation_Commercial and Central MF_ >1/16 - ≤1/8 horsepower (>100 - ≤200 Max watts)_Temperature_Gas DHW_Any SpaceHeating | Electric | Commercial | Motors/Drives | Pumps and Fans | Pump System Improvements | Commercial and Central MF | Existing | Any | Any | Retail or midstream | per pump | current practice | 44005 | Active | Planning | 45107 | Planning because of uncertainty in current practice and impact of controls on UEC of pump and of DHW (for DHW Recirc.) | 200.75 | 0 | No longer used in ProCost | 0 | 11.5 |  | 323.494 | 0 | 0.03515 | 0 | 1.2357 | 12.8132 | Yes | 30.1777 | 0 | 1.0697 | Yes | 407.4419 | ComResCirculatorPumps_3_0.xlsm
Efficient Circulator Pump | Planning | Commercial | Motors/Drives | Pumps and Fans | per pump | DHW Recirculation_Commercial and Central MF_ >1/16 - ≤1/8 horsepower (>100 - ≤200 Max watts)_Timer or Learning_Electric Heat Pump DHW_Any SpaceHeating | ComResCirculatorPumps_3_0.xlsm | Commercial and Central MF | 2020-06-23 | 298.75 | 11.5 |  | 1335.354 | 0 | 0.14369 | 0 | 1.722 | 9.6191 | -5.0563 | 0 | 1.0399 | 9999 | Efficient Circulator Pump | DHW Recirculation_Commercial and Central MF_ >1/16 - ≤1/8 horsepower (>100 - ≤200 Max watts)_Timer or Learning_Electric Heat Pump DHW_Any SpaceHeating | Electric | Commercial | Motors/Drives | Pumps and Fans | Pump System Improvements | Commercial and Central MF | Existing | Any | Any | Retail or midstream | per pump | current practice | 44005 | Active | Planning | 45107 | Planning because of uncertainty in current practice and impact of controls on UEC of pump and of DHW (for DHW Recirc.) | 298.75 | 0 | No longer used in ProCost | 0 | 11.5 |  | 1335.354 | 0 | 0.14369 | 0 | 1.722 | 9.6191 | Yes | -5.0563 | 0 | 1.0399 | Yes | 9999 | ComResCirculatorPumps_3_0.xlsm
Efficient Circulator Pump | Planning | Commercial | Motors/Drives | Pumps and Fans | per pump | DHW Recirculation_Commercial and Central MF_ >1/16 - ≤1/8 horsepower (>100 - ≤200 Max watts)_Timer or Learning_Electric Resistance DHW_Any SpaceHeating | ComResCirculatorPumps_3_0.xlsm | Commercial and Central MF | 2020-06-23 | 298.75 | 11.5 |  | 2355.0627 | 0 | 0.25429 | 0 | 3.0246 | -1.9803 | -5.0563 | 0 | 1.8203 | 9999 | Efficient Circulator Pump | DHW Recirculation_Commercial and Central MF_ >1/16 - ≤1/8 horsepower (>100 - ≤200 Max watts)_Timer or Learning_Electric Resistance DHW_Any SpaceHeating | Electric | Commercial | Motors/Drives | Pumps and Fans | Pump System Improvements | Commercial and Central MF | Existing | Any | Any | Retail or midstream | per pump | current practice | 44005 | Active | Planning | 45107 | Planning because of uncertainty in current practice and impact of controls on UEC of pump and of DHW (for DHW Recirc.) | 298.75 | 0 | No longer used in ProCost | 0 | 11.5 |  | 2355.0627 | 0 | 0.25429 | 0 | 3.0246 | -1.9803 | Yes | -5.0563 | 0 | 1.8203 | Yes | 9999 | ComResCirculatorPumps_3_0.xlsm
Efficient Circulator Pump | Planning | Commercial | Motors/Drives | Pumps and Fans | per pump | DHW Recirculation_Commercial and Central MF_ >1/16 - ≤1/8 horsepower (>100 - ≤200 Max watts)_Timer or Learning_Gas DHW_Any SpaceHeating | ComResCirculatorPumps_3_0.xlsm | Commercial and Central MF | 2020-06-23 | 298.75 | 11.5 |  | 367.2964 | 0 | 0.040502 | 0 | 1.611 | -25.3814 | 85.8164 | 0 | 1.5823 | 213.9819 | Efficient Circulator Pump | DHW Recirculation_Commercial and Central MF_ >1/16 - ≤1/8 horsepower (>100 - ≤200 Max watts)_Timer or Learning_Gas DHW_Any SpaceHeating | Electric | Commercial | Motors/Drives | Pumps and Fans | Pump System Improvements | Commercial and Central MF | Existing | Any | Any | Retail or midstream | per pump | current practice | 44005 | Active | Planning | 45107 | Planning because of uncertainty in current practice and impact of controls on UEC of pump and of DHW (for DHW Recirc.) | 298.75 | 0 | No longer used in ProCost | 0 | 11.5 |  | 367.2964 | 0 | 0.040502 | 0 | 1.611 | -25.3814 | Yes | 85.8164 | 0 | 1.5823 | Yes | 213.9819 | ComResCirculatorPumps_3_0.xlsm
Efficient Circulator Pump | Planning | Commercial | Motors/Drives | Pumps and Fans | per pump | DHW Recirculation_Commercial and Central MF_ >1/2 - ≤3/4 horsepower (>550 - ≤750 Max watts)_Combined Temperature and Timer_Electric Heat Pump DHW_Any SpaceHeating | ComResCirculatorPumps_3_0.xlsm | Commercial and Central MF | 2020-06-23 | 1822.12 | 11.5 |  | 7106.4258 | 0 | 0.7658 | 0 | 1.5211 | 13.1243 | -24.6875 | 0 | 0.92376 | 9999 | Efficient Circulator Pump | DHW Recirculation_Commercial and Central MF_ >1/2 - ≤3/4 horsepower (>550 - ≤750 Max watts)_Combined Temperature and Timer_Electric Heat Pump DHW_Any SpaceHeating | Electric | Commercial | Motors/Drives | Pumps and Fans | Pump System Improvements | Commercial and Central MF | Existing | Any | Any | Retail or midstream | per pump | current practice | 44005 | Active | Planning | 45107 | Planning because of uncertainty in current practice and impact of controls on UEC of pump and of DHW (for DHW Recirc.) | 1822.12 | 0 | No longer used in ProCost | 0 | 11.5 |  | 7106.4258 | 0 | 0.7658 | 0 | 1.5211 | 13.1243 | Yes | -24.6875 | 0 | 0.92376 | No | 9999 | ComResCirculatorPumps_3_0.xlsm
Efficient Circulator Pump | Planning | Commercial | Motors/Drives | Pumps and Fans | per pump | DHW Recirculation_Commercial and Central MF_ >1/2 - ≤3/4 horsepower (>550 - ≤750 Max watts)_Combined Temperature and Timer_Electric Resistance DHW_Any SpaceHeating | ComResCirculatorPumps_3_0.xlsm | Commercial and Central MF | 2020-06-23 | 1822.12 | 11.5 |  | 12206.4258 | 0 | 1.319 | 0 | 2.6026 | 0.46614 | -24.6875 | 0 | 1.5759 | 9999 | Efficient Circulator Pump | DHW Recirculation_Commercial and Central MF_ >1/2 - ≤3/4 horsepower (>550 - ≤750 Max watts)_Combined Temperature and Timer_Electric Resistance DHW_Any SpaceHeating | Electric | Commercial | Motors/Drives | Pumps and Fans | Pump System Improvements | Commercial and Central MF | Existing | Any | Any | Retail or midstream | per pump | current practice | 44005 | Active | Planning | 45107 | Planning because of uncertainty in current practice and impact of controls on UEC of pump and of DHW (for DHW Recirc.) | 1822.12 | 0 | No longer used in ProCost | 0 | 11.5 |  | 12206.4258 | 0 | 1.319 | 0 | 2.6026 | 0.46614 | Yes | -24.6875 | 0 | 1.5759 | Yes | 9999 | ComResCirculatorPumps_3_0.xlsm
Efficient Circulator Pump | Planning | Commercial | Motors/Drives | Pumps and Fans | per pump | DHW Recirculation_Commercial and Central MF_ >1/2 - ≤3/4 horsepower (>550 - ≤750 Max watts)_Combined Temperature and Timer_Gas DHW_Any SpaceHeating | ComResCirculatorPumps_3_0.xlsm | Commercial and Central MF | 2020-06-23 | 1822.12 | 11.5 |  | 2258.6152 | 0 | 0.24882 | 0 | 1.4175 | -7.7282 | 430.0353 | 0 | 1.3588 | 276.8199 | Efficient Circulator Pump | DHW Recirculation_Commercial and Central MF_ >1/2 - ≤3/4 horsepower (>550 - ≤750 Max watts)_Combined Temperature and Timer_Gas DHW_Any SpaceHeating | Electric | Commercial | Motors/Drives | Pumps and Fans | Pump System Improvements | Commercial and Central MF | Existing | Any | Any | Retail or midstream | per pump | current practice | 44005 | Active | Planning | 45107 | Planning because of uncertainty in current practice and impact of controls on UEC of pump and of DHW (for DHW Recirc.) | 1822.12 | 0 | No longer used in ProCost | 0 | 11.5 |  | 2258.6152 | 0 | 0.24882 | 0 | 1.4175 | -7.7282 | Yes | 430.0353 | 0 | 1.3588 | Yes | 276.8199 | ComResCirculatorPumps_3_0.xlsm
Efficient Circulator Pump | Planning | Commercial | Motors/Drives | Pumps and Fans | per pump | DHW Recirculation_Commercial and Central MF_ >1/2 - ≤3/4 horsepower (>550 - ≤750 Max watts)_Temperature_Electric Heat Pump DHW_Any SpaceHeating | ComResCirculatorPumps_3_0.xlsm | Commercial and Central MF | 2020-06-23 | 822.12 | 11.5 |  | 2346.5139 | 0 | 0.25253 | 0 | 1.1342 | 23.2851 | -6.0554 | 0 | 0.69623 | 9999 | Efficient Circulator Pump | DHW Recirculation_Commercial and Central MF_ >1/2 - ≤3/4 horsepower (>550 - ≤750 Max watts)_Temperature_Electric Heat Pump DHW_Any SpaceHeating | Electric | Commercial | Motors/Drives | Pumps and Fans | Pump System Improvements | Commercial and Central MF | Existing | Any | Any | Retail or midstream | per pump | current practice | 44005 | Active | Planning | 45107 | Planning because of uncertainty in current practice and impact of controls on UEC of pump and of DHW (for DHW Recirc.) | 822.12 | 0 | No longer used in ProCost | 0 | 11.5 |  | 2346.5139 | 0 | 0.25253 | 0 | 1.1342 | 23.2851 | Yes | -6.0554 | 0 | 0.69623 | No | 9999 | ComResCirculatorPumps_3_0.xlsm
Efficient Circulator Pump | Planning | Commercial | Motors/Drives | Pumps and Fans | per pump | DHW Recirculation_Commercial and Central MF_ >1/2 - ≤3/4 horsepower (>550 - ≤750 Max watts)_Temperature_Electric Resistance DHW_Any SpaceHeating | ComResCirculatorPumps_3_0.xlsm | Commercial and Central MF | 2020-06-23 | 822.12 | 11.5 |  | 3446.5139 | 0 | 0.37184 | 0 | 1.6634 | 10.3716 | -6.0554 | 0 | 1.0192 | 9999 | Efficient Circulator Pump | DHW Recirculation_Commercial and Central MF_ >1/2 - ≤3/4 horsepower (>550 - ≤750 Max watts)_Temperature_Electric Resistance DHW_Any SpaceHeating | Electric | Commercial | Motors/Drives | Pumps and Fans | Pump System Improvements | Commercial and Central MF | Existing | Any | Any | Retail or midstream | per pump | current practice | 44005 | Active | Planning | 45107 | Planning because of uncertainty in current practice and impact of controls on UEC of pump and of DHW (for DHW Recirc.) | 822.12 | 0 | No longer used in ProCost | 0 | 11.5 |  | 3446.5139 | 0 | 0.37184 | 0 | 1.6634 | 10.3716 | Yes | -6.0554 | 0 | 1.0192 | Yes | 9999 | ComResCirculatorPumps_3_0.xlsm
Efficient Circulator Pump | Planning | Commercial | Motors/Drives | Pumps and Fans | per pump | DHW Recirculation_Commercial and Central MF_ >1/2 - ≤3/4 horsepower (>550 - ≤750 Max watts)_Temperature_Gas DHW_Any SpaceHeating | ComResCirculatorPumps_3_0.xlsm | Commercial and Central MF | 2020-06-23 | 822.12 | 11.5 |  | 1308.3717 | 0 | 0.1421 | 0 | 1.0781 | 23.5004 | 91.7426 | 0 | 0.89382 | 582.7582 | Efficient Circulator Pump | DHW Recirculation_Commercial and Central MF_ >1/2 - ≤3/4 horsepower (>550 - ≤750 Max watts)_Temperature_Gas DHW_Any SpaceHeating | Electric | Commercial | Motors/Drives | Pumps and Fans | Pump System Improvements | Commercial and Central MF | Existing | Any | Any | Retail or midstream | per pump | current practice | 44005 | Active | Planning | 45107 | Planning because of uncertainty in current practice and impact of controls on UEC of pump and of DHW (for DHW Recirc.) | 822.12 | 0 | No longer used in ProCost | 0 | 11.5 |  | 1308.3717 | 0 | 0.1421 | 0 | 1.0781 | 23.5004 | Yes | 91.7426 | 0 | 0.89382 | No | 582.7582 | ComResCirculatorPumps_3_0.xlsm
Efficient Circulator Pump | Planning | Commercial | Motors/Drives | Pumps and Fans | per pump | DHW Recirculation_Commercial and Central MF_ >1/2 - ≤3/4 horsepower (>550 - ≤750 Max watts)_Timer or Learning_Electric Heat Pump DHW_Any SpaceHeating | ComResCirculatorPumps_3_0.xlsm | Commercial and Central MF | 2020-06-23 | 822.12 | 11.5 |  | 4408.5922 | 0 | 0.47469 | 0 | 2.051 | 5.309 | -15.3715 | 0 | 1.2338 | 9999 | Efficient Circulator Pump | DHW Recirculation_Commercial and Central MF_ >1/2 - ≤3/4 horsepower (>550 - ≤750 Max watts)_Timer or Learning_Electric Heat Pump DHW_Any SpaceHeating | Electric | Commercial | Motors/Drives | Pumps and Fans | Pump System Improvements | Commercial and Central MF | Existing | Any | Any | Retail or midstream | per pump | current practice | 44005 | Active | Planning | 45107 | Planning because of uncertainty in current practice and impact of controls on UEC of pump and of DHW (for DHW Recirc.) | 822.12 | 0 | No longer used in ProCost | 0 | 11.5 |  | 4408.5922 | 0 | 0.47469 | 0 | 2.051 | 5.309 | Yes | -15.3715 | 0 | 1.2338 | Yes | 9999 | ComResCirculatorPumps_3_0.xlsm
Efficient Circulator Pump | Planning | Commercial | Motors/Drives | Pumps and Fans | per pump | DHW Recirculation_Commercial and Central MF_ >1/2 - ≤3/4 horsepower (>550 - ≤750 Max watts)_Timer or Learning_Electric Resistance DHW_Any SpaceHeating | ComResCirculatorPumps_3_0.xlsm | Commercial and Central MF | 2020-06-23 | 822.12 | 11.5 |  | 7508.5922 | 0 | 0.81093 | 0 | 3.4807 | -3.9698 | -15.3715 | 0 | 2.0875 | 9999 | Efficient Circulator Pump | DHW Recirculation_Commercial and Central MF_ >1/2 - ≤3/4 horsepower (>550 - ≤750 Max watts)_Timer or Learning_Electric Resistance DHW_Any SpaceHeating | Electric | Commercial | Motors/Drives | Pumps and Fans | Pump System Improvements | Commercial and Central MF | Existing | Any | Any | Retail or midstream | per pump | current practice | 44005 | Active | Planning | 45107 | Planning because of uncertainty in current practice and impact of controls on UEC of pump and of DHW (for DHW Recirc.) | 822.12 | 0 | No longer used in ProCost | 0 | 11.5 |  | 7508.5922 | 0 | 0.81093 | 0 | 3.4807 | -3.9698 | Yes | -15.3715 | 0 | 2.0875 | Yes | 9999 | ComResCirculatorPumps_3_0.xlsm
Efficient Circulator Pump | Planning | Commercial | Motors/Drives | Pumps and Fans | per pump | DHW Recirculation_Commercial and Central MF_ >1/2 - ≤3/4 horsepower (>550 - ≤750 Max watts)_Timer or Learning_Gas DHW_Any SpaceHeating | ComResCirculatorPumps_3_0.xlsm | Commercial and Central MF | 2020-06-23 | 822.12 | 11.5 |  | 1465.6158 | 0 | 0.16098 | 0 | 1.9525 | -30.0083 | 260.889 | 0 | 1.8551 | 131.3034 | Efficient Circulator Pump | DHW Recirculation_Commercial and Central MF_ >1/2 - ≤3/4 horsepower (>550 - ≤750 Max watts)_Timer or Learning_Gas DHW_Any SpaceHeating | Electric | Commercial | Motors/Drives | Pumps and Fans | Pump System Improvements | Commercial and Central MF | Existing | Any | Any | Retail or midstream | per pump | current practice | 44005 | Active | Planning | 45107 | Planning because of uncertainty in current practice and impact of controls on UEC of pump and of DHW (for DHW Recirc.) | 822.12 | 0 | No longer used in ProCost | 0 | 11.5 |  | 1465.6158 | 0 | 0.16098 | 0 | 1.9525 | -30.0083 | Yes | 260.889 | 0 | 1.8551 | Yes | 131.3034 | ComResCirculatorPumps_3_0.xlsm
Efficient Circulator Pump | Planning | Commercial | Motors/Drives | Pumps and Fans | per pump | DHW Recirculation_Commercial and Central MF_ >1/4 - ≤1/2 horsepower (>400 - ≤550 Max watts)_Combined Temperature and Timer_Electric Heat Pump DHW_Any SpaceHeating | ComResCirculatorPumps_3_0.xlsm | Commercial and Central MF | 2020-06-23 | 1843.07 | 11.5 |  | 6549.9047 | 0 | 0.70544 | 0 | 1.3879 | 16.0588 | -24.6875 | 0 | 0.84364 | 9999 | Efficient Circulator Pump | DHW Recirculation_Commercial and Central MF_ >1/4 - ≤1/2 horsepower (>400 - ≤550 Max watts)_Combined Temperature and Timer_Electric Heat Pump DHW_Any SpaceHeating | Electric | Commercial | Motors/Drives | Pumps and Fans | Pump System Improvements | Commercial and Central MF | Existing | Any | Any | Retail or midstream | per pump | current practice | 44005 | Active | Planning | 45107 | Planning because of uncertainty in current practice and impact of controls on UEC of pump and of DHW (for DHW Recirc.) | 1843.07 | 0 | No longer used in ProCost | 0 | 11.5 |  | 6549.9047 | 0 | 0.70544 | 0 | 1.3879 | 16.0588 | Yes | -24.6875 | 0 | 0.84364 | No | 9999 | ComResCirculatorPumps_3_0.xlsm
Efficient Circulator Pump | Planning | Commercial | Motors/Drives | Pumps and Fans | per pump | DHW Recirculation_Commercial and Central MF_ >1/4 - ≤1/2 horsepower (>400 - ≤550 Max watts)_Combined Temperature and Timer_Electric Resistance DHW_Any SpaceHeating | ComResCirculatorPumps_3_0.xlsm | Commercial and Central MF | 2020-06-23 | 1843.07 | 11.5 |  | 11649.9047 | 0 | 1.2586 | 0 | 2.4578 | 1.5096 | -24.6875 | 0 | 1.4889 | 9999 | Efficient Circulator Pump | DHW Recirculation_Commercial and Central MF_ >1/4 - ≤1/2 horsepower (>400 - ≤550 Max watts)_Combined Temperature and Timer_Electric Resistance DHW_Any SpaceHeating | Electric | Commercial | Motors/Drives | Pumps and Fans | Pump System Improvements | Commercial and Central MF | Existing | Any | Any | Retail or midstream | per pump | current practice | 44005 | Active | Planning | 45107 | Planning because of uncertainty in current practice and impact of controls on UEC of pump and of DHW (for DHW Recirc.) | 1843.07 | 0 | No longer used in ProCost | 0 | 11.5 |  | 11649.9047 | 0 | 1.2586 | 0 | 2.4578 | 1.5096 | Yes | -24.6875 | 0 | 1.4889 | Yes | 9999 | ComResCirculatorPumps_3_0.xlsm
Efficient Circulator Pump | Planning | Commercial | Motors/Drives | Pumps and Fans | per pump | DHW Recirculation_Commercial and Central MF_ >1/4 - ≤1/2 horsepower (>400 - ≤550 Max watts)_Combined Temperature and Timer_Gas DHW_Any SpaceHeating | ComResCirculatorPumps_3_0.xlsm | Commercial and Central MF | 2020-06-23 | 1843.07 | 11.5 |  | 1702.0941 | 0 | 0.18846 | 0 | 1.2785 | -3.2507 | 430.0353 | 0 | 1.2671 | 323.2905 | Efficient Circulator Pump | DHW Recirculation_Commercial and Central MF_ >1/4 - ≤1/2 horsepower (>400 - ≤550 Max watts)_Combined Temperature and Timer_Gas DHW_Any SpaceHeating | Electric | Commercial | Motors/Drives | Pumps and Fans | Pump System Improvements | Commercial and Central MF | Existing | Any | Any | Retail or midstream | per pump | current practice | 44005 | Active | Planning | 45107 | Planning because of uncertainty in current practice and impact of controls on UEC of pump and of DHW (for DHW Recirc.) | 1843.07 | 0 | No longer used in ProCost | 0 | 11.5 |  | 1702.0941 | 0 | 0.18846 | 0 | 1.2785 | -3.2507 | Yes | 430.0353 | 0 | 1.2671 | Yes | 323.2905 | ComResCirculatorPumps_3_0.xlsm
Efficient Circulator Pump | Planning | Commercial | Motors/Drives | Pumps and Fans | per pump | DHW Recirculation_Commercial and Central MF_ >1/4 - ≤1/2 horsepower (>400 - ≤550 Max watts)_Temperature_Electric Heat Pump DHW_Any SpaceHeating | ComResCirculatorPumps_3_0.xlsm | Commercial and Central MF | 2020-06-23 | 843.07 | 11.5 |  | 2004.2452 | 0 | 0.21541 | 0 | 0.94609 | 31.3689 | -6.0554 | 0 | 0.58154 | 9999 | Efficient Circulator Pump | DHW Recirculation_Commercial and Central MF_ >1/4 - ≤1/2 horsepower (>400 - ≤550 Max watts)_Temperature_Electric Heat Pump DHW_Any SpaceHeating | Electric | Commercial | Motors/Drives | Pumps and Fans | Pump System Improvements | Commercial and Central MF | Existing | Any | Any | Retail or midstream | per pump | current practice | 44005 | Active | Planning | 45107 | Planning because of uncertainty in current practice and impact of controls on UEC of pump and of DHW (for DHW Recirc.) | 843.07 | 0 | No longer used in ProCost | 0 | 11.5 |  | 2004.2452 | 0 | 0.21541 | 0 | 0.94609 | 31.3689 | No | -6.0554 | 0 | 0.58154 | No | 9999 | ComResCirculatorPumps_3_0.xlsm
Efficient Circulator Pump | Planning | Commercial | Motors/Drives | Pumps and Fans | per pump | DHW Recirculation_Commercial and Central MF_ >1/4 - ≤1/2 horsepower (>400 - ≤550 Max watts)_Temperature_Electric Resistance DHW_Any SpaceHeating | ComResCirculatorPumps_3_0.xlsm | Commercial and Central MF | 2020-06-23 | 843.07 | 11.5 |  | 3104.2452 | 0 | 0.33472 | 0 | 1.4625 | 14.1636 | -6.0554 | 0 | 0.89686 | 9999 | Efficient Circulator Pump | DHW Recirculation_Commercial and Central MF_ >1/4 - ≤1/2 horsepower (>400 - ≤550 Max watts)_Temperature_Electric Resistance DHW_Any SpaceHeating | Electric | Commercial | Motors/Drives | Pumps and Fans | Pump System Improvements | Commercial and Central MF | Existing | Any | Any | Retail or midstream | per pump | current practice | 44005 | Active | Planning | 45107 | Planning because of uncertainty in current practice and impact of controls on UEC of pump and of DHW (for DHW Recirc.) | 843.07 | 0 | No longer used in ProCost | 0 | 11.5 |  | 3104.2452 | 0 | 0.33472 | 0 | 1.4625 | 14.1636 | Yes | -6.0554 | 0 | 0.89686 | No | 9999 | ComResCirculatorPumps_3_0.xlsm
Efficient Circulator Pump | Planning | Commercial | Motors/Drives | Pumps and Fans | per pump | DHW Recirculation_Commercial and Central MF_ >1/4 - ≤1/2 horsepower (>400 - ≤550 Max watts)_Temperature_Gas DHW_Any SpaceHeating | ComResCirculatorPumps_3_0.xlsm | Commercial and Central MF | 2020-06-23 | 843.07 | 11.5 |  | 966.103 | 0 | 0.10498 | 0 | 0.88612 | 40.3599 | 91.7426 | 0 | 0.76919 | 727.6127 | Efficient Circulator Pump | DHW Recirculation_Commercial and Central MF_ >1/4 - ≤1/2 horsepower (>400 - ≤550 Max watts)_Temperature_Gas DHW_Any SpaceHeating | Electric | Commercial | Motors/Drives | Pumps and Fans | Pump System Improvements | Commercial and Central MF | Existing | Any | Any | Retail or midstream | per pump | current practice | 44005 | Active | Planning | 45107 | Planning because of uncertainty in current practice and impact of controls on UEC of pump and of DHW (for DHW Recirc.) | 843.07 | 0 | No longer used in ProCost | 0 | 11.5 |  | 966.103 | 0 | 0.10498 | 0 | 0.88612 | 40.3599 | No | 91.7426 | 0 | 0.76919 | No | 727.6127 | ComResCirculatorPumps_3_0.xlsm
Efficient Circulator Pump | Planning | Commercial | Motors/Drives | Pumps and Fans | per pump | DHW Recirculation_Commercial and Central MF_ >1/4 - ≤1/2 horsepower (>400 - ≤550 Max watts)_Timer or Learning_Electric Heat Pump DHW_Any SpaceHeating | ComResCirculatorPumps_3_0.xlsm | Commercial and Central MF | 2020-06-23 | 843.07 | 11.5 |  | 4049.8425 | 0 | 0.43578 | 0 | 1.8418 | 7.8809 | -15.3715 | 0 | 1.1096 | 9999 | Efficient Circulator Pump | DHW Recirculation_Commercial and Central MF_ >1/4 - ≤1/2 horsepower (>400 - ≤550 Max watts)_Timer or Learning_Electric Heat Pump DHW_Any SpaceHeating | Electric | Commercial | Motors/Drives | Pumps and Fans | Pump System Improvements | Commercial and Central MF | Existing | Any | Any | Retail or midstream | per pump | current practice | 44005 | Active | Planning | 45107 | Planning because of uncertainty in current practice and impact of controls on UEC of pump and of DHW (for DHW Recirc.) | 843.07 | 0 | No longer used in ProCost | 0 | 11.5 |  | 4049.8425 | 0 | 0.43578 | 0 | 1.8418 | 7.8809 | Yes | -15.3715 | 0 | 1.1096 | Yes | 9999 | ComResCirculatorPumps_3_0.xlsm
Efficient Circulator Pump | Planning | Commercial | Motors/Drives | Pumps and Fans | per pump | DHW Recirculation_Commercial and Central MF_ >1/4 - ≤1/2 horsepower (>400 - ≤550 Max watts)_Timer or Learning_Electric Resistance DHW_Any SpaceHeating | ComResCirculatorPumps_3_0.xlsm | Commercial and Central MF | 2020-06-23 | 843.07 | 11.5 |  | 7149.8425 | 0 | 0.77202 | 0 | 3.2383 | -2.98 | -15.3715 | 0 | 1.9443 | 9999 | Efficient Circulator Pump | DHW Recirculation_Commercial and Central MF_ >1/4 - ≤1/2 horsepower (>400 - ≤550 Max watts)_Timer or Learning_Electric Resistance DHW_Any SpaceHeating | Electric | Commercial | Motors/Drives | Pumps and Fans | Pump System Improvements | Commercial and Central MF | Existing | Any | Any | Retail or midstream | per pump | current practice | 44005 | Active | Planning | 45107 | Planning because of uncertainty in current practice and impact of controls on UEC of pump and of DHW (for DHW Recirc.) | 843.07 | 0 | No longer used in ProCost | 0 | 11.5 |  | 7149.8425 | 0 | 0.77202 | 0 | 3.2383 | -2.98 | Yes | -15.3715 | 0 | 1.9443 | Yes | 9999 | ComResCirculatorPumps_3_0.xlsm
Efficient Circulator Pump | Planning | Commercial | Motors/Drives | Pumps and Fans | per pump | DHW Recirculation_Commercial and Central MF_ >1/4 - ≤1/2 horsepower (>400 - ≤550 Max watts)_Timer or Learning_Gas DHW_Any SpaceHeating | ComResCirculatorPumps_3_0.xlsm | Commercial and Central MF | 2020-06-23 | 843.07 | 11.5 |  | 1106.8661 | 0 | 0.12207 | 0 | 1.7308 | -32.0696 | 260.889 | 0 | 1.7017 | 184.216 | Efficient Circulator Pump | DHW Recirculation_Commercial and Central MF_ >1/4 - ≤1/2 horsepower (>400 - ≤550 Max watts)_Timer or Learning_Gas DHW_Any SpaceHeating | Electric | Commercial | Motors/Drives | Pumps and Fans | Pump System Improvements | Commercial and Central MF | Existing | Any | Any | Retail or midstream | per pump | current practice | 44005 | Active | Planning | 45107 | Planning because of uncertainty in current practice and impact of controls on UEC of pump and of DHW (for DHW Recirc.) | 843.07 | 0 | No longer used in ProCost | 0 | 11.5 |  | 1106.8661 | 0 | 0.12207 | 0 | 1.7308 | -32.0696 | Yes | 260.889 | 0 | 1.7017 | Yes | 184.216 | ComResCirculatorPumps_3_0.xlsm
Efficient Circulator Pump | Planning | Commercial | Motors/Drives | Pumps and Fans | per pump | DHW Recirculation_Commercial and Central MF_ >1/6 - ≤1/4 horsepower (>300 - ≤400 Max watts)_Combined Temperature and Timer_Electric Heat Pump DHW_Any SpaceHeating | ComResCirculatorPumps_3_0.xlsm | Commercial and Central MF | 2020-06-23 | 1864.02 | 11.5 |  | 5147.0353 | 0 | 0.55411 | 0 | 1.0886 | 25.2138 | -20.5729 | 0 | 0.66505 | 9999 | Efficient Circulator Pump | DHW Recirculation_Commercial and Central MF_ >1/6 - ≤1/4 horsepower (>300 - ≤400 Max watts)_Combined Temperature and Timer_Electric Heat Pump DHW_Any SpaceHeating | Electric | Commercial | Motors/Drives | Pumps and Fans | Pump System Improvements | Commercial and Central MF | Existing | Any | Any | Retail or midstream | per pump | current practice | 44005 | Active | Planning | 45107 | Planning because of uncertainty in current practice and impact of controls on UEC of pump and of DHW (for DHW Recirc.) | 1864.02 | 0 | No longer used in ProCost | 0 | 11.5 |  | 5147.0353 | 0 | 0.55411 | 0 | 1.0886 | 25.2138 | Yes | -20.5729 | 0 | 0.66505 | No | 9999 | ComResCirculatorPumps_3_0.xlsm
Efficient Circulator Pump | Planning | Commercial | Motors/Drives | Pumps and Fans | per pump | DHW Recirculation_Commercial and Central MF_ >1/6 - ≤1/4 horsepower (>300 - ≤400 Max watts)_Combined Temperature and Timer_Electric Resistance DHW_Any SpaceHeating | ComResCirculatorPumps_3_0.xlsm | Commercial and Central MF | 2020-06-23 | 1864.02 | 11.5 |  | 9397.0353 | 0 | 1.0151 | 0 | 1.9779 | 6.0378 | -20.5729 | 0 | 1.2039 | 9999 | Efficient Circulator Pump | DHW Recirculation_Commercial and Central MF_ >1/6 - ≤1/4 horsepower (>300 - ≤400 Max watts)_Combined Temperature and Timer_Electric Resistance DHW_Any SpaceHeating | Electric | Commercial | Motors/Drives | Pumps and Fans | Pump System Improvements | Commercial and Central MF | Existing | Any | Any | Retail or midstream | per pump | current practice | 44005 | Active | Planning | 45107 | Planning because of uncertainty in current practice and impact of controls on UEC of pump and of DHW (for DHW Recirc.) | 1864.02 | 0 | No longer used in ProCost | 0 | 11.5 |  | 9397.0353 | 0 | 1.0151 | 0 | 1.9779 | 6.0378 | Yes | -20.5729 | 0 | 1.2039 | Yes | 9999 | ComResCirculatorPumps_3_0.xlsm
Efficient Circulator Pump | Planning | Commercial | Motors/Drives | Pumps and Fans | per pump | DHW Recirculation_Commercial and Central MF_ >1/6 - ≤1/4 horsepower (>300 - ≤400 Max watts)_Combined Temperature and Timer_Gas DHW_Any SpaceHeating | ComResCirculatorPumps_3_0.xlsm | Commercial and Central MF | 2020-06-23 | 1864.02 | 11.5 |  | 1107.1932 | 0 | 0.12329 | 0 | 0.98548 | 34.038 | 358.3628 | 0 | 1.002 | 463.836 | Efficient Circulator Pump | DHW Recirculation_Commercial and Central MF_ >1/6 - ≤1/4 horsepower (>300 - ≤400 Max watts)_Combined Temperature and Timer_Gas DHW_Any SpaceHeating | Electric | Commercial | Motors/Drives | Pumps and Fans | Pump System Improvements | Commercial and Central MF | Existing | Any | Any | Retail or midstream | per pump | current practice | 44005 | Active | Planning | 45107 | Planning because of uncertainty in current practice and impact of controls on UEC of pump and of DHW (for DHW Recirc.) | 1864.02 | 0 | No longer used in ProCost | 0 | 11.5 |  | 1107.1932 | 0 | 0.12329 | 0 | 0.98548 | 34.038 | No | 358.3628 | 0 | 1.002 | Yes | 463.836 | ComResCirculatorPumps_3_0.xlsm
Efficient Circulator Pump | Planning | Commercial | Motors/Drives | Pumps and Fans | per pump | DHW Recirculation_Commercial and Central MF_ >1/6 - ≤1/4 horsepower (>300 - ≤400 Max watts)_Temperature_Electric Heat Pump DHW_Any SpaceHeating | ComResCirculatorPumps_3_0.xlsm | Commercial and Central MF | 2020-06-23 | 864.02 | 11.5 |  | 1483.7224 | 0 | 0.15928 | 0 | 0.68739 | 49.666 | -5.0462 | 0 | 0.42404 | 9999 | Efficient Circulator Pump | DHW Recirculation_Commercial and Central MF_ >1/6 - ≤1/4 horsepower (>300 - ≤400 Max watts)_Temperature_Electric Heat Pump DHW_Any SpaceHeating | Electric | Commercial | Motors/Drives | Pumps and Fans | Pump System Improvements | Commercial and Central MF | Existing | Any | Any | Retail or midstream | per pump | current practice | 44005 | Active | Planning | 45107 | Planning because of uncertainty in current practice and impact of controls on UEC of pump and of DHW (for DHW Recirc.) | 864.02 | 0 | No longer used in ProCost | 0 | 11.5 |  | 1483.7224 | 0 | 0.15928 | 0 | 0.68739 | 49.666 | No | -5.0462 | 0 | 0.42404 | No | 9999 | ComResCirculatorPumps_3_0.xlsm
Efficient Circulator Pump | Planning | Commercial | Motors/Drives | Pumps and Fans | per pump | DHW Recirculation_Commercial and Central MF_ >1/6 - ≤1/4 horsepower (>300 - ≤400 Max watts)_Temperature_Electric Resistance DHW_Any SpaceHeating | ComResCirculatorPumps_3_0.xlsm | Commercial and Central MF | 2020-06-23 | 864.02 | 11.5 |  | 2400.389 | 0 | 0.25871 | 0 | 1.1094 | 24.1293 | -5.0462 | 0 | 0.68247 | 9999 | Efficient Circulator Pump | DHW Recirculation_Commercial and Central MF_ >1/6 - ≤1/4 horsepower (>300 - ≤400 Max watts)_Temperature_Electric Resistance DHW_Any SpaceHeating | Electric | Commercial | Motors/Drives | Pumps and Fans | Pump System Improvements | Commercial and Central MF | Existing | Any | Any | Retail or midstream | per pump | current practice | 44005 | Active | Planning | 45107 | Planning because of uncertainty in current practice and impact of controls on UEC of pump and of DHW (for DHW Recirc.) | 864.02 | 0 | No longer used in ProCost | 0 | 11.5 |  | 2400.389 | 0 | 0.25871 | 0 | 1.1094 | 24.1293 | Yes | -5.0462 | 0 | 0.68247 | No | 9999 | ComResCirculatorPumps_3_0.xlsm
Efficient Circulator Pump | Planning | Commercial | Motors/Drives | Pumps and Fans | per pump | DHW Recirculation_Commercial and Central MF_ >1/6 - ≤1/4 horsepower (>300 - ≤400 Max watts)_Temperature_Gas DHW_Any SpaceHeating | ComResCirculatorPumps_3_0.xlsm | Commercial and Central MF | 2020-06-23 | 864.02 | 11.5 |  | 618.6039 | 0 | 0.067254 | 0 | 0.6327 | 87.0154 | 76.4522 | 0 | 0.57101 | 1065.4095 | Efficient Circulator Pump | DHW Recirculation_Commercial and Central MF_ >1/6 - ≤1/4 horsepower (>300 - ≤400 Max watts)_Temperature_Gas DHW_Any SpaceHeating | Electric | Commercial | Motors/Drives | Pumps and Fans | Pump System Improvements | Commercial and Central MF | Existing | Any | Any | Retail or midstream | per pump | current practice | 44005 | Active | Planning | 45107 | Planning because of uncertainty in current practice and impact of controls on UEC of pump and of DHW (for DHW Recirc.) | 864.02 | 0 | No longer used in ProCost | 0 | 11.5 |  | 618.6039 | 0 | 0.067254 | 0 | 0.6327 | 87.0154 | No | 76.4522 | 0 | 0.57101 | No | 1065.4095 | ComResCirculatorPumps_3_0.xlsm
Efficient Circulator Pump | Planning | Commercial | Motors/Drives | Pumps and Fans | per pump | DHW Recirculation_Commercial and Central MF_ >1/6 - ≤1/4 horsepower (>300 - ≤400 Max watts)_Timer or Learning_Electric Heat Pump DHW_Any SpaceHeating | ComResCirculatorPumps_3_0.xlsm | Commercial and Central MF | 2020-06-23 | 864.02 | 11.5 |  | 3178.7916 | 0 | 0.34188 | 0 | 1.4293 | 15.1191 | -12.8096 | 0 | 0.86695 | 9999 | Efficient Circulator Pump | DHW Recirculation_Commercial and Central MF_ >1/6 - ≤1/4 horsepower (>300 - ≤400 Max watts)_Timer or Learning_Electric Heat Pump DHW_Any SpaceHeating | Electric | Commercial | Motors/Drives | Pumps and Fans | Pump System Improvements | Commercial and Central MF | Existing | Any | Any | Retail or midstream | per pump | current practice | 44005 | Active | Planning | 45107 | Planning because of uncertainty in current practice and impact of controls on UEC of pump and of DHW (for DHW Recirc.) | 864.02 | 0 | No longer used in ProCost | 0 | 11.5 |  | 3178.7916 | 0 | 0.34188 | 0 | 1.4293 | 15.1191 | Yes | -12.8096 | 0 | 0.86695 | No | 9999 | ComResCirculatorPumps_3_0.xlsm
Efficient Circulator Pump | Planning | Commercial | Motors/Drives | Pumps and Fans | per pump | DHW Recirculation_Commercial and Central MF_ >1/6 - ≤1/4 horsepower (>300 - ≤400 Max watts)_Timer or Learning_Electric Resistance DHW_Any SpaceHeating | ComResCirculatorPumps_3_0.xlsm | Commercial and Central MF | 2020-06-23 | 864.02 | 11.5 |  | 5762.125 | 0 | 0.62208 | 0 | 2.5791 | 0.64011 | -12.8096 | 0 | 1.5586 | 9999 | Efficient Circulator Pump | DHW Recirculation_Commercial and Central MF_ >1/6 - ≤1/4 horsepower (>300 - ≤400 Max watts)_Timer or Learning_Electric Resistance DHW_Any SpaceHeating | Electric | Commercial | Motors/Drives | Pumps and Fans | Pump System Improvements | Commercial and Central MF | Existing | Any | Any | Retail or midstream | per pump | current practice | 44005 | Active | Planning | 45107 | Planning because of uncertainty in current practice and impact of controls on UEC of pump and of DHW (for DHW Recirc.) | 864.02 | 0 | No longer used in ProCost | 0 | 11.5 |  | 5762.125 | 0 | 0.62208 | 0 | 2.5791 | 0.64011 | Yes | -12.8096 | 0 | 1.5586 | Yes | 9999 | ComResCirculatorPumps_3_0.xlsm
Efficient Circulator Pump | Planning | Commercial | Motors/Drives | Pumps and Fans | per pump | DHW Recirculation_Commercial and Central MF_ >1/6 - ≤1/4 horsepower (>300 - ≤400 Max watts)_Timer or Learning_Gas DHW_Any SpaceHeating | ComResCirculatorPumps_3_0.xlsm | Commercial and Central MF | 2020-06-23 | 864.02 | 11.5 |  | 726.3113 | 0 | 0.08046 | 0 | 1.3151 | -11.1083 | 217.4075 | 0 | 1.3264 | 304.3826 | Efficient Circulator Pump | DHW Recirculation_Commercial and Central MF_ >1/6 - ≤1/4 horsepower (>300 - ≤400 Max watts)_Timer or Learning_Gas DHW_Any SpaceHeating | Electric | Commercial | Motors/Drives | Pumps and Fans | Pump System Improvements | Commercial and Central MF | Existing | Any | Any | Retail or midstream | per pump | current practice | 44005 | Active | Planning | 45107 | Planning because of uncertainty in current practice and impact of controls on UEC of pump and of DHW (for DHW Recirc.) | 864.02 | 0 | No longer used in ProCost | 0 | 11.5 |  | 726.3113 | 0 | 0.08046 | 0 | 1.3151 | -11.1083 | Yes | 217.4075 | 0 | 1.3264 | Yes | 304.3826 | ComResCirculatorPumps_3_0.xlsm
Efficient Circulator Pump | Planning | Commercial | Motors/Drives | Pumps and Fans | per pump | DHW Recirculation_Commercial and Central MF_ >1/8 - ≤1/6 horsepower (>200 - ≤300 Max watts)_Combined Temperature and Timer_Electric Heat Pump DHW_Any SpaceHeating | ComResCirculatorPumps_3_0.xlsm | Commercial and Central MF | 2020-06-23 | 1871 | 11.5 |  | 4070.543 | 0 | 0.43823 | 0 | 0.86537 | 36.1352 | -16.2413 | 0 | 0.53114 | 9999 | Efficient Circulator Pump | DHW Recirculation_Commercial and Central MF_ >1/8 - ≤1/6 horsepower (>200 - ≤300 Max watts)_Combined Temperature and Timer_Electric Heat Pump DHW_Any SpaceHeating | Electric | Commercial | Motors/Drives | Pumps and Fans | Pump System Improvements | Commercial and Central MF | Existing | Any | Any | Retail or midstream | per pump | current practice | 44005 | Active | Planning | 45107 | Planning because of uncertainty in current practice and impact of controls on UEC of pump and of DHW (for DHW Recirc.) | 1871 | 0 | No longer used in ProCost | 0 | 11.5 |  | 4070.543 | 0 | 0.43823 | 0 | 0.86537 | 36.1352 | No | -16.2413 | 0 | 0.53114 | No | 9999 | ComResCirculatorPumps_3_0.xlsm
Efficient Circulator Pump | Planning | Commercial | Motors/Drives | Pumps and Fans | per pump | DHW Recirculation_Commercial and Central MF_ >1/8 - ≤1/6 horsepower (>200 - ≤300 Max watts)_Combined Temperature and Timer_Electric Resistance DHW_Any SpaceHeating | ComResCirculatorPumps_3_0.xlsm | Commercial and Central MF | 2020-06-23 | 1871 | 11.5 |  | 7425.7135 | 0 | 0.80214 | 0 | 1.5711 | 12.0386 | -16.2413 | 0 | 0.96075 | 9999 | Efficient Circulator Pump | DHW Recirculation_Commercial and Central MF_ >1/8 - ≤1/6 horsepower (>200 - ≤300 Max watts)_Combined Temperature and Timer_Electric Resistance DHW_Any SpaceHeating | Electric | Commercial | Motors/Drives | Pumps and Fans | Pump System Improvements | Commercial and Central MF | Existing | Any | Any | Retail or midstream | per pump | current practice | 44005 | Active | Planning | 45107 | Planning because of uncertainty in current practice and impact of controls on UEC of pump and of DHW (for DHW Recirc.) | 1871 | 0 | No longer used in ProCost | 0 | 11.5 |  | 7425.7135 | 0 | 0.80214 | 0 | 1.5711 | 12.0386 | Yes | -16.2413 | 0 | 0.96075 | No | 9999 | ComResCirculatorPumps_3_0.xlsm
Efficient Circulator Pump | Planning | Commercial | Motors/Drives | Pumps and Fans | per pump | DHW Recirculation_Commercial and Central MF_ >1/8 - ≤1/6 horsepower (>200 - ≤300 Max watts)_Combined Temperature and Timer_Gas DHW_Any SpaceHeating | ComResCirculatorPumps_3_0.xlsm | Commercial and Central MF | 2020-06-23 | 1871 | 11.5 |  | 881.2821 | 0 | 0.098117 | 0 | 0.77665 | 84.6339 | 282.9102 | 0 | 0.78902 | 637.9213 | Efficient Circulator Pump | DHW Recirculation_Commercial and Central MF_ >1/8 - ≤1/6 horsepower (>200 - ≤300 Max watts)_Combined Temperature and Timer_Gas DHW_Any SpaceHeating | Electric | Commercial | Motors/Drives | Pumps and Fans | Pump System Improvements | Commercial and Central MF | Existing | Any | Any | Retail or midstream | per pump | current practice | 44005 | Active | Planning | 45107 | Planning because of uncertainty in current practice and impact of controls on UEC of pump and of DHW (for DHW Recirc.) | 1871 | 0 | No longer used in ProCost | 0 | 11.5 |  | 881.2821 | 0 | 0.098117 | 0 | 0.77665 | 84.6339 | No | 282.9102 | 0 | 0.78902 | No | 637.9213 | ComResCirculatorPumps_3_0.xlsm
Efficient Circulator Pump | Planning | Commercial | Motors/Drives | Pumps and Fans | per pump | DHW Recirculation_Commercial and Central MF_ >1/8 - ≤1/6 horsepower (>200 - ≤300 Max watts)_Temperature_Electric Heat Pump DHW_Any SpaceHeating | ComResCirculatorPumps_3_0.xlsm | Commercial and Central MF | 2020-06-23 | 871 | 11.5 |  | 1181.9774 | 0 | 0.1269 | 0 | 0.54582 | 66.9666 | -3.9837 | 0 | 0.33757 | 9999 | Efficient Circulator Pump | DHW Recirculation_Commercial and Central MF_ >1/8 - ≤1/6 horsepower (>200 - ≤300 Max watts)_Temperature_Electric Heat Pump DHW_Any SpaceHeating | Electric | Commercial | Motors/Drives | Pumps and Fans | Pump System Improvements | Commercial and Central MF | Existing | Any | Any | Retail or midstream | per pump | current practice | 44005 | Active | Planning | 45107 | Planning because of uncertainty in current practice and impact of controls on UEC of pump and of DHW (for DHW Recirc.) | 871 | 0 | No longer used in ProCost | 0 | 11.5 |  | 1181.9774 | 0 | 0.1269 | 0 | 0.54582 | 66.9666 | No | -3.9837 | 0 | 0.33757 | No | 9999 | ComResCirculatorPumps_3_0.xlsm
Efficient Circulator Pump | Planning | Commercial | Motors/Drives | Pumps and Fans | per pump | DHW Recirculation_Commercial and Central MF_ >1/8 - ≤1/6 horsepower (>200 - ≤300 Max watts)_Temperature_Electric Resistance DHW_Any SpaceHeating | ComResCirculatorPumps_3_0.xlsm | Commercial and Central MF | 2020-06-23 | 871 | 11.5 |  | 1905.6416 | 0 | 0.20539 | 0 | 0.87795 | 34.9972 | -3.9837 | 0 | 0.54148 | 9999 | Efficient Circulator Pump | DHW Recirculation_Commercial and Central MF_ >1/8 - ≤1/6 horsepower (>200 - ≤300 Max watts)_Temperature_Electric Resistance DHW_Any SpaceHeating | Electric | Commercial | Motors/Drives | Pumps and Fans | Pump System Improvements | Commercial and Central MF | Existing | Any | Any | Retail or midstream | per pump | current practice | 44005 | Active | Planning | 45107 | Planning because of uncertainty in current practice and impact of controls on UEC of pump and of DHW (for DHW Recirc.) | 871 | 0 | No longer used in ProCost | 0 | 11.5 |  | 1905.6416 | 0 | 0.20539 | 0 | 0.87795 | 34.9972 | No | -3.9837 | 0 | 0.54148 | No | 9999 | ComResCirculatorPumps_3_0.xlsm
Efficient Circulator Pump | Planning | Commercial | Motors/Drives | Pumps and Fans | per pump | DHW Recirculation_Commercial and Central MF_ >1/8 - ≤1/6 horsepower (>200 - ≤300 Max watts)_Temperature_Gas DHW_Any SpaceHeating | ComResCirculatorPumps_3_0.xlsm | Commercial and Central MF | 2020-06-23 | 871 | 11.5 |  | 499.008 | 0 | 0.054249 | 0 | 0.50046 | 127.2429 | 60.3553 | 0 | 0.45025 | 1447.5527 | Efficient Circulator Pump | DHW Recirculation_Commercial and Central MF_ >1/8 - ≤1/6 horsepower (>200 - ≤300 Max watts)_Temperature_Gas DHW_Any SpaceHeating | Electric | Commercial | Motors/Drives | Pumps and Fans | Pump System Improvements | Commercial and Central MF | Existing | Any | Any | Retail or midstream | per pump | current practice | 44005 | Active | Planning | 45107 | Planning because of uncertainty in current practice and impact of controls on UEC of pump and of DHW (for DHW Recirc.) | 871 | 0 | No longer used in ProCost | 0 | 11.5 |  | 499.008 | 0 | 0.054249 | 0 | 0.50046 | 127.2429 | No | 60.3553 | 0 | 0.45025 | No | 1447.5527 | ComResCirculatorPumps_3_0.xlsm
Efficient Circulator Pump | Planning | Commercial | Motors/Drives | Pumps and Fans | per pump | DHW Recirculation_Commercial and Central MF_ >1/8 - ≤1/6 horsepower (>200 - ≤300 Max watts)_Timer or Learning_Electric Heat Pump DHW_Any SpaceHeating | ComResCirculatorPumps_3_0.xlsm | Commercial and Central MF | 2020-06-23 | 871 | 11.5 |  | 2519.8881 | 0 | 0.27103 | 0 | 1.1374 | 23.3863 | -10.1125 | 0 | 0.69418 | 9999 | Efficient Circulator Pump | DHW Recirculation_Commercial and Central MF_ >1/8 - ≤1/6 horsepower (>200 - ≤300 Max watts)_Timer or Learning_Electric Heat Pump DHW_Any SpaceHeating | Electric | Commercial | Motors/Drives | Pumps and Fans | Pump System Improvements | Commercial and Central MF | Existing | Any | Any | Retail or midstream | per pump | current practice | 44005 | Active | Planning | 45107 | Planning because of uncertainty in current practice and impact of controls on UEC of pump and of DHW (for DHW Recirc.) | 871 | 0 | No longer used in ProCost | 0 | 11.5 |  | 2519.8881 | 0 | 0.27103 | 0 | 1.1374 | 23.3863 | Yes | -10.1125 | 0 | 0.69418 | No | 9999 | ComResCirculatorPumps_3_0.xlsm
Efficient Circulator Pump | Planning | Commercial | Motors/Drives | Pumps and Fans | per pump | DHW Recirculation_Commercial and Central MF_ >1/8 - ≤1/6 horsepower (>200 - ≤300 Max watts)_Timer or Learning_Electric Resistance DHW_Any SpaceHeating | ComResCirculatorPumps_3_0.xlsm | Commercial and Central MF | 2020-06-23 | 871 | 11.5 |  | 4559.3055 | 0 | 0.49223 | 0 | 2.0488 | 5.2388 | -10.1125 | 0 | 1.2458 | 9999 | Efficient Circulator Pump | DHW Recirculation_Commercial and Central MF_ >1/8 - ≤1/6 horsepower (>200 - ≤300 Max watts)_Timer or Learning_Electric Resistance DHW_Any SpaceHeating | Electric | Commercial | Motors/Drives | Pumps and Fans | Pump System Improvements | Commercial and Central MF | Existing | Any | Any | Retail or midstream | per pump | current practice | 44005 | Active | Planning | 45107 | Planning because of uncertainty in current practice and impact of controls on UEC of pump and of DHW (for DHW Recirc.) | 871 | 0 | No longer used in ProCost | 0 | 11.5 |  | 4559.3055 | 0 | 0.49223 | 0 | 2.0488 | 5.2388 | Yes | -10.1125 | 0 | 1.2458 | Yes | 9999 | ComResCirculatorPumps_3_0.xlsm
Efficient Circulator Pump | Planning | Commercial | Motors/Drives | Pumps and Fans | per pump | DHW Recirculation_Commercial and Central MF_ >1/8 - ≤1/6 horsepower (>200 - ≤300 Max watts)_Timer or Learning_Gas DHW_Any SpaceHeating | ComResCirculatorPumps_3_0.xlsm | Commercial and Central MF | 2020-06-23 | 871 | 11.5 |  | 583.7729 | 0 | 0.064645 | 0 | 1.0347 | 25.1902 | 171.6327 | 0 | 1.0418 | 438.813 | Efficient Circulator Pump | DHW Recirculation_Commercial and Central MF_ >1/8 - ≤1/6 horsepower (>200 - ≤300 Max watts)_Timer or Learning_Gas DHW_Any SpaceHeating | Electric | Commercial | Motors/Drives | Pumps and Fans | Pump System Improvements | Commercial and Central MF | Existing | Any | Any | Retail or midstream | per pump | current practice | 44005 | Active | Planning | 45107 | Planning because of uncertainty in current practice and impact of controls on UEC of pump and of DHW (for DHW Recirc.) | 871 | 0 | No longer used in ProCost | 0 | 11.5 |  | 583.7729 | 0 | 0.064645 | 0 | 1.0347 | 25.1902 | Yes | 171.6327 | 0 | 1.0418 | Yes | 438.813 | ComResCirculatorPumps_3_0.xlsm
Efficient Circulator Pump | Planning | Commercial | Motors/Drives | Pumps and Fans | per pump | DHW Recirculation_Commercial and Central MF_ >2.5 - ≤3.5 horsepower (>1750 - ≤2350 Max watts)_Combined Temperature and Timer_Electric Heat Pump DHW_Any SpaceHeating | ComResCirculatorPumps_3_0.xlsm | Commercial and Central MF | 2020-06-23 | 3953.21 | 11.5 |  | 12832.6612 | 0 | 1.3869 | 0 | 1.296 | 18.1989 | -24.6875 | 0 | 0.79607 | 9999 | Efficient Circulator Pump | DHW Recirculation_Commercial and Central MF_ >2.5 - ≤3.5 horsepower (>1750 - ≤2350 Max watts)_Combined Temperature and Timer_Electric Heat Pump DHW_Any SpaceHeating | Electric | Commercial | Motors/Drives | Pumps and Fans | Pump System Improvements | Commercial and Central MF | Existing | Any | Any | Retail or midstream | per pump | current practice | 44005 | Active | Planning | 45107 | Planning because of uncertainty in current practice and impact of controls on UEC of pump and of DHW (for DHW Recirc.) | 3953.21 | 0 | No longer used in ProCost | 0 | 11.5 |  | 12832.6612 | 0 | 1.3869 | 0 | 1.296 | 18.1989 | Yes | -24.6875 | 0 | 0.79607 | No | 9999 | ComResCirculatorPumps_3_0.xlsm
Efficient Circulator Pump | Planning | Commercial | Motors/Drives | Pumps and Fans | per pump | DHW Recirculation_Commercial and Central MF_ >2.5 - ≤3.5 horsepower (>1750 - ≤2350 Max watts)_Combined Temperature and Timer_Electric Resistance DHW_Any SpaceHeating | ComResCirculatorPumps_3_0.xlsm | Commercial and Central MF | 2020-06-23 | 3953.21 | 11.5 |  | 17932.6612 | 0 | 1.9401 | 0 | 1.8085 | 8.141 | -24.6875 | 0 | 1.1096 | 9999 | Efficient Circulator Pump | DHW Recirculation_Commercial and Central MF_ >2.5 - ≤3.5 horsepower (>1750 - ≤2350 Max watts)_Combined Temperature and Timer_Electric Resistance DHW_Any SpaceHeating | Electric | Commercial | Motors/Drives | Pumps and Fans | Pump System Improvements | Commercial and Central MF | Existing | Any | Any | Retail or midstream | per pump | current practice | 44005 | Active | Planning | 45107 | Planning because of uncertainty in current practice and impact of controls on UEC of pump and of DHW (for DHW Recirc.) | 3953.21 | 0 | No longer used in ProCost | 0 | 11.5 |  | 17932.6612 | 0 | 1.9401 | 0 | 1.8085 | 8.141 | Yes | -24.6875 | 0 | 1.1096 | Yes | 9999 | ComResCirculatorPumps_3_0.xlsm
Efficient Circulator Pump | Planning | Commercial | Motors/Drives | Pumps and Fans | per pump | DHW Recirculation_Commercial and Central MF_ >2.5 - ≤3.5 horsepower (>1750 - ≤2350 Max watts)_Combined Temperature and Timer_Gas DHW_Any SpaceHeating | ComResCirculatorPumps_3_0.xlsm | Commercial and Central MF | 2020-06-23 | 3953.21 | 11.5 |  | 7984.8507 | 0 | 0.86991 | 0 | 1.2428 | 15.3984 | 430.0353 | 0 | 0.9917 | 474.5504 | Efficient Circulator Pump | DHW Recirculation_Commercial and Central MF_ >2.5 - ≤3.5 horsepower (>1750 - ≤2350 Max watts)_Combined Temperature and Timer_Gas DHW_Any SpaceHeating | Electric | Commercial | Motors/Drives | Pumps and Fans | Pump System Improvements | Commercial and Central MF | Existing | Any | Any | Retail or midstream | per pump | current practice | 44005 | Active | Planning | 45107 | Planning because of uncertainty in current practice and impact of controls on UEC of pump and of DHW (for DHW Recirc.) | 3953.21 | 0 | No longer used in ProCost | 0 | 11.5 |  | 7984.8507 | 0 | 0.86991 | 0 | 1.2428 | 15.3984 | Yes | 430.0353 | 0 | 0.9917 | No | 474.5504 | ComResCirculatorPumps_3_0.xlsm
Efficient Circulator Pump | Planning | Commercial | Motors/Drives | Pumps and Fans | per pump | DHW Recirculation_Commercial and Central MF_ >2.5 - ≤3.5 horsepower (>1750 - ≤2350 Max watts)_Temperature_Electric Heat Pump DHW_Any SpaceHeating | ComResCirculatorPumps_3_0.xlsm | Commercial and Central MF | 2020-06-23 | 1953.21 | 11.5 |  | 5927.2976 | 0 | 0.64092 | 0 | 1.2223 | 20.2062 | -6.0554 | 0 | 0.75443 | 9999 | Efficient Circulator Pump | DHW Recirculation_Commercial and Central MF_ >2.5 - ≤3.5 horsepower (>1750 - ≤2350 Max watts)_Temperature_Electric Heat Pump DHW_Any SpaceHeating | Electric | Commercial | Motors/Drives | Pumps and Fans | Pump System Improvements | Commercial and Central MF | Existing | Any | Any | Retail or midstream | per pump | current practice | 44005 | Active | Planning | 45107 | Planning because of uncertainty in current practice and impact of controls on UEC of pump and of DHW (for DHW Recirc.) | 1953.21 | 0 | No longer used in ProCost | 0 | 11.5 |  | 5927.2976 | 0 | 0.64092 | 0 | 1.2223 | 20.2062 | Yes | -6.0554 | 0 | 0.75443 | No | 9999 | ComResCirculatorPumps_3_0.xlsm
Efficient Circulator Pump | Planning | Commercial | Motors/Drives | Pumps and Fans | per pump | DHW Recirculation_Commercial and Central MF_ >2.5 - ≤3.5 horsepower (>1750 - ≤2350 Max watts)_Temperature_Electric Resistance DHW_Any SpaceHeating | ComResCirculatorPumps_3_0.xlsm | Commercial and Central MF | 2020-06-23 | 1953.21 | 11.5 |  | 7027.2976 | 0 | 0.76023 | 0 | 1.4487 | 14.3573 | -6.0554 | 0 | 0.89387 | 9999 | Efficient Circulator Pump | DHW Recirculation_Commercial and Central MF_ >2.5 - ≤3.5 horsepower (>1750 - ≤2350 Max watts)_Temperature_Electric Resistance DHW_Any SpaceHeating | Electric | Commercial | Motors/Drives | Pumps and Fans | Pump System Improvements | Commercial and Central MF | Existing | Any | Any | Retail or midstream | per pump | current practice | 44005 | Active | Planning | 45107 | Planning because of uncertainty in current practice and impact of controls on UEC of pump and of DHW (for DHW Recirc.) | 1953.21 | 0 | No longer used in ProCost | 0 | 11.5 |  | 7027.2976 | 0 | 0.76023 | 0 | 1.4487 | 14.3573 | Yes | -6.0554 | 0 | 0.89387 | No | 9999 | ComResCirculatorPumps_3_0.xlsm
Efficient Circulator Pump | Planning | Commercial | Motors/Drives | Pumps and Fans | per pump | DHW Recirculation_Commercial and Central MF_ >2.5 - ≤3.5 horsepower (>1750 - ≤2350 Max watts)_Temperature_Gas DHW_Any SpaceHeating | ComResCirculatorPumps_3_0.xlsm | Commercial and Central MF | 2020-06-23 | 1953.21 | 11.5 |  | 4889.1554 | 0 | 0.53049 | 0 | 1.1998 | 19.6101 | 91.7426 | 0 | 0.83871 | 890.2409 | Efficient Circulator Pump | DHW Recirculation_Commercial and Central MF_ >2.5 - ≤3.5 horsepower (>1750 - ≤2350 Max watts)_Temperature_Gas DHW_Any SpaceHeating | Electric | Commercial | Motors/Drives | Pumps and Fans | Pump System Improvements | Commercial and Central MF | Existing | Any | Any | Retail or midstream | per pump | current practice | 44005 | Active | Planning | 45107 | Planning because of uncertainty in current practice and impact of controls on UEC of pump and of DHW (for DHW Recirc.) | 1953.21 | 0 | No longer used in ProCost | 0 | 11.5 |  | 4889.1554 | 0 | 0.53049 | 0 | 1.1998 | 19.6101 | Yes | 91.7426 | 0 | 0.83871 | No | 890.2409 | ComResCirculatorPumps_3_0.xlsm
Efficient Circulator Pump | Planning | Commercial | Motors/Drives | Pumps and Fans | per pump | DHW Recirculation_Commercial and Central MF_ >2.5 - ≤3.5 horsepower (>1750 - ≤2350 Max watts)_Timer or Learning_Electric Heat Pump DHW_Any SpaceHeating | ComResCirculatorPumps_3_0.xlsm | Commercial and Central MF | 2020-06-23 | 1953.21 | 11.5 |  | 8154.4106 | 0 | 0.88098 | 0 | 1.6558 | 10.5154 | -15.3715 | 0 | 1.0137 | 9999 | Efficient Circulator Pump | DHW Recirculation_Commercial and Central MF_ >2.5 - ≤3.5 horsepower (>1750 - ≤2350 Max watts)_Timer or Learning_Electric Heat Pump DHW_Any SpaceHeating | Electric | Commercial | Motors/Drives | Pumps and Fans | Pump System Improvements | Commercial and Central MF | Existing | Any | Any | Retail or midstream | per pump | current practice | 44005 | Active | Planning | 45107 | Planning because of uncertainty in current practice and impact of controls on UEC of pump and of DHW (for DHW Recirc.) | 1953.21 | 0 | No longer used in ProCost | 0 | 11.5 |  | 8154.4106 | 0 | 0.88098 | 0 | 1.6558 | 10.5154 | Yes | -15.3715 | 0 | 1.0137 | Yes | 9999 | ComResCirculatorPumps_3_0.xlsm
Efficient Circulator Pump | Planning | Commercial | Motors/Drives | Pumps and Fans | per pump | DHW Recirculation_Commercial and Central MF_ >2.5 - ≤3.5 horsepower (>1750 - ≤2350 Max watts)_Timer or Learning_Electric Resistance DHW_Any SpaceHeating | ComResCirculatorPumps_3_0.xlsm | Commercial and Central MF | 2020-06-23 | 1953.21 | 11.5 |  | 11254.4106 | 0 | 1.2172 | 0 | 2.2824 | 2.8918 | -15.3715 | 0 | 1.3957 | 9999 | Efficient Circulator Pump | DHW Recirculation_Commercial and Central MF_ >2.5 - ≤3.5 horsepower (>1750 - ≤2350 Max watts)_Timer or Learning_Electric Resistance DHW_Any SpaceHeating | Electric | Commercial | Motors/Drives | Pumps and Fans | Pump System Improvements | Commercial and Central MF | Existing | Any | Any | Retail or midstream | per pump | current practice | 44005 | Active | Planning | 45107 | Planning because of uncertainty in current practice and impact of controls on UEC of pump and of DHW (for DHW Recirc.) | 1953.21 | 0 | No longer used in ProCost | 0 | 11.5 |  | 11254.4106 | 0 | 1.2172 | 0 | 2.2824 | 2.8918 | Yes | -15.3715 | 0 | 1.3957 | Yes | 9999 | ComResCirculatorPumps_3_0.xlsm
Efficient Circulator Pump | Planning | Commercial | Motors/Drives | Pumps and Fans | per pump | DHW Recirculation_Commercial and Central MF_ >2.5 - ≤3.5 horsepower (>1750 - ≤2350 Max watts)_Timer or Learning_Gas DHW_Any SpaceHeating | ComResCirculatorPumps_3_0.xlsm | Commercial and Central MF | 2020-06-23 | 1953.21 | 11.5 |  | 5211.4342 | 0 | 0.56727 | 0 | 1.6022 | 3.5493 | 260.889 | 0 | 1.2646 | 219.6647 | Efficient Circulator Pump | DHW Recirculation_Commercial and Central MF_ >2.5 - ≤3.5 horsepower (>1750 - ≤2350 Max watts)_Timer or Learning_Gas DHW_Any SpaceHeating | Electric | Commercial | Motors/Drives | Pumps and Fans | Pump System Improvements | Commercial and Central MF | Existing | Any | Any | Retail or midstream | per pump | current practice | 44005 | Active | Planning | 45107 | Planning because of uncertainty in current practice and impact of controls on UEC of pump and of DHW (for DHW Recirc.) | 1953.21 | 0 | No longer used in ProCost | 0 | 11.5 |  | 5211.4342 | 0 | 0.56727 | 0 | 1.6022 | 3.5493 | Yes | 260.889 | 0 | 1.2646 | Yes | 219.6647 | ComResCirculatorPumps_3_0.xlsm
Efficient Circulator Pump | Planning | Commercial | Motors/Drives | Pumps and Fans | per pump | DHW Recirculation_Commercial and Central MF_ >3.5 - ≤4.5 horsepower (>2350 - ≤3100 Max watts)_Combined Temperature and Timer_Electric Heat Pump DHW_Any SpaceHeating | ComResCirculatorPumps_3_0.xlsm | Commercial and Central MF | 2020-06-23 | 5029.23 | 11.5 |  | 15417.5184 | 0 | 1.6673 | 0 | 1.2292 | 20.0819 | -24.6875 | 0 | 0.75659 | 9999 | Efficient Circulator Pump | DHW Recirculation_Commercial and Central MF_ >3.5 - ≤4.5 horsepower (>2350 - ≤3100 Max watts)_Combined Temperature and Timer_Electric Heat Pump DHW_Any SpaceHeating | Electric | Commercial | Motors/Drives | Pumps and Fans | Pump System Improvements | Commercial and Central MF | Existing | Any | Any | Retail or midstream | per pump | current practice | 44005 | Active | Planning | 45107 | Planning because of uncertainty in current practice and impact of controls on UEC of pump and of DHW (for DHW Recirc.) | 5029.23 | 0 | No longer used in ProCost | 0 | 11.5 |  | 15417.5184 | 0 | 1.6673 | 0 | 1.2292 | 20.0819 | Yes | -24.6875 | 0 | 0.75659 | No | 9999 | ComResCirculatorPumps_3_0.xlsm
Efficient Circulator Pump | Planning | Commercial | Motors/Drives | Pumps and Fans | per pump | DHW Recirculation_Commercial and Central MF_ >3.5 - ≤4.5 horsepower (>2350 - ≤3100 Max watts)_Combined Temperature and Timer_Electric Resistance DHW_Any SpaceHeating | ComResCirculatorPumps_3_0.xlsm | Commercial and Central MF | 2020-06-23 | 5029.23 | 11.5 |  | 20517.5184 | 0 | 2.2204 | 0 | 1.634 | 10.8235 | -24.6875 | 0 | 1.005 | 9999 | Efficient Circulator Pump | DHW Recirculation_Commercial and Central MF_ >3.5 - ≤4.5 horsepower (>2350 - ≤3100 Max watts)_Combined Temperature and Timer_Electric Resistance DHW_Any SpaceHeating | Electric | Commercial | Motors/Drives | Pumps and Fans | Pump System Improvements | Commercial and Central MF | Existing | Any | Any | Retail or midstream | per pump | current practice | 44005 | Active | Planning | 45107 | Planning because of uncertainty in current practice and impact of controls on UEC of pump and of DHW (for DHW Recirc.) | 5029.23 | 0 | No longer used in ProCost | 0 | 11.5 |  | 20517.5184 | 0 | 2.2204 | 0 | 1.634 | 10.8235 | Yes | -24.6875 | 0 | 1.005 | Yes | 9999 | ComResCirculatorPumps_3_0.xlsm
Efficient Circulator Pump | Planning | Commercial | Motors/Drives | Pumps and Fans | per pump | DHW Recirculation_Commercial and Central MF_ >3.5 - ≤4.5 horsepower (>2350 - ≤3100 Max watts)_Combined Temperature and Timer_Gas DHW_Any SpaceHeating | ComResCirculatorPumps_3_0.xlsm | Commercial and Central MF | 2020-06-23 | 5029.23 | 11.5 |  | 10569.7079 | 0 | 1.1503 | 0 | 1.186 | 18.8307 | 430.0353 | 0 | 0.90918 | 596.651 | Efficient Circulator Pump | DHW Recirculation_Commercial and Central MF_ >3.5 - ≤4.5 horsepower (>2350 - ≤3100 Max watts)_Combined Temperature and Timer_Gas DHW_Any SpaceHeating | Electric | Commercial | Motors/Drives | Pumps and Fans | Pump System Improvements | Commercial and Central MF | Existing | Any | Any | Retail or midstream | per pump | current practice | 44005 | Active | Planning | 45107 | Planning because of uncertainty in current practice and impact of controls on UEC of pump and of DHW (for DHW Recirc.) | 5029.23 | 0 | No longer used in ProCost | 0 | 11.5 |  | 10569.7079 | 0 | 1.1503 | 0 | 1.186 | 18.8307 | Yes | 430.0353 | 0 | 0.90918 | No | 596.651 | ComResCirculatorPumps_3_0.xlsm
Efficient Circulator Pump | Planning | Commercial | Motors/Drives | Pumps and Fans | per pump | DHW Recirculation_Commercial and Central MF_ >3.5 - ≤4.5 horsepower (>2350 - ≤3100 Max watts)_Temperature_Electric Heat Pump DHW_Any SpaceHeating | ComResCirculatorPumps_3_0.xlsm | Commercial and Central MF | 2020-06-23 | 2529.23 | 11.5 |  | 7546.5551 | 0 | 0.81655 | 0 | 1.2046 | 20.7305 | -6.0554 | 0 | 0.74427 | 9999 | Efficient Circulator Pump | DHW Recirculation_Commercial and Central MF_ >3.5 - ≤4.5 horsepower (>2350 - ≤3100 Max watts)_Temperature_Electric Heat Pump DHW_Any SpaceHeating | Electric | Commercial | Motors/Drives | Pumps and Fans | Pump System Improvements | Commercial and Central MF | Existing | Any | Any | Retail or midstream | per pump | current practice | 44005 | Active | Planning | 45107 | Planning because of uncertainty in current practice and impact of controls on UEC of pump and of DHW (for DHW Recirc.) | 2529.23 | 0 | No longer used in ProCost | 0 | 11.5 |  | 7546.5551 | 0 | 0.81655 | 0 | 1.2046 | 20.7305 | Yes | -6.0554 | 0 | 0.74427 | No | 9999 | ComResCirculatorPumps_3_0.xlsm
Efficient Circulator Pump | Planning | Commercial | Motors/Drives | Pumps and Fans | per pump | DHW Recirculation_Commercial and Central MF_ >3.5 - ≤4.5 horsepower (>2350 - ≤3100 Max watts)_Temperature_Electric Resistance DHW_Any SpaceHeating | ComResCirculatorPumps_3_0.xlsm | Commercial and Central MF | 2020-06-23 | 2529.23 | 11.5 |  | 8646.5551 | 0 | 0.93586 | 0 | 1.3799 | 15.9106 | -6.0554 | 0 | 0.85241 | 9999 | Efficient Circulator Pump | DHW Recirculation_Commercial and Central MF_ >3.5 - ≤4.5 horsepower (>2350 - ≤3100 Max watts)_Temperature_Electric Resistance DHW_Any SpaceHeating | Electric | Commercial | Motors/Drives | Pumps and Fans | Pump System Improvements | Commercial and Central MF | Existing | Any | Any | Retail or midstream | per pump | current practice | 44005 | Active | Planning | 45107 | Planning because of uncertainty in current practice and impact of controls on UEC of pump and of DHW (for DHW Recirc.) | 2529.23 | 0 | No longer used in ProCost | 0 | 11.5 |  | 8646.5551 | 0 | 0.93586 | 0 | 1.3799 | 15.9106 | Yes | -6.0554 | 0 | 0.85241 | No | 9999 | ComResCirculatorPumps_3_0.xlsm
Efficient Circulator Pump | Planning | Commercial | Motors/Drives | Pumps and Fans | per pump | DHW Recirculation_Commercial and Central MF_ >3.5 - ≤4.5 horsepower (>2350 - ≤3100 Max watts)_Temperature_Gas DHW_Any SpaceHeating | ComResCirculatorPumps_3_0.xlsm | Commercial and Central MF | 2020-06-23 | 2529.23 | 11.5 |  | 6508.4129 | 0 | 0.70612 | 0 | 1.187 | 20.3664 | 91.7426 | 0 | 0.8092 | 1116.4095 | Efficient Circulator Pump | DHW Recirculation_Commercial and Central MF_ >3.5 - ≤4.5 horsepower (>2350 - ≤3100 Max watts)_Temperature_Gas DHW_Any SpaceHeating | Electric | Commercial | Motors/Drives | Pumps and Fans | Pump System Improvements | Commercial and Central MF | Existing | Any | Any | Retail or midstream | per pump | current practice | 44005 | Active | Planning | 45107 | Planning because of uncertainty in current practice and impact of controls on UEC of pump and of DHW (for DHW Recirc.) | 2529.23 | 0 | No longer used in ProCost | 0 | 11.5 |  | 6508.4129 | 0 | 0.70612 | 0 | 1.187 | 20.3664 | Yes | 91.7426 | 0 | 0.8092 | No | 1116.4095 | ComResCirculatorPumps_3_0.xlsm
Efficient Circulator Pump | Planning | Commercial | Motors/Drives | Pumps and Fans | per pump | DHW Recirculation_Commercial and Central MF_ >3.5 - ≤4.5 horsepower (>2350 - ≤3100 Max watts)_Timer or Learning_Electric Heat Pump DHW_Any SpaceHeating | ComResCirculatorPumps_3_0.xlsm | Commercial and Central MF | 2020-06-23 | 2529.23 | 11.5 |  | 9847.945 | 0 | 1.0647 | 0 | 1.5536 | 12.303 | -15.3715 | 0 | 0.95395 | 9999 | Efficient Circulator Pump | DHW Recirculation_Commercial and Central MF_ >3.5 - ≤4.5 horsepower (>2350 - ≤3100 Max watts)_Timer or Learning_Electric Heat Pump DHW_Any SpaceHeating | Electric | Commercial | Motors/Drives | Pumps and Fans | Pump System Improvements | Commercial and Central MF | Existing | Any | Any | Retail or midstream | per pump | current practice | 44005 | Active | Planning | 45107 | Planning because of uncertainty in current practice and impact of controls on UEC of pump and of DHW (for DHW Recirc.) | 2529.23 | 0 | No longer used in ProCost | 0 | 11.5 |  | 9847.945 | 0 | 1.0647 | 0 | 1.5536 | 12.303 | Yes | -15.3715 | 0 | 0.95395 | No | 9999 | ComResCirculatorPumps_3_0.xlsm
Efficient Circulator Pump | Planning | Commercial | Motors/Drives | Pumps and Fans | per pump | DHW Recirculation_Commercial and Central MF_ >3.5 - ≤4.5 horsepower (>2350 - ≤3100 Max watts)_Timer or Learning_Electric Resistance DHW_Any SpaceHeating | ComResCirculatorPumps_3_0.xlsm | Commercial and Central MF | 2020-06-23 | 2529.23 | 11.5 |  | 12947.945 | 0 | 1.4009 | 0 | 2.0408 | 5.2488 | -15.3715 | 0 | 1.2521 | 9999 | Efficient Circulator Pump | DHW Recirculation_Commercial and Central MF_ >3.5 - ≤4.5 horsepower (>2350 - ≤3100 Max watts)_Timer or Learning_Electric Resistance DHW_Any SpaceHeating | Electric | Commercial | Motors/Drives | Pumps and Fans | Pump System Improvements | Commercial and Central MF | Existing | Any | Any | Retail or midstream | per pump | current practice | 44005 | Active | Planning | 45107 | Planning because of uncertainty in current practice and impact of controls on UEC of pump and of DHW (for DHW Recirc.) | 2529.23 | 0 | No longer used in ProCost | 0 | 11.5 |  | 12947.945 | 0 | 1.4009 | 0 | 2.0408 | 5.2488 | Yes | -15.3715 | 0 | 1.2521 | Yes | 9999 | ComResCirculatorPumps_3_0.xlsm
Efficient Circulator Pump | Planning | Commercial | Motors/Drives | Pumps and Fans | per pump | DHW Recirculation_Commercial and Central MF_ >3.5 - ≤4.5 horsepower (>2350 - ≤3100 Max watts)_Timer or Learning_Gas DHW_Any SpaceHeating | ComResCirculatorPumps_3_0.xlsm | Commercial and Central MF | 2020-06-23 | 2529.23 | 11.5 |  | 6904.9686 | 0 | 0.75096 | 0 | 1.5098 | 7.8088 | 260.889 | 0 | 1.1455 | 290.3016 | Efficient Circulator Pump | DHW Recirculation_Commercial and Central MF_ >3.5 - ≤4.5 horsepower (>2350 - ≤3100 Max watts)_Timer or Learning_Gas DHW_Any SpaceHeating | Electric | Commercial | Motors/Drives | Pumps and Fans | Pump System Improvements | Commercial and Central MF | Existing | Any | Any | Retail or midstream | per pump | current practice | 44005 | Active | Planning | 45107 | Planning because of uncertainty in current practice and impact of controls on UEC of pump and of DHW (for DHW Recirc.) | 2529.23 | 0 | No longer used in ProCost | 0 | 11.5 |  | 6904.9686 | 0 | 0.75096 | 0 | 1.5098 | 7.8088 | Yes | 260.889 | 0 | 1.1455 | Yes | 290.3016 | ComResCirculatorPumps_3_0.xlsm
Efficient Circulator Pump | Planning | Commercial | Motors/Drives | Pumps and Fans | per pump | DHW Recirculation_Commercial and Central MF_ >3/4 - ≤1.25 horsepower (>750 - ≤1000 Max watts)_Combined Temperature and Timer_Electric Heat Pump DHW_Any SpaceHeating | ComResCirculatorPumps_3_0.xlsm | Commercial and Central MF | 2020-06-23 | 1801.18 | 11.5 |  | 7662.9469 | 0 | 0.82617 | 0 | 1.6572 | 10.6167 | -24.6875 | 0 | 1.0056 | 9999 | Efficient Circulator Pump | DHW Recirculation_Commercial and Central MF_ >3/4 - ≤1.25 horsepower (>750 - ≤1000 Max watts)_Combined Temperature and Timer_Electric Heat Pump DHW_Any SpaceHeating | Electric | Commercial | Motors/Drives | Pumps and Fans | Pump System Improvements | Commercial and Central MF | Existing | Any | Any | Retail or midstream | per pump | current practice | 44005 | Active | Planning | 45107 | Planning because of uncertainty in current practice and impact of controls on UEC of pump and of DHW (for DHW Recirc.) | 1801.18 | 0 | No longer used in ProCost | 0 | 11.5 |  | 7662.9469 | 0 | 0.82617 | 0 | 1.6572 | 10.6167 | Yes | -24.6875 | 0 | 1.0056 | Yes | 9999 | ComResCirculatorPumps_3_0.xlsm
Efficient Circulator Pump | Planning | Commercial | Motors/Drives | Pumps and Fans | per pump | DHW Recirculation_Commercial and Central MF_ >3/4 - ≤1.25 horsepower (>750 - ≤1000 Max watts)_Combined Temperature and Timer_Electric Resistance DHW_Any SpaceHeating | ComResCirculatorPumps_3_0.xlsm | Commercial and Central MF | 2020-06-23 | 1801.18 | 11.5 |  | 12762.9469 | 0 | 1.3793 | 0 | 2.7507 | -0.48621 | -24.6875 | 0 | 1.6647 | 9999 | Efficient Circulator Pump | DHW Recirculation_Commercial and Central MF_ >3/4 - ≤1.25 horsepower (>750 - ≤1000 Max watts)_Combined Temperature and Timer_Electric Resistance DHW_Any SpaceHeating | Electric | Commercial | Motors/Drives | Pumps and Fans | Pump System Improvements | Commercial and Central MF | Existing | Any | Any | Retail or midstream | per pump | current practice | 44005 | Active | Planning | 45107 | Planning because of uncertainty in current practice and impact of controls on UEC of pump and of DHW (for DHW Recirc.) | 1801.18 | 0 | No longer used in ProCost | 0 | 11.5 |  | 12762.9469 | 0 | 1.3793 | 0 | 2.7507 | -0.48621 | Yes | -24.6875 | 0 | 1.6647 | Yes | 9999 | ComResCirculatorPumps_3_0.xlsm
Efficient Circulator Pump | Planning | Commercial | Motors/Drives | Pumps and Fans | per pump | DHW Recirculation_Commercial and Central MF_ >3/4 - ≤1.25 horsepower (>750 - ≤1000 Max watts)_Combined Temperature and Timer_Gas DHW_Any SpaceHeating | ComResCirculatorPumps_3_0.xlsm | Commercial and Central MF | 2020-06-23 | 1801.18 | 11.5 |  | 2815.1363 | 0 | 0.30919 | 0 | 1.5597 | -10.4302 | 430.0353 | 0 | 1.4525 | 230.3493 | Efficient Circulator Pump | DHW Recirculation_Commercial and Central MF_ >3/4 - ≤1.25 horsepower (>750 - ≤1000 Max watts)_Combined Temperature and Timer_Gas DHW_Any SpaceHeating | Electric | Commercial | Motors/Drives | Pumps and Fans | Pump System Improvements | Commercial and Central MF | Existing | Any | Any | Retail or midstream | per pump | current practice | 44005 | Active | Planning | 45107 | Planning because of uncertainty in current practice and impact of controls on UEC of pump and of DHW (for DHW Recirc.) | 1801.18 | 0 | No longer used in ProCost | 0 | 11.5 |  | 2815.1363 | 0 | 0.30919 | 0 | 1.5597 | -10.4302 | Yes | 430.0353 | 0 | 1.4525 | Yes | 230.3493 | ComResCirculatorPumps_3_0.xlsm
Efficient Circulator Pump | Planning | Commercial | Motors/Drives | Pumps and Fans | per pump | DHW Recirculation_Commercial and Central MF_ >3/4 - ≤1.25 horsepower (>750 - ≤1000 Max watts)_Temperature_Electric Heat Pump DHW_Any SpaceHeating | ComResCirculatorPumps_3_0.xlsm | Commercial and Central MF | 2020-06-23 | 801.18 | 11.5 |  | 2688.7826 | 0 | 0.28966 | 0 | 1.3318 | 17.2613 | -6.0554 | 0 | 0.81664 | 9999 | Efficient Circulator Pump | DHW Recirculation_Commercial and Central MF_ >3/4 - ≤1.25 horsepower (>750 - ≤1000 Max watts)_Temperature_Electric Heat Pump DHW_Any SpaceHeating | Electric | Commercial | Motors/Drives | Pumps and Fans | Pump System Improvements | Commercial and Central MF | Existing | Any | Any | Retail or midstream | per pump | current practice | 44005 | Active | Planning | 45107 | Planning because of uncertainty in current practice and impact of controls on UEC of pump and of DHW (for DHW Recirc.) | 801.18 | 0 | No longer used in ProCost | 0 | 11.5 |  | 2688.7826 | 0 | 0.28966 | 0 | 1.3318 | 17.2613 | Yes | -6.0554 | 0 | 0.81664 | No | 9999 | ComResCirculatorPumps_3_0.xlsm
Efficient Circulator Pump | Planning | Commercial | Motors/Drives | Pumps and Fans | per pump | DHW Recirculation_Commercial and Central MF_ >3/4 - ≤1.25 horsepower (>750 - ≤1000 Max watts)_Temperature_Electric Resistance DHW_Any SpaceHeating | ComResCirculatorPumps_3_0.xlsm | Commercial and Central MF | 2020-06-23 | 801.18 | 11.5 |  | 3788.7826 | 0 | 0.40897 | 0 | 1.8744 | 7.2652 | -6.0554 | 0 | 1.1477 | 9999 | Efficient Circulator Pump | DHW Recirculation_Commercial and Central MF_ >3/4 - ≤1.25 horsepower (>750 - ≤1000 Max watts)_Temperature_Electric Resistance DHW_Any SpaceHeating | Electric | Commercial | Motors/Drives | Pumps and Fans | Pump System Improvements | Commercial and Central MF | Existing | Any | Any | Retail or midstream | per pump | current practice | 44005 | Active | Planning | 45107 | Planning because of uncertainty in current practice and impact of controls on UEC of pump and of DHW (for DHW Recirc.) | 801.18 | 0 | No longer used in ProCost | 0 | 11.5 |  | 3788.7826 | 0 | 0.40897 | 0 | 1.8744 | 7.2652 | Yes | -6.0554 | 0 | 1.1477 | Yes | 9999 | ComResCirculatorPumps_3_0.xlsm
Efficient Circulator Pump | Planning | Commercial | Motors/Drives | Pumps and Fans | per pump | DHW Recirculation_Commercial and Central MF_ >3/4 - ≤1.25 horsepower (>750 - ≤1000 Max watts)_Temperature_Gas DHW_Any SpaceHeating | ComResCirculatorPumps_3_0.xlsm | Commercial and Central MF | 2020-06-23 | 801.18 | 11.5 |  | 1650.6404 | 0 | 0.17922 | 0 | 1.2801 | 13.641 | 91.7426 | 0 | 1.025 | 437.9038 | Efficient Circulator Pump | DHW Recirculation_Commercial and Central MF_ >3/4 - ≤1.25 horsepower (>750 - ≤1000 Max watts)_Temperature_Gas DHW_Any SpaceHeating | Electric | Commercial | Motors/Drives | Pumps and Fans | Pump System Improvements | Commercial and Central MF | Existing | Any | Any | Retail or midstream | per pump | current practice | 44005 | Active | Planning | 45107 | Planning because of uncertainty in current practice and impact of controls on UEC of pump and of DHW (for DHW Recirc.) | 801.18 | 0 | No longer used in ProCost | 0 | 11.5 |  | 1650.6404 | 0 | 0.17922 | 0 | 1.2801 | 13.641 | Yes | 91.7426 | 0 | 1.025 | Yes | 437.9038 | ComResCirculatorPumps_3_0.xlsm
Efficient Circulator Pump | Planning | Commercial | Motors/Drives | Pumps and Fans | per pump | DHW Recirculation_Commercial and Central MF_ >3/4 - ≤1.25 horsepower (>750 - ≤1000 Max watts)_Timer or Learning_Electric Heat Pump DHW_Any SpaceHeating | ComResCirculatorPumps_3_0.xlsm | Commercial and Central MF | 2020-06-23 | 801.18 | 11.5 |  | 4767.3418 | 0 | 0.5136 | 0 | 2.2704 | 3.1247 | -15.3715 | 0 | 1.3637 | 9999 | Efficient Circulator Pump | DHW Recirculation_Commercial and Central MF_ >3/4 - ≤1.25 horsepower (>750 - ≤1000 Max watts)_Timer or Learning_Electric Heat Pump DHW_Any SpaceHeating | Electric | Commercial | Motors/Drives | Pumps and Fans | Pump System Improvements | Commercial and Central MF | Existing | Any | Any | Retail or midstream | per pump | current practice | 44005 | Active | Planning | 45107 | Planning because of uncertainty in current practice and impact of controls on UEC of pump and of DHW (for DHW Recirc.) | 801.18 | 0 | No longer used in ProCost | 0 | 11.5 |  | 4767.3418 | 0 | 0.5136 | 0 | 2.2704 | 3.1247 | Yes | -15.3715 | 0 | 1.3637 | Yes | 9999 | ComResCirculatorPumps_3_0.xlsm
Efficient Circulator Pump | Planning | Commercial | Motors/Drives | Pumps and Fans | per pump | DHW Recirculation_Commercial and Central MF_ >3/4 - ≤1.25 horsepower (>750 - ≤1000 Max watts)_Timer or Learning_Electric Resistance DHW_Any SpaceHeating | ComResCirculatorPumps_3_0.xlsm | Commercial and Central MF | 2020-06-23 | 801.18 | 11.5 |  | 7867.3418 | 0 | 0.84984 | 0 | 3.7348 | -4.8692 | -15.3715 | 0 | 2.2375 | 9999 | Efficient Circulator Pump | DHW Recirculation_Commercial and Central MF_ >3/4 - ≤1.25 horsepower (>750 - ≤1000 Max watts)_Timer or Learning_Electric Resistance DHW_Any SpaceHeating | Electric | Commercial | Motors/Drives | Pumps and Fans | Pump System Improvements | Commercial and Central MF | Existing | Any | Any | Retail or midstream | per pump | current practice | 44005 | Active | Planning | 45107 | Planning because of uncertainty in current practice and impact of controls on UEC of pump and of DHW (for DHW Recirc.) | 801.18 | 0 | No longer used in ProCost | 0 | 11.5 |  | 7867.3418 | 0 | 0.84984 | 0 | 3.7348 | -4.8692 | Yes | -15.3715 | 0 | 2.2375 | Yes | 9999 | ComResCirculatorPumps_3_0.xlsm
Efficient Circulator Pump | Planning | Commercial | Motors/Drives | Pumps and Fans | per pump | DHW Recirculation_Commercial and Central MF_ >3/4 - ≤1.25 horsepower (>750 - ≤1000 Max watts)_Timer or Learning_Gas DHW_Any SpaceHeating | ComResCirculatorPumps_3_0.xlsm | Commercial and Central MF | 2020-06-23 | 801.18 | 11.5 |  | 1824.3654 | 0 | 0.19989 | 0 | 2.1858 | -28.76 | 260.889 | 0 | 2.0166 | 78.3909 | Efficient Circulator Pump | DHW Recirculation_Commercial and Central MF_ >3/4 - ≤1.25 horsepower (>750 - ≤1000 Max watts)_Timer or Learning_Gas DHW_Any SpaceHeating | Electric | Commercial | Motors/Drives | Pumps and Fans | Pump System Improvements | Commercial and Central MF | Existing | Any | Any | Retail or midstream | per pump | current practice | 44005 | Active | Planning | 45107 | Planning because of uncertainty in current practice and impact of controls on UEC of pump and of DHW (for DHW Recirc.) | 801.18 | 0 | No longer used in ProCost | 0 | 11.5 |  | 1824.3654 | 0 | 0.19989 | 0 | 2.1858 | -28.76 | Yes | 260.889 | 0 | 2.0166 | Yes | 78.3909 | ComResCirculatorPumps_3_0.xlsm
Efficient Circulator Pump | Planning | Commercial | Motors/Drives | Pumps and Fans | per pump | DHW Recirculation_Commercial and Central MF_ >4.5 - ≤5 horsepower (>3100 - ≤3700 Max watts)_Combined Temperature and Timer_Electric Heat Pump DHW_Any SpaceHeating | ComResCirculatorPumps_3_0.xlsm | Commercial and Central MF | 2020-06-23 | 6105.25 | 11.5 |  | 18002.3756 | 0 | 1.9476 | 0 | 1.1855 | 21.4238 | -24.6875 | 0 | 0.7307 | 9999 | Efficient Circulator Pump | DHW Recirculation_Commercial and Central MF_ >4.5 - ≤5 horsepower (>3100 - ≤3700 Max watts)_Combined Temperature and Timer_Electric Heat Pump DHW_Any SpaceHeating | Electric | Commercial | Motors/Drives | Pumps and Fans | Pump System Improvements | Commercial and Central MF | Existing | Any | Any | Retail or midstream | per pump | current practice | 44005 | Active | Planning | 45107 | Planning because of uncertainty in current practice and impact of controls on UEC of pump and of DHW (for DHW Recirc.) | 6105.25 | 0 | No longer used in ProCost | 0 | 11.5 |  | 18002.3756 | 0 | 1.9476 | 0 | 1.1855 | 21.4238 | Yes | -24.6875 | 0 | 0.7307 | No | 9999 | ComResCirculatorPumps_3_0.xlsm
Efficient Circulator Pump | Planning | Commercial | Motors/Drives | Pumps and Fans | per pump | DHW Recirculation_Commercial and Central MF_ >4.5 - ≤5 horsepower (>3100 - ≤3700 Max watts)_Combined Temperature and Timer_Electric Resistance DHW_Any SpaceHeating | ComResCirculatorPumps_3_0.xlsm | Commercial and Central MF | 2020-06-23 | 6105.25 | 11.5 |  | 23102.3756 | 0 | 2.5008 | 0 | 1.5201 | 12.9054 | -24.6875 | 0 | 0.93635 | 9999 | Efficient Circulator Pump | DHW Recirculation_Commercial and Central MF_ >4.5 - ≤5 horsepower (>3100 - ≤3700 Max watts)_Combined Temperature and Timer_Electric Resistance DHW_Any SpaceHeating | Electric | Commercial | Motors/Drives | Pumps and Fans | Pump System Improvements | Commercial and Central MF | Existing | Any | Any | Retail or midstream | per pump | current practice | 44005 | Active | Planning | 45107 | Planning because of uncertainty in current practice and impact of controls on UEC of pump and of DHW (for DHW Recirc.) | 6105.25 | 0 | No longer used in ProCost | 0 | 11.5 |  | 23102.3756 | 0 | 2.5008 | 0 | 1.5201 | 12.9054 | Yes | -24.6875 | 0 | 0.93635 | No | 9999 | ComResCirculatorPumps_3_0.xlsm
Efficient Circulator Pump | Planning | Commercial | Motors/Drives | Pumps and Fans | per pump | DHW Recirculation_Commercial and Central MF_ >4.5 - ≤5 horsepower (>3100 - ≤3700 Max watts)_Combined Temperature and Timer_Gas DHW_Any SpaceHeating | ComResCirculatorPumps_3_0.xlsm | Commercial and Central MF | 2020-06-23 | 6105.25 | 11.5 |  | 13154.565 | 0 | 1.4306 | 0 | 1.1493 | 20.9132 | 430.0353 | 0 | 0.85575 | 718.7516 | Efficient Circulator Pump | DHW Recirculation_Commercial and Central MF_ >4.5 - ≤5 horsepower (>3100 - ≤3700 Max watts)_Combined Temperature and Timer_Gas DHW_Any SpaceHeating | Electric | Commercial | Motors/Drives | Pumps and Fans | Pump System Improvements | Commercial and Central MF | Existing | Any | Any | Retail or midstream | per pump | current practice | 44005 | Active | Planning | 45107 | Planning because of uncertainty in current practice and impact of controls on UEC of pump and of DHW (for DHW Recirc.) | 6105.25 | 0 | No longer used in ProCost | 0 | 11.5 |  | 13154.565 | 0 | 1.4306 | 0 | 1.1493 | 20.9132 | Yes | 430.0353 | 0 | 0.85575 | No | 718.7516 | ComResCirculatorPumps_3_0.xlsm
Efficient Circulator Pump | Planning | Commercial | Motors/Drives | Pumps and Fans | per pump | DHW Recirculation_Commercial and Central MF_ >4.5 - ≤5 horsepower (>3100 - ≤3700 Max watts)_Temperature_Electric Heat Pump DHW_Any SpaceHeating | ComResCirculatorPumps_3_0.xlsm | Commercial and Central MF | 2020-06-23 | 3105.25 | 11.5 |  | 9165.8126 | 0 | 0.99218 | 0 | 1.1934 | 21.0695 | -6.0554 | 0 | 0.73784 | 9999 | Efficient Circulator Pump | DHW Recirculation_Commercial and Central MF_ >4.5 - ≤5 horsepower (>3100 - ≤3700 Max watts)_Temperature_Electric Heat Pump DHW_Any SpaceHeating | Electric | Commercial | Motors/Drives | Pumps and Fans | Pump System Improvements | Commercial and Central MF | Existing | Any | Any | Retail or midstream | per pump | current practice | 44005 | Active | Planning | 45107 | Planning because of uncertainty in current practice and impact of controls on UEC of pump and of DHW (for DHW Recirc.) | 3105.25 | 0 | No longer used in ProCost | 0 | 11.5 |  | 9165.8126 | 0 | 0.99218 | 0 | 1.1934 | 21.0695 | Yes | -6.0554 | 0 | 0.73784 | No | 9999 | ComResCirculatorPumps_3_0.xlsm
Efficient Circulator Pump | Planning | Commercial | Motors/Drives | Pumps and Fans | per pump | DHW Recirculation_Commercial and Central MF_ >4.5 - ≤5 horsepower (>3100 - ≤3700 Max watts)_Temperature_Electric Resistance DHW_Any SpaceHeating | ComResCirculatorPumps_3_0.xlsm | Commercial and Central MF | 2020-06-23 | 3105.25 | 11.5 |  | 10265.8126 | 0 | 1.1115 | 0 | 1.3365 | 16.9737 | -6.0554 | 0 | 0.82615 | 9999 | Efficient Circulator Pump | DHW Recirculation_Commercial and Central MF_ >4.5 - ≤5 horsepower (>3100 - ≤3700 Max watts)_Temperature_Electric Resistance DHW_Any SpaceHeating | Electric | Commercial | Motors/Drives | Pumps and Fans | Pump System Improvements | Commercial and Central MF | Existing | Any | Any | Retail or midstream | per pump | current practice | 44005 | Active | Planning | 45107 | Planning because of uncertainty in current practice and impact of controls on UEC of pump and of DHW (for DHW Recirc.) | 3105.25 | 0 | No longer used in ProCost | 0 | 11.5 |  | 10265.8126 | 0 | 1.1115 | 0 | 1.3365 | 16.9737 | Yes | -6.0554 | 0 | 0.82615 | No | 9999 | ComResCirculatorPumps_3_0.xlsm
Efficient Circulator Pump | Planning | Commercial | Motors/Drives | Pumps and Fans | per pump | DHW Recirculation_Commercial and Central MF_ >4.5 - ≤5 horsepower (>3100 - ≤3700 Max watts)_Temperature_Gas DHW_Any SpaceHeating | ComResCirculatorPumps_3_0.xlsm | Commercial and Central MF | 2020-06-23 | 3105.25 | 11.5 |  | 8127.6704 | 0 | 0.88175 | 0 | 1.179 | 20.8213 | 91.7426 | 0 | 0.79065 | 1342.5781 | Efficient Circulator Pump | DHW Recirculation_Commercial and Central MF_ >4.5 - ≤5 horsepower (>3100 - ≤3700 Max watts)_Temperature_Gas DHW_Any SpaceHeating | Electric | Commercial | Motors/Drives | Pumps and Fans | Pump System Improvements | Commercial and Central MF | Existing | Any | Any | Retail or midstream | per pump | current practice | 44005 | Active | Planning | 45107 | Planning because of uncertainty in current practice and impact of controls on UEC of pump and of DHW (for DHW Recirc.) | 3105.25 | 0 | No longer used in ProCost | 0 | 11.5 |  | 8127.6704 | 0 | 0.88175 | 0 | 1.179 | 20.8213 | Yes | 91.7426 | 0 | 0.79065 | No | 1342.5781 | ComResCirculatorPumps_3_0.xlsm
Efficient Circulator Pump | Planning | Commercial | Motors/Drives | Pumps and Fans | per pump | DHW Recirculation_Commercial and Central MF_ >4.5 - ≤5 horsepower (>3100 - ≤3700 Max watts)_Timer or Learning_Electric Heat Pump DHW_Any SpaceHeating | ComResCirculatorPumps_3_0.xlsm | Commercial and Central MF | 2020-06-23 | 3105.25 | 11.5 |  | 11541.4794 | 0 | 1.2484 | 0 | 1.4886 | 13.5658 | -15.3715 | 0 | 0.91574 | 9999 | Efficient Circulator Pump | DHW Recirculation_Commercial and Central MF_ >4.5 - ≤5 horsepower (>3100 - ≤3700 Max watts)_Timer or Learning_Electric Heat Pump DHW_Any SpaceHeating | Electric | Commercial | Motors/Drives | Pumps and Fans | Pump System Improvements | Commercial and Central MF | Existing | Any | Any | Retail or midstream | per pump | current practice | 44005 | Active | Planning | 45107 | Planning because of uncertainty in current practice and impact of controls on UEC of pump and of DHW (for DHW Recirc.) | 3105.25 | 0 | No longer used in ProCost | 0 | 11.5 |  | 11541.4794 | 0 | 1.2484 | 0 | 1.4886 | 13.5658 | Yes | -15.3715 | 0 | 0.91574 | No | 9999 | ComResCirculatorPumps_3_0.xlsm
Efficient Circulator Pump | Planning | Commercial | Motors/Drives | Pumps and Fans | per pump | DHW Recirculation_Commercial and Central MF_ >4.5 - ≤5 horsepower (>3100 - ≤3700 Max watts)_Timer or Learning_Electric Resistance DHW_Any SpaceHeating | ComResCirculatorPumps_3_0.xlsm | Commercial and Central MF | 2020-06-23 | 3105.25 | 11.5 |  | 14641.4794 | 0 | 1.5846 | 0 | 1.8871 | 7.0604 | -15.3715 | 0 | 1.1602 | 9999 | Efficient Circulator Pump | DHW Recirculation_Commercial and Central MF_ >4.5 - ≤5 horsepower (>3100 - ≤3700 Max watts)_Timer or Learning_Electric Resistance DHW_Any SpaceHeating | Electric | Commercial | Motors/Drives | Pumps and Fans | Pump System Improvements | Commercial and Central MF | Existing | Any | Any | Retail or midstream | per pump | current practice | 44005 | Active | Planning | 45107 | Planning because of uncertainty in current practice and impact of controls on UEC of pump and of DHW (for DHW Recirc.) | 3105.25 | 0 | No longer used in ProCost | 0 | 11.5 |  | 14641.4794 | 0 | 1.5846 | 0 | 1.8871 | 7.0604 | Yes | -15.3715 | 0 | 1.1602 | Yes | 9999 | ComResCirculatorPumps_3_0.xlsm
Efficient Circulator Pump | Planning | Commercial | Motors/Drives | Pumps and Fans | per pump | DHW Recirculation_Commercial and Central MF_ >4.5 - ≤5 horsepower (>3100 - ≤3700 Max watts)_Timer or Learning_Gas DHW_Any SpaceHeating | ComResCirculatorPumps_3_0.xlsm | Commercial and Central MF | 2020-06-23 | 3105.25 | 11.5 |  | 8598.503 | 0 | 0.93464 | 0 | 1.4516 | 10.3894 | 260.889 | 0 | 1.0706 | 360.9385 | Efficient Circulator Pump | DHW Recirculation_Commercial and Central MF_ >4.5 - ≤5 horsepower (>3100 - ≤3700 Max watts)_Timer or Learning_Gas DHW_Any SpaceHeating | Electric | Commercial | Motors/Drives | Pumps and Fans | Pump System Improvements | Commercial and Central MF | Existing | Any | Any | Retail or midstream | per pump | current practice | 44005 | Active | Planning | 45107 | Planning because of uncertainty in current practice and impact of controls on UEC of pump and of DHW (for DHW Recirc.) | 3105.25 | 0 | No longer used in ProCost | 0 | 11.5 |  | 8598.503 | 0 | 0.93464 | 0 | 1.4516 | 10.3894 | Yes | 260.889 | 0 | 1.0706 | Yes | 360.9385 | ComResCirculatorPumps_3_0.xlsm
Efficient Circulator Pump | Planning | Commercial | Motors/Drives | Pumps and Fans | per pump | Hydronic Heating_Commercial and Central MF_ >1.25 - ≤1.75 horsepower (>1000 - ≤1300 Max watts)_ECM w/ no speed controls | ComResCirculatorPumps_3_0.xlsm | Commercial and Central MF | 2020-06-23 | 481.28 | 11.5 |  | 623.5948 | 0 | 0.089474 | 0 | 0.59429 | 63.8667 | 0 | 0 | 0.33917 | 9999 | Efficient Circulator Pump | Hydronic Heating_Commercial and Central MF_ >1.25 - ≤1.75 horsepower (>1000 - ≤1300 Max watts)_ECM w/ no speed controls | Electric | Commercial | Motors/Drives | Pumps and Fans | Pump System Improvements | Commercial and Central MF | Any | Any | Any | Retail or midstream | per pump | current practice | 44005 | Active | Planning | 45107 | Planning because of uncertainty in current practice and impact of controls on UEC of pump and of DHW (for DHW Recirc.) | 481.28 | 0 | No longer used in ProCost | 0 | 11.5 |  | 623.5948 | 0 | 0.089474 | 0 | 0.59429 | 63.8667 | No | 0 | 0 | 0.33917 | No | 9999 | ComResCirculatorPumps_3_0.xlsm
Efficient Circulator Pump | Planning | Commercial | Motors/Drives | Pumps and Fans | per pump | Hydronic Heating_Commercial and Central MF_ >1.25 - ≤1.75 horsepower (>1000 - ≤1300 Max watts)_ECM with speed controls | ComResCirculatorPumps_3_0.xlsm | Commercial and Central MF | 2020-06-23 | 656.39 | 11.5 |  | 1311.9737 | 0 | 0.18824 | 0 | 0.91677 | 33.7816 | 0 | 0 | 0.52322 | 9999 | Efficient Circulator Pump | Hydronic Heating_Commercial and Central MF_ >1.25 - ≤1.75 horsepower (>1000 - ≤1300 Max watts)_ECM with speed controls | Electric | Commercial | Motors/Drives | Pumps and Fans | Pump System Improvements | Commercial and Central MF | Any | Any | Any | Retail or midstream | per pump | current practice | 44005 | Active | Planning | 45107 | Planning because of uncertainty in current practice and impact of controls on UEC of pump and of DHW (for DHW Recirc.) | 656.39 | 0 | No longer used in ProCost | 0 | 11.5 |  | 1311.9737 | 0 | 0.18824 | 0 | 0.91677 | 33.7816 | No | 0 | 0 | 0.52322 | No | 9999 | ComResCirculatorPumps_3_0.xlsm
Efficient Circulator Pump | Planning | Commercial | Motors/Drives | Pumps and Fans | per pump | Hydronic Heating_Commercial and Central MF_ >1.75 - ≤2.5 horsepower (>1300 - ≤1750 Max watts)_ECM w/ no speed controls | ComResCirculatorPumps_3_0.xlsm | Commercial and Central MF | 2020-06-23 | 641.71 | 11.5 |  | 831.4597 | 0 | 0.1193 | 0 | 0.59429 | 63.8667 | 0 | 0 | 0.33917 | 9999 | Efficient Circulator Pump | Hydronic Heating_Commercial and Central MF_ >1.75 - ≤2.5 horsepower (>1300 - ≤1750 Max watts)_ECM w/ no speed controls | Electric | Commercial | Motors/Drives | Pumps and Fans | Pump System Improvements | Commercial and Central MF | Any | Any | Any | Retail or midstream | per pump | current practice | 44005 | Active | Planning | 45107 | Planning because of uncertainty in current practice and impact of controls on UEC of pump and of DHW (for DHW Recirc.) | 641.71 | 0 | No longer used in ProCost | 0 | 11.5 |  | 831.4597 | 0 | 0.1193 | 0 | 0.59429 | 63.8667 | No | 0 | 0 | 0.33917 | No | 9999 | ComResCirculatorPumps_3_0.xlsm
Efficient Circulator Pump | Planning | Commercial | Motors/Drives | Pumps and Fans | per pump | Hydronic Heating_Commercial and Central MF_ >1.75 - ≤2.5 horsepower (>1300 - ≤1750 Max watts)_ECM with speed controls | ComResCirculatorPumps_3_0.xlsm | Commercial and Central MF | 2020-06-23 | 875.18 | 11.5 |  | 1749.2983 | 0 | 0.25099 | 0 | 0.91677 | 33.7816 | 0 | 0 | 0.52322 | 9999 | Efficient Circulator Pump | Hydronic Heating_Commercial and Central MF_ >1.75 - ≤2.5 horsepower (>1300 - ≤1750 Max watts)_ECM with speed controls | Electric | Commercial | Motors/Drives | Pumps and Fans | Pump System Improvements | Commercial and Central MF | Any | Any | Any | Retail or midstream | per pump | current practice | 44005 | Active | Planning | 45107 | Planning because of uncertainty in current practice and impact of controls on UEC of pump and of DHW (for DHW Recirc.) | 875.18 | 0 | No longer used in ProCost | 0 | 11.5 |  | 1749.2983 | 0 | 0.25099 | 0 | 0.91677 | 33.7816 | No | 0 | 0 | 0.52322 | No | 9999 | ComResCirculatorPumps_3_0.xlsm
Efficient Circulator Pump | Planning | Commercial | Motors/Drives | Pumps and Fans | per pump | Hydronic Heating_Commercial and Central MF_ >1/16 - ≤1/8 horsepower (>100 - ≤200 Max watts)_ECM w/ no speed controls | ComResCirculatorPumps_3_0.xlsm | Commercial and Central MF | 2020-06-23 | 174.27 | 11.5 |  | 98.0621 | 0 | 0.01407 | 0 | 0.2581 | 175.2748 | 0 | 0 | 0.1473 | 9999 | Efficient Circulator Pump | Hydronic Heating_Commercial and Central MF_ >1/16 - ≤1/8 horsepower (>100 - ≤200 Max watts)_ECM w/ no speed controls | Electric | Commercial | Motors/Drives | Pumps and Fans | Pump System Improvements | Commercial and Central MF | Any | Any | Any | Retail or midstream | per pump | current practice | 44005 | Active | Planning | 45107 | Planning because of uncertainty in current practice and impact of controls on UEC of pump and of DHW (for DHW Recirc.) | 174.27 | 0 | No longer used in ProCost | 0 | 11.5 |  | 98.0621 | 0 | 0.01407 | 0 | 0.2581 | 175.2748 | No | 0 | 0 | 0.1473 | No | 9999 | ComResCirculatorPumps_3_0.xlsm
Efficient Circulator Pump | Planning | Commercial | Motors/Drives | Pumps and Fans | per pump | Hydronic Heating_Commercial and Central MF_ >1/16 - ≤1/8 horsepower (>100 - ≤200 Max watts)_ECM with speed controls | ComResCirculatorPumps_3_0.xlsm | Commercial and Central MF | 2020-06-23 | 298.95 | 11.5 |  | 168.1761 | 0 | 0.02413 | 0 | 0.25803 | 175.3278 | 0 | 0 | 0.14726 | 9999 | Efficient Circulator Pump | Hydronic Heating_Commercial and Central MF_ >1/16 - ≤1/8 horsepower (>100 - ≤200 Max watts)_ECM with speed controls | Electric | Commercial | Motors/Drives | Pumps and Fans | Pump System Improvements | Commercial and Central MF | Any | Any | Any | Retail or midstream | per pump | current practice | 44005 | Active | Planning | 45107 | Planning because of uncertainty in current practice and impact of controls on UEC of pump and of DHW (for DHW Recirc.) | 298.95 | 0 | No longer used in ProCost | 0 | 11.5 |  | 168.1761 | 0 | 0.02413 | 0 | 0.25803 | 175.3278 | No | 0 | 0 | 0.14726 | No | 9999 | ComResCirculatorPumps_3_0.xlsm
Efficient Circulator Pump | Planning | Commercial | Motors/Drives | Pumps and Fans | per pump | Hydronic Heating_Commercial and Central MF_ >1/2 - ≤3/4 horsepower (>550 - ≤750 Max watts)_ECM w/ no speed controls | ComResCirculatorPumps_3_0.xlsm | Commercial and Central MF | 2020-06-23 | 333.98 | 11.5 |  | 317.0631 | 0 | 0.045492 | 0 | 0.43543 | 95.0701 | 0 | 0 | 0.24851 | 9999 | Efficient Circulator Pump | Hydronic Heating_Commercial and Central MF_ >1/2 - ≤3/4 horsepower (>550 - ≤750 Max watts)_ECM w/ no speed controls | Electric | Commercial | Motors/Drives | Pumps and Fans | Pump System Improvements | Commercial and Central MF | Any | Any | Any | Retail or midstream | per pump | current practice | 44005 | Active | Planning | 45107 | Planning because of uncertainty in current practice and impact of controls on UEC of pump and of DHW (for DHW Recirc.) | 333.98 | 0 | No longer used in ProCost | 0 | 11.5 |  | 317.0631 | 0 | 0.045492 | 0 | 0.43543 | 95.0701 | No | 0 | 0 | 0.24851 | No | 9999 | ComResCirculatorPumps_3_0.xlsm
Efficient Circulator Pump | Planning | Commercial | Motors/Drives | Pumps and Fans | per pump | Hydronic Heating_Commercial and Central MF_ >1/2 - ≤3/4 horsepower (>550 - ≤750 Max watts)_ECM with speed controls | ComResCirculatorPumps_3_0.xlsm | Commercial and Central MF | 2020-06-23 | 446.05 | 11.5 |  | 674.8774 | 0 | 0.096832 | 0 | 0.69397 | 51.582 | 0 | 0 | 0.39606 | 9999 | Efficient Circulator Pump | Hydronic Heating_Commercial and Central MF_ >1/2 - ≤3/4 horsepower (>550 - ≤750 Max watts)_ECM with speed controls | Electric | Commercial | Motors/Drives | Pumps and Fans | Pump System Improvements | Commercial and Central MF | Any | Any | Any | Retail or midstream | per pump | current practice | 44005 | Active | Planning | 45107 | Planning because of uncertainty in current practice and impact of controls on UEC of pump and of DHW (for DHW Recirc.) | 446.05 | 0 | No longer used in ProCost | 0 | 11.5 |  | 674.8774 | 0 | 0.096832 | 0 | 0.69397 | 51.582 | No | 0 | 0 | 0.39606 | No | 9999 | ComResCirculatorPumps_3_0.xlsm
Efficient Circulator Pump | Planning | Commercial | Motors/Drives | Pumps and Fans | per pump | Hydronic Heating_Commercial and Central MF_ >1/4 - ≤1/2 horsepower (>400 - ≤550 Max watts)_ECM w/ no speed controls | ComResCirculatorPumps_3_0.xlsm | Commercial and Central MF | 2020-06-23 | 354.2 | 11.5 |  | 236.9846 | 0 | 0.034003 | 0 | 0.30688 | 143.9691 | 0 | 0 | 0.17514 | 9999 | Efficient Circulator Pump | Hydronic Heating_Commercial and Central MF_ >1/4 - ≤1/2 horsepower (>400 - ≤550 Max watts)_ECM w/ no speed controls | Electric | Commercial | Motors/Drives | Pumps and Fans | Pump System Improvements | Commercial and Central MF | Any | Any | Any | Retail or midstream | per pump | current practice | 44005 | Active | Planning | 45107 | Planning because of uncertainty in current practice and impact of controls on UEC of pump and of DHW (for DHW Recirc.) | 354.2 | 0 | No longer used in ProCost | 0 | 11.5 |  | 236.9846 | 0 | 0.034003 | 0 | 0.30688 | 143.9691 | No | 0 | 0 | 0.17514 | No | 9999 | ComResCirculatorPumps_3_0.xlsm
Efficient Circulator Pump | Planning | Commercial | Motors/Drives | Pumps and Fans | per pump | Hydronic Heating_Commercial and Central MF_ >1/4 - ≤1/2 horsepower (>400 - ≤550 Max watts)_ECM with speed controls | ComResCirculatorPumps_3_0.xlsm | Commercial and Central MF | 2020-06-23 | 461.59 | 11.5 |  | 493.6939 | 0 | 0.070836 | 0 | 0.49056 | 81.9522 | 0 | 0 | 0.27997 | 9999 | Efficient Circulator Pump | Hydronic Heating_Commercial and Central MF_ >1/4 - ≤1/2 horsepower (>400 - ≤550 Max watts)_ECM with speed controls | Electric | Commercial | Motors/Drives | Pumps and Fans | Pump System Improvements | Commercial and Central MF | Any | Any | Any | Retail or midstream | per pump | current practice | 44005 | Active | Planning | 45107 | Planning because of uncertainty in current practice and impact of controls on UEC of pump and of DHW (for DHW Recirc.) | 461.59 | 0 | No longer used in ProCost | 0 | 11.5 |  | 493.6939 | 0 | 0.070836 | 0 | 0.49056 | 81.9522 | No | 0 | 0 | 0.27997 | No | 9999 | ComResCirculatorPumps_3_0.xlsm
Efficient Circulator Pump | Planning | Commercial | Motors/Drives | Pumps and Fans | per pump | Hydronic Heating_Commercial and Central MF_ >1/6 - ≤1/4 horsepower (>300 - ≤400 Max watts)_ECM w/ no speed controls | ComResCirculatorPumps_3_0.xlsm | Commercial and Central MF | 2020-06-23 | 374.42 | 11.5 |  | 156.906 | 0 | 0.022513 | 0 | 0.19221 | 242.7803 | 0 | 0 | 0.1097 | 9999 | Efficient Circulator Pump | Hydronic Heating_Commercial and Central MF_ >1/6 - ≤1/4 horsepower (>300 - ≤400 Max watts)_ECM w/ no speed controls | Electric | Commercial | Motors/Drives | Pumps and Fans | Pump System Improvements | Commercial and Central MF | Any | Any | Any | Retail or midstream | per pump | current practice | 44005 | Active | Planning | 45107 | Planning because of uncertainty in current practice and impact of controls on UEC of pump and of DHW (for DHW Recirc.) | 374.42 | 0 | No longer used in ProCost | 0 | 11.5 |  | 156.906 | 0 | 0.022513 | 0 | 0.19221 | 242.7803 | No | 0 | 0 | 0.1097 | No | 9999 | ComResCirculatorPumps_3_0.xlsm
Efficient Circulator Pump | Planning | Commercial | Motors/Drives | Pumps and Fans | per pump | Hydronic Heating_Commercial and Central MF_ >1/6 - ≤1/4 horsepower (>300 - ≤400 Max watts)_ECM with speed controls | ComResCirculatorPumps_3_0.xlsm | Commercial and Central MF | 2020-06-23 | 477.14 | 11.5 |  | 312.5103 | 0 | 0.044839 | 0 | 0.30041 | 147.5378 | 0 | 0 | 0.17145 | 9999 | Efficient Circulator Pump | Hydronic Heating_Commercial and Central MF_ >1/6 - ≤1/4 horsepower (>300 - ≤400 Max watts)_ECM with speed controls | Electric | Commercial | Motors/Drives | Pumps and Fans | Pump System Improvements | Commercial and Central MF | Any | Any | Any | Retail or midstream | per pump | current practice | 44005 | Active | Planning | 45107 | Planning because of uncertainty in current practice and impact of controls on UEC of pump and of DHW (for DHW Recirc.) | 477.14 | 0 | No longer used in ProCost | 0 | 11.5 |  | 312.5103 | 0 | 0.044839 | 0 | 0.30041 | 147.5378 | No | 0 | 0 | 0.17145 | No | 9999 | ComResCirculatorPumps_3_0.xlsm
Efficient Circulator Pump | Planning | Commercial | Motors/Drives | Pumps and Fans | per pump | Hydronic Heating_Commercial and Central MF_ >1/8 - ≤1/6 horsepower (>200 - ≤300 Max watts)_ECM w/ no speed controls | ComResCirculatorPumps_3_0.xlsm | Commercial and Central MF | 2020-06-23 | 373.8 | 11.5 |  | 125.0009 | 0 | 0.017935 | 0 | 0.15338 | 309.726 | 0 | 0 | 0.087538 | 9999 | Efficient Circulator Pump | Hydronic Heating_Commercial and Central MF_ >1/8 - ≤1/6 horsepower (>200 - ≤300 Max watts)_ECM w/ no speed controls | Electric | Commercial | Motors/Drives | Pumps and Fans | Pump System Improvements | Commercial and Central MF | Any | Any | Any | Retail or midstream | per pump | current practice | 44005 | Active | Planning | 45107 | Planning because of uncertainty in current practice and impact of controls on UEC of pump and of DHW (for DHW Recirc.) | 373.8 | 0 | No longer used in ProCost | 0 | 11.5 |  | 125.0009 | 0 | 0.017935 | 0 | 0.15338 | 309.726 | No | 0 | 0 | 0.087538 | No | 9999 | ComResCirculatorPumps_3_0.xlsm
Efficient Circulator Pump | Planning | Commercial | Motors/Drives | Pumps and Fans | per pump | Hydronic Heating_Commercial and Central MF_ >1/8 - ≤1/6 horsepower (>200 - ≤300 Max watts)_ECM with speed controls | ComResCirculatorPumps_3_0.xlsm | Commercial and Central MF | 2020-06-23 | 474.97 | 11.5 |  | 246.9036 | 0 | 0.035426 | 0 | 0.23843 | 191.5199 | 0 | 0 | 0.13608 | 9999 | Efficient Circulator Pump | Hydronic Heating_Commercial and Central MF_ >1/8 - ≤1/6 horsepower (>200 - ≤300 Max watts)_ECM with speed controls | Electric | Commercial | Motors/Drives | Pumps and Fans | Pump System Improvements | Commercial and Central MF | Any | Any | Any | Retail or midstream | per pump | current practice | 44005 | Active | Planning | 45107 | Planning because of uncertainty in current practice and impact of controls on UEC of pump and of DHW (for DHW Recirc.) | 474.97 | 0 | No longer used in ProCost | 0 | 11.5 |  | 246.9036 | 0 | 0.035426 | 0 | 0.23843 | 191.5199 | No | 0 | 0 | 0.13608 | No | 9999 | ComResCirculatorPumps_3_0.xlsm
Efficient Circulator Pump | Planning | Commercial | Motors/Drives | Pumps and Fans | per pump | Hydronic Heating_Commercial and Central MF_ >2.5 - ≤3.5 horsepower (>1750 - ≤2350 Max watts)_ECM w/ no speed controls | ComResCirculatorPumps_3_0.xlsm | Commercial and Central MF | 2020-06-23 | 962.56 | 11.5 |  | 1247.1896 | 0 | 0.17895 | 0 | 0.59429 | 63.8667 | 0 | 0 | 0.33917 | 9999 | Efficient Circulator Pump | Hydronic Heating_Commercial and Central MF_ >2.5 - ≤3.5 horsepower (>1750 - ≤2350 Max watts)_ECM w/ no speed controls | Electric | Commercial | Motors/Drives | Pumps and Fans | Pump System Improvements | Commercial and Central MF | Any | Any | Any | Retail or midstream | per pump | current practice | 44005 | Active | Planning | 45107 | Planning because of uncertainty in current practice and impact of controls on UEC of pump and of DHW (for DHW Recirc.) | 962.56 | 0 | No longer used in ProCost | 0 | 11.5 |  | 1247.1896 | 0 | 0.17895 | 0 | 0.59429 | 63.8667 | No | 0 | 0 | 0.33917 | No | 9999 | ComResCirculatorPumps_3_0.xlsm
Efficient Circulator Pump | Planning | Commercial | Motors/Drives | Pumps and Fans | per pump | Hydronic Heating_Commercial and Central MF_ >2.5 - ≤3.5 horsepower (>1750 - ≤2350 Max watts)_ECM with speed controls | ComResCirculatorPumps_3_0.xlsm | Commercial and Central MF | 2020-06-23 | 1312.77 | 11.5 |  | 2623.9474 | 0 | 0.37649 | 0 | 0.91677 | 33.7816 | 0 | 0 | 0.52322 | 9999 | Efficient Circulator Pump | Hydronic Heating_Commercial and Central MF_ >2.5 - ≤3.5 horsepower (>1750 - ≤2350 Max watts)_ECM with speed controls | Electric | Commercial | Motors/Drives | Pumps and Fans | Pump System Improvements | Commercial and Central MF | Any | Any | Any | Retail or midstream | per pump | current practice | 44005 | Active | Planning | 45107 | Planning because of uncertainty in current practice and impact of controls on UEC of pump and of DHW (for DHW Recirc.) | 1312.77 | 0 | No longer used in ProCost | 0 | 11.5 |  | 2623.9474 | 0 | 0.37649 | 0 | 0.91677 | 33.7816 | No | 0 | 0 | 0.52322 | No | 9999 | ComResCirculatorPumps_3_0.xlsm
Efficient Circulator Pump | Planning | Commercial | Motors/Drives | Pumps and Fans | per pump | Hydronic Heating_Commercial and Central MF_ >3.5 - ≤4.5 horsepower (>2350 - ≤3100 Max watts)_ECM w/ no speed controls | ComResCirculatorPumps_3_0.xlsm | Commercial and Central MF | 2020-06-23 | 1283.41 | 11.5 |  | 1662.9195 | 0 | 0.2386 | 0 | 0.59429 | 63.8667 | 0 | 0 | 0.33917 | 9999 | Efficient Circulator Pump | Hydronic Heating_Commercial and Central MF_ >3.5 - ≤4.5 horsepower (>2350 - ≤3100 Max watts)_ECM w/ no speed controls | Electric | Commercial | Motors/Drives | Pumps and Fans | Pump System Improvements | Commercial and Central MF | Any | Any | Any | Retail or midstream | per pump | current practice | 44005 | Active | Planning | 45107 | Planning because of uncertainty in current practice and impact of controls on UEC of pump and of DHW (for DHW Recirc.) | 1283.41 | 0 | No longer used in ProCost | 0 | 11.5 |  | 1662.9195 | 0 | 0.2386 | 0 | 0.59429 | 63.8667 | No | 0 | 0 | 0.33917 | No | 9999 | ComResCirculatorPumps_3_0.xlsm
Efficient Circulator Pump | Planning | Commercial | Motors/Drives | Pumps and Fans | per pump | Hydronic Heating_Commercial and Central MF_ >3.5 - ≤4.5 horsepower (>2350 - ≤3100 Max watts)_ECM with speed controls | ComResCirculatorPumps_3_0.xlsm | Commercial and Central MF | 2020-06-23 | 1750.36 | 11.5 |  | 3498.5966 | 0 | 0.50198 | 0 | 0.91677 | 33.7816 | 0 | 0 | 0.52322 | 9999 | Efficient Circulator Pump | Hydronic Heating_Commercial and Central MF_ >3.5 - ≤4.5 horsepower (>2350 - ≤3100 Max watts)_ECM with speed controls | Electric | Commercial | Motors/Drives | Pumps and Fans | Pump System Improvements | Commercial and Central MF | Any | Any | Any | Retail or midstream | per pump | current practice | 44005 | Active | Planning | 45107 | Planning because of uncertainty in current practice and impact of controls on UEC of pump and of DHW (for DHW Recirc.) | 1750.36 | 0 | No longer used in ProCost | 0 | 11.5 |  | 3498.5966 | 0 | 0.50198 | 0 | 0.91677 | 33.7816 | No | 0 | 0 | 0.52322 | No | 9999 | ComResCirculatorPumps_3_0.xlsm
Efficient Circulator Pump | Planning | Commercial | Motors/Drives | Pumps and Fans | per pump | Hydronic Heating_Commercial and Central MF_ >3/4 - ≤1.25 horsepower (>750 - ≤1000 Max watts)_ECM w/ no speed controls | ComResCirculatorPumps_3_0.xlsm | Commercial and Central MF | 2020-06-23 | 320.85 | 11.5 |  | 415.7299 | 0 | 0.059649 | 0 | 0.59429 | 63.8666 | 0 | 0 | 0.33917 | 9999 | Efficient Circulator Pump | Hydronic Heating_Commercial and Central MF_ >3/4 - ≤1.25 horsepower (>750 - ≤1000 Max watts)_ECM w/ no speed controls | Electric | Commercial | Motors/Drives | Pumps and Fans | Pump System Improvements | Commercial and Central MF | Any | Any | Any | Retail or midstream | per pump | current practice | 44005 | Active | Planning | 45107 | Planning because of uncertainty in current practice and impact of controls on UEC of pump and of DHW (for DHW Recirc.) | 320.85 | 0 | No longer used in ProCost | 0 | 11.5 |  | 415.7299 | 0 | 0.059649 | 0 | 0.59429 | 63.8666 | No | 0 | 0 | 0.33917 | No | 9999 | ComResCirculatorPumps_3_0.xlsm
Efficient Circulator Pump | Planning | Commercial | Motors/Drives | Pumps and Fans | per pump | Hydronic Heating_Commercial and Central MF_ >3/4 - ≤1.25 horsepower (>750 - ≤1000 Max watts)_ECM with speed controls | ComResCirculatorPumps_3_0.xlsm | Commercial and Central MF | 2020-06-23 | 437.59 | 11.5 |  | 874.6491 | 0 | 0.1255 | 0 | 0.91677 | 33.7816 | 0 | 0 | 0.52322 | 9999 | Efficient Circulator Pump | Hydronic Heating_Commercial and Central MF_ >3/4 - ≤1.25 horsepower (>750 - ≤1000 Max watts)_ECM with speed controls | Electric | Commercial | Motors/Drives | Pumps and Fans | Pump System Improvements | Commercial and Central MF | Any | Any | Any | Retail or midstream | per pump | current practice | 44005 | Active | Planning | 45107 | Planning because of uncertainty in current practice and impact of controls on UEC of pump and of DHW (for DHW Recirc.) | 437.59 | 0 | No longer used in ProCost | 0 | 11.5 |  | 874.6491 | 0 | 0.1255 | 0 | 0.91677 | 33.7816 | No | 0 | 0 | 0.52322 | No | 9999 | ComResCirculatorPumps_3_0.xlsm
Efficient Circulator Pump | Planning | Commercial | Motors/Drives | Pumps and Fans | per pump | Hydronic Heating_Commercial and Central MF_ >4.5 - ≤5 horsepower (>3100 - ≤3700 Max watts)_ECM w/ no speed controls | ComResCirculatorPumps_3_0.xlsm | Commercial and Central MF | 2020-06-23 | 1604.27 | 11.5 |  | 2078.6494 | 0 | 0.29825 | 0 | 0.59429 | 63.8667 | 0 | 0 | 0.33917 | 9999 | Efficient Circulator Pump | Hydronic Heating_Commercial and Central MF_ >4.5 - ≤5 horsepower (>3100 - ≤3700 Max watts)_ECM w/ no speed controls | Electric | Commercial | Motors/Drives | Pumps and Fans | Pump System Improvements | Commercial and Central MF | Any | Any | Any | Retail or midstream | per pump | current practice | 44005 | Active | Planning | 45107 | Planning because of uncertainty in current practice and impact of controls on UEC of pump and of DHW (for DHW Recirc.) | 1604.27 | 0 | No longer used in ProCost | 0 | 11.5 |  | 2078.6494 | 0 | 0.29825 | 0 | 0.59429 | 63.8667 | No | 0 | 0 | 0.33917 | No | 9999 | ComResCirculatorPumps_3_0.xlsm
Efficient Circulator Pump | Planning | Commercial | Motors/Drives | Pumps and Fans | per pump | Hydronic Heating_Commercial and Central MF_ >4.5 - ≤5 horsepower (>3100 - ≤3700 Max watts)_ECM with speed controls | ComResCirculatorPumps_3_0.xlsm | Commercial and Central MF | 2020-06-23 | 2187.95 | 11.5 |  | 4373.2457 | 0 | 0.62748 | 0 | 0.91677 | 33.7816 | 0 | 0 | 0.52322 | 9999 | Efficient Circulator Pump | Hydronic Heating_Commercial and Central MF_ >4.5 - ≤5 horsepower (>3100 - ≤3700 Max watts)_ECM with speed controls | Electric | Commercial | Motors/Drives | Pumps and Fans | Pump System Improvements | Commercial and Central MF | Any | Any | Any | Retail or midstream | per pump | current practice | 44005 | Active | Planning | 45107 | Planning because of uncertainty in current practice and impact of controls on UEC of pump and of DHW (for DHW Recirc.) | 2187.95 | 0 | No longer used in ProCost | 0 | 11.5 |  | 4373.2457 | 0 | 0.62748 | 0 | 0.91677 | 33.7816 | No | 0 | 0 | 0.52322 | No | 9999 | ComResCirculatorPumps_3_0.xlsm
Efficient Circulator Pump | Planning | Commercial | Motors/Drives | Pumps and Fans | per pump | Hydronic Heating_Residential and Small MF_ >1/30 - ≤1/16 horsepower (>50 - ≤100 Max watts)_ECM with speed controls | ComResCirculatorPumps_3_0.xlsm | Commercial and Central MF | 2020-06-23 | 227.52 | 11.5 |  | 128.1261 | 0 | 0.024316 | 0 | 0.29263 | 170.3595 | 0 | 0 | 0.15072 | 9999 | Efficient Circulator Pump | Hydronic Heating_Residential and Small MF_ >1/30 - ≤1/16 horsepower (>50 - ≤100 Max watts)_ECM with speed controls | Electric | Commercial | Motors/Drives | Pumps and Fans | Pump System Improvements | Commercial and Central MF | Any | Any | Any | Retail or midstream | per pump | current practice | 44005 | Active | Planning | 45107 | Planning because of uncertainty in current practice and impact of controls on UEC of pump and of DHW (for DHW Recirc.) | 227.52 | 0 | No longer used in ProCost | 0 | 11.5 |  | 128.1261 | 0 | 0.024316 | 0 | 0.29263 | 170.3595 | No | 0 | 0 | 0.15072 | No | 9999 | ComResCirculatorPumps_3_0.xlsm
Note on BF6: Difference in first cost between baseline efficiency and energy efficient measure, regardless of who pays those cost. Does not include marketing or administrative cost.
Note on BG6: Difference in annual operation and maintenance cost between baseline efficiency and energy efficient measure, regardless of who pays those cost. Does not include marketing or administrative cost.
Note on BH6: Discounted present value difference in periodic capital replacement cost between baseline efficiency and energy efficient measure, regardless of who pays those cost. Does not include marketing or administrative cost.
Note on BI6: Costs incurred in the base case at the end of Period 1. For example, for an RUL measure, this might be the cost of replacement in the base case. Result is independent of who pays those cost. Does not include marketing or administrative cost. ProCost the present value of these costs from the capital costs incurred at the start of the measure life.
Note on BJ6: Expected median time to failure, as per RTF Guidelines.
Note on BK6: If the measure application is modeled with two savings periods (for example, Remaining Useful Life and Balance of Measure Life), this is the duration of the first period.
Note on BL6: Annual gross savings on customer side of meter. Does not include line losses or "net-to-gross" adjustments for free-ridership/spillover. May include adjustment for differences between ex ante and ex post savings estimates (i.e., "realization rates") if for deemed and deemed calculated measures when savings are based on prior program evaluations.
Note on BM6: If a measure application is modeled with two savings periods, this is the annual site savings during Period 2
Note on BP6: Ratio of discounted present value of societal benefits to discounted present value societal costs. Also referred to as "Total Resource Cost" (TRC) benefit-to-cost ratio. Negative benefits are treated as positive costs, and negative costs are treated as positive benefits.
Note on BR6: If Societal Benefit-to-Cost Ratio (TRC B/C ratio) is equal to or exceeds 1.0 measure is cost-effective.
Note on BS6: Annual gross savings on customer side of meter. Does not include line losses or "net-to-gross" adjustments for free-ridership/spillover. May include adjustment for differences between ex ante and ex post savings estimates (i.e., "realization rates") if for deemed and deemed calculated measures when savings are based on prior program evaluations.
Note on BT6: If a measure application is modeled with two savings periods, this is the annual site savings during Period 2
Note on BU6: Ratio of discounted present value of societal benefits to discounted present value societal costs. Also referred to as "Total Resource Cost" (TRC) benefit-to-cost ratio. Negative benefits are treated as positive costs, and negative costs are treated as positive benefits.
Note on BV6: If Societal Benefit-to-Cost Ratio (TRC B/C ratio) is equal to or exceeds 1.0 measure is cost-effective.
Note on BW6: Levelized cost of measure based on the discounted present value of incremental capital, operation and maintenance and periodic capital replacement costs.

## List + Vlookup (hidden)
[10 empty] | Account_Name | Description
| Pump Speed | Pump Type | Motor Size (Constant Speed) | Sector | Incentive Rate [$/kWh] | Project Type | Sector | Retrofit Refno | NC Refno | --Select--
Yes | 1800 | Radially split, multi-stage, vertical, in-line casing diffuser | 1 to 4.9 HP |  | 0.33 | Retrofit |  | APLPF84070 | APLPF94070 | ALBION | City of Albion
No | 3600 | Submersible turbine | 5 to 9.9 HP | Commercial | 0.33 | New Construction | Commercial | CPLPL21307 | CPLPL21307 | ASHLAND | City of Ashland
|  | End suction close-coupled | 10 to 24.9 HP | Industrial | 0.33 |  | Industrial | IPLPL30148 | IPLPL30148 | ASOTIN PUD | Public Utility District No. 1 of Asotin County
|  | In-line | 25 to 49.9 HP | Municipal (Ind) | 0.33 |  | Municipal (Ind) | IPLPL30148 | IPLPL30148 | BANDON | City of Bandon
|  | End suction frame mounted/own bearings | 50 to 99.9 HP | [6 empty] | BANGOR | USN Bangor
|  |  | 100 to 200 HP | [6 empty] | BENTON CO. PUD #1 | Public Utility District No. 1 of Benton County
[10 empty] | BENTON REA | Benton Rural Electric Association
|  |  | Motor Size (Variable Speed) | [6 empty] | BIG BEND ELECTRIC COOP. | Big Bend Electric Cooperative
|  |  | 1 to 1.9 HP | [6 empty] | BLACHLY-LANE ELECTRIC COOP | Blachly-Lane Electric Cooperative
|  |  | 2 to 2.9 HP | [6 empty] | BLAINE | City of Blaine
|  |  | 3 to 4.9 HP | [6 empty] | BONNERS FERRY | City of Bonners Ferry
|  |  | 5 to 9.9 HP | [6 empty] | BREMERTON | USN Bremerton
|  |  | 10 to 24.9 HP | [6 empty] | BURLEY | City of Burley
|  |  | 25 to 49.9 HP |  | Avoided Cost Multiplier |  |  |  |  | CANBY | Canby Utility Board
|  |  | 50 to 99.9 HP | Commercial | 0.51824 |  |  |  |  | CASCADE LOCKS | City of Cascade Locks
|  |  | 100 to 200 HP | Industrial | 0.54928 |  |  |  |  | CENTRAL ELECTRIC COOP. | Central Electric Cooperative, Inc.
|  |  |  | Municipal (Ind) | 0.54928 |  |  |  |  | CENTRAL LINCOLN PUD | Central Lincoln People's Utility District
[10 empty] | CENTRALIA | City of Centralia
[10 empty] | CHELAN CO. PUD #1 | Chelan Co. PUD #1
[10 empty] | CHENEY | City of Cheney
[10 empty] | CHEWELAH | City of Chewelah
[10 empty] | CLALLAM CO. PUD #1 | Public Utility District No. 1 of Clallam County
[10 empty] | CLARK CO. PUD #1 | Clark Public Utilities
[10 empty] | CLATSKANIE PUD | Clatskanie People's Utility District
[10 empty] | CLEARWATER POWER CO. | Clearwater Power Company
[10 empty] | COLUMBIA BASIN COOP. | Columbia Basin Electric Cooperative, Inc.
[10 empty] | COLUMBIA POWER COOP. | Columbia Power Cooperative Association
[10 empty] | COLUMBIA REA | Columbia Rural Electric Association
[10 empty] | COLUMBIA RIVER PUD | Columbia River People's Utility District
[10 empty] | CONSOLIDATED IRRIGATION DISTRICT #19 | Consolidated Irrigation District No. 19
[10 empty] | CONSUMERS POWER, INC. | Consumers Power, Inc.
[10 empty] | COOS-CURRY ELECTRIC COOP. | Coos-Curry Electric Cooperative, Inc.
[10 empty] | COULEE DAM | Town of Coulee Dam
[10 empty] | COWLITZ CO. PUD #1 | Public Utility District No. 1 of Cowlitz County
[10 empty] | DECLO | City of Declo
[10 empty] | DOUGLAS CO. PUD #1 | DOUGLAS CO. PUD #1
[10 empty] | DOUGLAS ELECTRIC COOP. | Douglas Electric Cooperative, Inc.
[10 empty] | DRAIN | City of Drain
[10 empty] | EAST END | East End Mutual Electric Company, LTD
[10 empty] | EATONVILLE | Town of Eatonville
[10 empty] | ELLENSBURG | City of Ellensburg
[10 empty] | ELMHURST | Elmhurst Mutual Power & Light Company
[10 empty] | EMERALD PUD | Emerald People's Utility District
[10 empty] | ENERGY NORTHWEST | Energy Northwest
[10 empty] | EWEB | Eugene Water & Electric Board
[10 empty] | EVERETT | USN Everett-Jim Creek
[10 empty] | FAIRCHILD AIRFORCE BASE | Fairchild Air Force Base
[10 empty] | FALL RIVER RURAL ELECTRIC COOP. | Fall River Rural Electric Cooperative, Inc.
[10 empty] | FARMERS | Farmers Electric Company, LTD
[10 empty] | FERRY CO. PUD #1 | Public Utility District No. 1 of Ferry County
[10 empty] | FIRCREST | FIRCREST
[10 empty] | FLATHEAD ELECTRIC COOP. | Flathead Electric Cooperative, Inc.
[10 empty] | FOREST GROVE | City of Forest Grove
[10 empty] | FRANKLIN CO. PUD #1 | Public Utility District No. 1 of Franklin County
[10 empty] | GLACIER ELECTRIC COOP. | Glacier Electric Cooperative, Inc.
[10 empty] | GRANT CO. PUD #2 | Public Utility District No. 2 of Grant County, Washington
[10 empty] | GRAYS HARBOR CO. PUD #1 | Public Utility District No. 1 of Grays Harbor County Washington
[10 empty] | HARNEY ELECTRIC COOP. | Harney Electric Cooperative, Inc.
[10 empty] | HERMISTON ENERGY SERVICES | City of Hermiston
[10 empty] | HEYBURN | City of Heyburn
[10 empty] | HOOD RIVER ELECTRIC COOP. | Hood River Electric Cooperative
[10 empty] | IDAHO CO. L & P COOP. | Idaho County Light & Power Cooperative Association, Inc.
[10 empty] | IDAHO FALLS | City of Idaho Falls
[10 empty] | INLAND POWER & LIGHT | Inland Power & Light Company
[10 empty] | JEFFERSON | Public Utility District No.1 of Jefferson County
[10 empty] | KITTITAS CO. PUD #1 | Public Utility District No. 1 of Kittitas County
[10 empty] | KLICKITAT CO. PUD #1 | Public Utility District No. 1 of Klickitat County
[10 empty] | KOOTENAI ELECTRIC COOP. | Kootenai Electric Cooperative, Inc.
[10 empty] | KALISPEL | Kalispel Indian Community of the Kalispel Reservation
[10 empty] | LAKEVIEW L & P CO. | Lakeview Light & Power Company
[10 empty] | LANE ELECTRIC COOP. | Lane Electric Cooperative, Inc.
[10 empty] | LEWIS CO. PUD #1 | Public Utility District No. 1 of Lewis County
[10 empty] | LINCOLN ELECTRIC COOP. MONT | Lincoln Electric Cooperative, Inc.
[10 empty] | LOST RIVER ELECTRIC COOP. | Lost River Electric Cooperative, Inc.
[10 empty] | LOWER VALLEY ENERGY | Lower Valley Energy, Inc.
[10 empty] | MASON CO. PUD #1 | Public Utility District No. 1 of Mason County
[10 empty] | MASON CO. PUD #3 | Public Utility District No. 3 of Mason County
[10 empty] | MCCLEARY | City of McCleary
[10 empty] | MCMINNVILLE | The City of McMinnville
[10 empty] | MIDSTATE ELECTRIC COOP. | Midstate Electric Cooperative, Inc.
[10 empty] | MILTON | City of Milton
[10 empty] | MILTON-FREEWATER | City of Milton-Freewater
[10 empty] | MINIDOKA | City of Minidoka
[10 empty] | MISSION VALLEY POWER | Mission Valley Power
[10 empty] | MISSOULA ELECTRIC COOP. | Missoula Electric Cooperative, Inc.
[10 empty] | MODERN ELECTRIC WATER | Modern Electric Water Company
[10 empty] | MONMOUTH | City of Monmouth
[10 empty] | NESPELEM VALLEY ELECTRIC | Nespelem Valley Electric Cooperative, Inc.
[10 empty] | NORTHERN LIGHTS, INC. | Northern Lights, Inc.
[10 empty] | NORTHERN WASCO PUD | Northern Wasco County People's Utility District
[10 empty] | OHOP MUTUAL | Ohop Mutual Light Company
[10 empty] | OKANOGAN CO. ELECTRIC COOP. | Okanogan County Electric Cooperative, Inc.
[10 empty] | OKANOGAN CO. PUD #1 | Okanogan County Public Utility District No. 1
[10 empty] | ORCAS POWER & LIGHT COOP. | Orcas Power & Light Cooperative
[10 empty] | OREGON TRAIL ELECTRIC COOP. | Oregon Trail Electric Consumers Cooperative, Inc.
[10 empty] | PACIFIC CO. PUD #2 | Public Utility District No. 2 of Pacific County
[10 empty] | PARKLAND P & L | Parkland Light & Water Company
[10 empty] | PEND OREILLE CO. PUD #1 | Pend Oreille County PUD No. 1
[10 empty] | PENINSULA POWER & LIGHT INC. | Peninsula Light Company
[10 empty] | PLUMMER | City of Plummer
[10 empty] | PNGC | Pacific Northwest Generating Cooperative
[10 empty] | PORT ANGELES | City of Port Angeles
[10 empty] | PORT OF SEATTLE | Port of Seattle - Seattle-Tacoma International Airport
[10 empty] | RAFT RIVER ELECTRIC COOP. | Raft River Rural Electric Cooperative, Inc.
[10 empty] | RAVALLI ELECTRIC COOP. | Ravalli County Electric Cooperative, Inc.
[10 empty] | RICHLAND | City of Richland, Washington
[10 empty] | RIVERSIDE | Riverside Electric Company, LTD
[10 empty] | RUPERT | City of Rupert
[10 empty] | SALEM ELECTRIC | Salem Electric
[10 empty] | SALMON RIVER ELECTRIC COOP. | Salmon River Electric Cooperative, Inc.
[10 empty] | SEATTLE | City of Seattle, City Light Dept
[10 empty] | SKAMANIA CO. PUD #1 | Public Utility District #1 of Skamania County
[10 empty] | SNOHOMISH CO. PUD #1 | Public Utility District No. 1 Of Snohomish County
[10 empty] | SODA SPRINGS | City of Soda Springs
[10 empty] | SOUTH SIDE ELECTRIC | South Side Electric, Inc.
[10 empty] | SPRINGFIELD | Springfield Utility Board
[10 empty] | STEILACOOM | Town of Steilacoom
[10 empty] | SUMAS | City of Sumas
[10 empty] | SURPRISE VALLEY ELECTRIC CORP. | Surprise Valley Electrification Corporation
[10 empty] | TACOMA POWER | Tacoma Power
[10 empty] | TANNER ELECTRIC | Tanner Electric Cooperative
[10 empty] | TILLAMOOK PUD | Tillamook People's Utility District
[10 empty] | TROY | City of Troy
[10 empty] | UMATILLA ELECTRIC COOP. | Umatilla Electric Cooperative
[10 empty] | UMPQUA INDIAN UTILITY COOP | Umpqua Indian Utility Cooperative
[10 empty] | UNITED ELECTRIC COOPERATIVE, INC. | United Electric Co-op, Inc.
[10 empty] | US BIA WAPATO | US BIA - Wapato
[10 empty] | US DOE NATIONAL TECHNOLOGY LAB | US DOE Natl Energy Technology Lab
[10 empty] | US DOE RICHLAND | US Department of Energy - Richland Operations Office
[10 empty] | VERA WATER & POWER | Vera Water & Power
[10 empty] | VIGILANTE ELECTRIC COOP. | Vigilante Electric Cooperative, Inc.
[10 empty] | WAHKIAKUM CO. PUD #1 | Public Utility District No. 1 of Wahkiakum County
[10 empty] | WASCO ELECTRIC COOP. | Wasco Electric Cooperative, Inc.
[10 empty] | WEISER | City of Weiser
[10 empty] | WELLS RURAL ELECTRIC | Wells Rural Electric Company
[10 empty] | WEST OREGON ELECTRIC COOP. | West Oregon Electric Cooperative, Inc.
[10 empty] | WHATCOM | Public Utility District No 1 of Whatcom County
[10 empty] | YAKAMA POWER | Yakama Power
[10 empty] | Version | ML
[10 empty] | 0 | 0
Explanation
Calculator Type
Sector
[10 empty] | Version | Current Version of the calculator
[10 empty] | ML | Measure Life
[10 empty] | projcost | Project Cost
[10 empty] | busbr sav | Annual Busbar Energy Savings (kWh)
[10 empty] | totcred | Total BPA Credit/ Reimbursement ($)
[10 empty] | bc ratio | Project Benefit/Cost Ratio
[10 empty] | bldgtype | -----Can leave blank
[10 empty] | bldg | -----can leave blank
[10 empty] | acctno | Account No (Electric Utility Account Number)
[10 empty] | zip | Site Zip
[10 empty] | facility | Company Name
[10 empty] | state | Site State
[10 empty] | projname | Project name
[10 empty] | street | Site Address
[10 empty] | city | Site City
[10 empty] | Technical Review | Name of technical reviewer (hard-coded)
[10 empty] | Technical review date | Date of technical review (hard-coded)

## RTF Savings Sum (hidden)
from RTF V3.0 workbook (tab "SavingsforPresentation")
For Draft Calculator Input |  | Input Motor Size |  | Motor min | Motor Max | EBB Motor Size | Sector | Speed Control | Motor Size | EBB Motor Size | kWh/HP/deltaPEI/100 | v1.1 Lookup
VFD | No | 10 |  | 1 | 4.9 | 1 to 4.9 HP | Commercial | Constant Speed | 1 to 4.9 HP | 1 to 4.9 HP | 22.2159 | CommercialConstant speed baseline; Constant speed efficient case1 - 2.9 HP
Pump Motor Range | 10 to 24.9 HP |  |  | 5 | 9.9 | 5 to 9.9 HP | Commercial | Constant Speed | 5 to 9.9 HP | 5 to 9.9 HP | 24.0847 | CommercialConstant speed baseline; Constant speed efficient case3 - 19.9 HP
|  |  | 10 | 10 | 24.9 | 10 to 24.9 HP | Commercial | Constant Speed | 10 to 24.9 HP | 10 to 24.9 HP | 25.7541 | CommercialConstant speed baseline; Constant speed efficient case3 - 19.9 HP
| kWh/HP/deltaPEI/100 |  |  | 25 | 49.9 | 25 to 49.9 HP | Commercial | Constant Speed | 25 to 49.9 HP | 25 to 49.9 HP | 26.7025 | CommercialConstant speed baseline; Constant speed efficient case20 - 50 HP
Commercial | 25.7541 |  |  | 50 | 99.9 | 50 to 99.9 HP | Commercial | Constant Speed | 50 to 99.9 HP | 50 to 99.9 HP | 28.0009 | CommercialConstant speed baseline; Constant speed efficient case50.1 - 200 HP
Industrial | 44.4085 |  |  | 100 | 200 | 100 to 200 HP |  |  |  | 100 to 200 HP | 29.1803
Municipal (Ind) | 15.4945 |  |  | 1 | 1.9 | 1 to 1.9 HP | Commercial | Variable Speed | 1 to 1.9 HP | 1 to 1.9 HP | 17.7727 | CommercialVariable speed baseline; Variable speed efficient case1 - 1.9 HP
Agriculture | 17.1521 |  |  | 2 | 2.9 | 2 to 2.9 HP | Commercial | Variable Speed | 2 to 2.9 HP | 2 to 2.9 HP | 17.7727 | CommercialVariable speed baseline; Variable speed efficient case2 - 2.9 HP
|  |  |  | 3 | 4.9 | 3 to 4.9 HP | Commercial | Variable Speed | 3 to 4.9 HP | 3 to 4.9 HP | 17.7727 | CommercialVariable speed baseline; Variable speed efficient case3 - 5.9 HP
|  |  |  | 5 | 9.9 | 5 to 9.9 HP | Commercial | Variable Speed | 5 to 9.9 HP | 5 to 9.9 HP | 19.2678 | CommercialVariable speed baseline; Variable speed efficient case6 - 50 HP
|  |  |  | 10 | 24.9 | 10 to 24.9 HP | Commercial | Variable Speed | 10 to 24.9 HP | 10 to 24.9 HP | 20.6033 | CommercialVariable speed baseline; Variable speed efficient case6 - 50 HP
|  |  |  | 25 | 49.9 | 25 to 49.9 HP | Commercial | Variable Speed | 25 to 49.9 HP | 25 to 49.9 HP | 21.362 | CommercialVariable speed baseline; Variable speed efficient case6 - 50 HP
|  |  |  | 50 | 99.9 | 50 to 99.9 HP | Commercial | Variable Speed | 50 to 99.9 HP | 50 to 99.9 HP | 22.4007 | CommercialVariable speed baseline; Variable speed efficient case50.1 - 200 HP
|  |  |  | 100 | 200 | 100 to 200 HP |  |  |  | 100 to 200 HP | 23.3442
[7 empty] | Industrial | Constant Speed | 1 to 4.9 HP | 1 to 4.9 HP | 38.3075 | IndustrialConstant speed baseline; Constant speed efficient case1 - 2.9 HP
[7 empty] | Industrial | Constant Speed | 5 to 9.9 HP | 5 to 9.9 HP | 41.53 | IndustrialConstant speed baseline; Constant speed efficient case3 - 19.9 HP
[7 empty] | Industrial | Constant Speed | 10 to 24.9 HP | 10 to 24.9 HP | 44.4085 | IndustrialConstant speed baseline; Constant speed efficient case3 - 19.9 HP
[7 empty] | Industrial | Constant Speed | 25 to 49.9 HP | 25 to 49.9 HP | 46.0438 | IndustrialConstant speed baseline; Constant speed efficient case20 - 50 HP
[7 empty] | Industrial | Constant Speed | 50 to 99.9 HP | 50 to 99.9 HP | 48.2827 | IndustrialConstant speed baseline; Constant speed efficient case50.1 - 200 HP
[10 empty] | 100 to 200 HP | 50.3163
[7 empty] | Industrial | Variable Speed | 1 to 1.9 HP | 1 to 1.9 HP | 35.5002 | IndustrialVariable speed baseline; Variable speed efficient case1 - 1.9 HP
[7 empty] | Industrial | Variable Speed | 2 to 2.9 HP | 2 to 2.9 HP | 35.5002 | IndustrialVariable speed baseline; Variable speed efficient case2 - 2.9 HP
[7 empty] | Industrial | Variable Speed | 3 to 4.9 HP | 3 to 4.9 HP | 35.5002 | IndustrialVariable speed baseline; Variable speed efficient case3 - 5.9 HP
[7 empty] | Industrial | Variable Speed | 5 to 9.9 HP | 5 to 9.9 HP | 38.4866 | IndustrialVariable speed baseline; Variable speed efficient case6 - 50 HP
[7 empty] | Industrial | Variable Speed | 10 to 24.9 HP | 10 to 24.9 HP | 41.1541 | IndustrialVariable speed baseline; Variable speed efficient case6 - 50 HP
[7 empty] | Industrial | Variable Speed | 25 to 49.9 HP | 25 to 49.9 HP | 42.6696 | IndustrialVariable speed baseline; Variable speed efficient case6 - 50 HP
[7 empty] | Industrial | Variable Speed | 50 to 99.9 HP | 50 to 99.9 HP | 44.7444 | IndustrialVariable speed baseline; Variable speed efficient case50.1 - 200 HP
[10 empty] | 100 to 200 HP | 46.629
[7 empty] | Municipal | Constant Speed | 1 to 4.9 HP | 1 to 4.9 HP | 13.3658 | IndustrialConstant speed baseline; Constant speed efficient case1 - 2.9 HP
[7 empty] | Municipal | Constant Speed | 5 to 9.9 HP | 5 to 9.9 HP | 14.4901 | IndustrialConstant speed baseline; Constant speed efficient case3 - 19.9 HP
[7 empty] | Municipal | Constant Speed | 10 to 24.9 HP | 10 to 24.9 HP | 15.4945 | IndustrialConstant speed baseline; Constant speed efficient case3 - 19.9 HP
[7 empty] | Municipal | Constant Speed | 25 to 49.9 HP | 25 to 49.9 HP | 16.065 | IndustrialConstant speed baseline; Constant speed efficient case20 - 50 HP
[7 empty] | Municipal | Constant Speed | 50 to 99.9 HP | 50 to 99.9 HP | 16.8462 | IndustrialConstant speed baseline; Constant speed efficient case50.1 - 200 HP
[10 empty] | 100 to 200 HP | 17.5557
[7 empty] | Municipal | Variable Speed | 1 to 1.9 HP | 1 to 1.9 HP | 15.7525 | IndustrialVariable speed baseline; Variable speed efficient case1 - 1.9 HP
[7 empty] | Municipal | Variable Speed | 2 to 2.9 HP | 2 to 2.9 HP | 15.7525 | IndustrialVariable speed baseline; Variable speed efficient case2 - 2.9 HP
[7 empty] | Municipal | Variable Speed | 3 to 4.9 HP | 3 to 4.9 HP | 15.7525 | IndustrialVariable speed baseline; Variable speed efficient case3 - 5.9 HP
[7 empty] | Municipal | Variable Speed | 5 to 9.9 HP | 5 to 9.9 HP | 17.0776 | IndustrialVariable speed baseline; Variable speed efficient case6 - 50 HP
[7 empty] | Municipal | Variable Speed | 10 to 24.9 HP | 10 to 24.9 HP | 18.2613 | IndustrialVariable speed baseline; Variable speed efficient case6 - 50 HP
[7 empty] | Municipal | Variable Speed | 25 to 49.9 HP | 25 to 49.9 HP | 18.9338 | IndustrialVariable speed baseline; Variable speed efficient case6 - 50 HP
[7 empty] | Municipal | Variable Speed | 50 to 99.9 HP | 50 to 99.9 HP | 19.8544 | IndustrialVariable speed baseline; Variable speed efficient case50.1 - 200 HP
[10 empty] | 100 to 200 HP | 20.6907
[7 empty] | Agricultural | Constant Speed | 1 to 4.9 HP | 1 to 4.9 HP | 14.7957 | AgriculturalConstant speed baseline; Constant speed efficient case1 - 2.9 HP
[7 empty] | Agricultural | Constant Speed | 5 to 9.9 HP | 5 to 9.9 HP | 16.0403 | AgriculturalConstant speed baseline; Constant speed efficient case3 - 19.9 HP
[7 empty] | Agricultural | Constant Speed | 10 to 24.9 HP | 10 to 24.9 HP | 17.1521 | AgriculturalConstant speed baseline; Constant speed efficient case3 - 19.9 HP
[7 empty] | Agricultural | Constant Speed | 25 to 49.9 HP | 25 to 49.9 HP | 17.7837 | AgriculturalConstant speed baseline; Constant speed efficient case20 - 50 HP
[7 empty] | Agricultural | Constant Speed | 50 to 99.9 HP | 50 to 99.9 HP | 18.6485 | AgriculturalConstant speed baseline; Constant speed efficient case50.1 - 200 HP
[10 empty] | 100 to 200 HP | 19.4339
[7 empty] | Agricultural | Variable Speed | 1 to 1.9 HP | 1 to 1.9 HP | 20.6023 | AgriculturalVariable speed baseline; Variable speed efficient case1 - 1.9 HP
[7 empty] | Agricultural | Variable Speed | 2 to 2.9 HP | 2 to 2.9 HP | 20.6023 | AgriculturalVariable speed baseline; Variable speed efficient case2 - 2.9 HP
[7 empty] | Agricultural | Variable Speed | 3 to 4.9 HP | 3 to 4.9 HP | 20.6023 | AgriculturalVariable speed baseline; Variable speed efficient case3 - 5.9 HP
[7 empty] | Agricultural | Variable Speed | 5 to 9.9 HP | 5 to 9.9 HP | 22.3354 | AgriculturalVariable speed baseline; Variable speed efficient case6 - 50 HP
[7 empty] | Agricultural | Variable Speed | 10 to 24.9 HP | 10 to 24.9 HP | 23.8835 | AgriculturalVariable speed baseline; Variable speed efficient case6 - 50 HP
[7 empty] | Agricultural | Variable Speed | 25 to 49.9 HP | 25 to 49.9 HP | 24.763 | AgriculturalVariable speed baseline; Variable speed efficient case6 - 50 HP
[7 empty] | Agricultural | Variable Speed | 50 to 99.9 HP | 50 to 99.9 HP | 25.9671 | AgriculturalVariable speed baseline; Variable speed efficient case50.1 - 200 HP
[10 empty] | 100 to 200 HP | 27.0608
Note on O9: Boyer,Erik B (BPA) - PEJD-BURLEY: found from the "MeasureAssembly" tab filtering, not in "SavingsforPresentation" tab.
Note on O17: Boyer,Erik B (BPA) - PEJD-BURLEY: found from the "MeasureAssembly" tab filtering, not in "SavingsforPresentation" tab.
Note on O26: Boyer,Erik B (BPA) - PEJD-BURLEY: found from the "MeasureAssembly" tab filtering, not in "SavingsforPresentation" tab.
Note on O34: Boyer,Erik B (BPA) - PEJD-BURLEY: found from the "MeasureAssembly" tab filtering, not in "SavingsforPresentation" tab.
Note on O43: Boyer,Erik B (BPA) - PEJD-BURLEY: found from the "MeasureAssembly" tab filtering, not in "SavingsforPresentation" tab.
Note on O51: Boyer,Erik B (BPA) - PEJD-BURLEY: found from the "MeasureAssembly" tab filtering, not in "SavingsforPresentation" tab.
Note on O60: Boyer,Erik B (BPA) - PEJD-BURLEY: found from the "MeasureAssembly" tab filtering, not in "SavingsforPresentation" tab.
Note on O68: Boyer,Erik B (BPA) - PEJD-BURLEY: found from the "MeasureAssembly" tab filtering, not in "SavingsforPresentation" tab.

## RTF PEI Baseline (hidden)
PEI_CL
Method: Use market share distributions by efficiency level from DOE NIA. Use current DOE Compliance DB pump models to define new "efficiency levels" by using the same percentile ranges as used in the DOE NIA. Compute average PEI_CL in each efficiency level and take a weighted average of those values, using the market shares from the DOE NIA.
PEI_CL
For Pump Data Input Sheet |  |  |  | Equipment_Family_s | nominal speed (rpm) | v1.1 | Proposed | Difference |  | Max Tech
Baseline PEI Rating (Constant Speed) | 0.92 | RSV.1800 | RS-V 1800 | Radially split, multi-stage, vertical, in-line casing diffuser | 1800 | 0.98 | 0.99 | 0.01 |  | 0.88
Baseline PEI Rating (Variable Speed) | Pump is not Variable Speed | VTS.1800 | VT-S 1800 | Submersible turbine | 1800 | 0.96 | 0.91 | -0.05 |  | 0.62
|  | ESCC.1800 | ESCC 1800 | End suction close-coupled | 1800 | 1 | 0.94 | -0.06 |  | 0.61
|  | IL.1800 | IL 1800 | In-line | 1800 | 0.99 | 0.95 | -0.04 |  | 0.79
|  | ESFM.1800 | ESFM 1800 | End suction frame mounted/own bearings | 1800 | 0.98 | 0.94 | -0.04 |  | 0.7
|  | RSV.3600 | RS-V 3600 | Radially split, multi-stage, vertical, in-line casing diffuser | 3600 | 0.98 | 0.97 | -0.01 |  | 0.8
|  | VTS.3600 | VT-S 3600 | Submersible turbine | 3600 | 0.96 | 0.9 | -0.06 |  | 0.75
|  | ESCC.3600 | ESCC 3600 | End suction close-coupled | 3600 | 0.96 | 0.88 | -0.08 |  | 0.67
|  | IL.3600 | IL 3600 | In-line | 3600 | 0.98 | 0.92 | -0.06 |  | 0.74
|  | ESFM.3600 | ESFM 3600 | End suction frame mounted/own bearings | 3600 | 0.99 | 0.93 | -0.06 |  | 0.75
PEI_VL
Method: From the Compliance DB, identify pump models with both constant and variable load records. Note the PEI_CL and PEI_VL for each of these models. Compute the ratio PEI_VL / PEI_CL for each pump class, speed, and input power range (mapped to motor size, assuming 20% oversizing). Apply these ratios to the current practice PEI_CL values by pump class and speed.
PEI_VL
[7 empty] | v1.1 |  |  |  |  | Proposed |  |  |  |  | Difference
|  |  |  | Equipment_Family_s | nominal speed (rpm) | motor size >> | 1 - 1.9 HP | 2 - 2.9 HP | 3 - 5.9 HP | 6 - 50 HP | 50.1 - 200 HP | 1 - 1.9 HP | 2 - 2.9 HP | 3 - 5.9 HP | 6 - 50 HP | 50.1 - 200 HP | 1 - 1.9 HP | 2 - 2.9 HP | 3 - 5.9 HP | 6 - 50 HP | 50.1 - 200 HP
|  | RSV.1800 | RS-V 1800 | Radially split, multi-stage, vertical, in-line casing diffuser | 1800 |  | 0.56 | 0.55 | 0.52 | 0.5 | 0.5 | 0.55431 | 0.54626 | 0.51596 | 0.49655 | 0.52324 | -0.0056919 | -0.0037385 | -0.0040372 | -0.0034475 | 0.023239
|  | VTS.1800 | VT-S 1800 | Submersible turbine | 1800 |  | 0.66 | 0.63 | 0.6 | 0.6 | 0.6 | 0.59622 | 0.59232 | 0.57243 | 0.55289 | 0.52709 | -0.063784 | -0.037676 | -0.027566 | -0.047106 | -0.072912
|  | ESCC.1800 | ESCC 1800 | End suction close-coupled | 1800 |  | 0.55 | 0.53 | 0.51 | 0.49 | 0.49 | 0.50631 | 0.51359 | 0.50229 | 0.46567 | 0.45814 | -0.043687 | -0.016413 | -0.0077052 | -0.024333 | -0.031865
|  | IL.1800 | IL 1800 | In-line | 1800 |  | 0.54 | 0.55 | 0.51 | 0.49 | 0.49 | 0.53056 | 0.52302 | 0.50907 | 0.47457 | 0.46772 | -0.0094389 | -0.026981 | -0.00093256 | -0.015425 | -0.022283
|  | ESFM.1800 | ESFM 1800 | End suction frame mounted/own bearings | 1800 |  | 0.55 | 0.53 | 0.52 | 0.49 | 0.49 | 0.51581 | 0.51129 | 0.49891 | 0.46728 | 0.45881 | -0.034188 | -0.01871 | -0.021095 | -0.022722 | -0.031191
|  | RSV.3600 | RS-V 3600 | Radially split, multi-stage, vertical, in-line casing diffuser | 3600 |  | 0.56 | 0.55 | 0.52 | 0.5 | 0.5 | 0.55325 | 0.53473 | 0.52601 | 0.49506 | 0.52224 | -0.0067513 | -0.015275 | 0.0060099 | -0.0049377 | 0.022239
|  | VTS.3600 | VT-S 3600 | Submersible turbine | 3600 |  | 0.66 | 0.63 | 0.6 | 0.6 | 0.6 | 0.58859 | 0.58475 | 0.56511 | 0.54582 | 0.52035 | -0.071407 | -0.045249 | -0.034885 | -0.054175 | -0.079651
|  | ESCC.3600 | ESCC 3600 | End suction close-coupled | 3600 |  | 0.57 | 0.55 | 0.54 | 0.51 | 0.51 | 0.51381 | 0.51961 | 0.51878 | 0.45068 | 0.44541 | -0.056189 | -0.030387 | -0.02122 | -0.059316 | -0.064592
|  | IL.3600 | IL 3600 | In-line | 3600 |  | 0.56 | 0.57 | 0.54 | 0.51 | 0.51 | 0.5252 | 0.52177 | 0.52496 | 0.46423 | 0.46641 | -0.034796 | -0.048225 | -0.015042 | -0.045766 | -0.043588
|  | ESFM.3600 | ESFM 3600 | End suction frame mounted/own bearings | 3600 |  | 0.58 | 0.55 | 0.51 | 0.51 | 0.51 | 0.51775 | 0.50475 | 0.50641 | 0.47123 | 0.46691 | -0.062254 | -0.045247 | -0.0035936 | -0.03877 | -0.043087
PEI_VL in motor sizes for version 2 of the measure
PEI_VL
|  |  |  | Equipment_Family_s | nominal speed (rpm) | motor size >> | 1 to 1.9 HP | 2 to 2.9 HP | 3 to 4.9 HP | 5 to 9.9 HP | 10 to 24.9 HP | 25 to 49.9 HP | 50 to 99.9 HP | 100 to 200 HP
|  | RSV.1800 | RS-V 1800 | Radially split, multi-stage, vertical, in-line casing diffuser | 1800 |  | 0.55 | 0.55 | 0.52 | 0.5 | 0.49 | 0.48 | 0.47 | 0.48
|  | VTS.1800 | VT-S 1800 | Submersible turbine | 1800 |  | 0.61 | 0.6 | 0.58 | 0.56 | 0.55 | 0.55 | 0.53 | 0.54
|  | ESCC.1800 | ESCC 1800 | End suction close-coupled | 1800 |  | 0.54 | 0.52 | 0.5 | 0.49 | 0.47 | 0.46 | 0.46 | 0.45
|  | IL.1800 | IL 1800 | In-line | 1800 |  | 0.54 | 0.53 | 0.51 | 0.5 | 0.48 | 0.47 | 0.47 | 0.47
|  | ESFM.1800 | ESFM 1800 | End suction frame mounted/own bearings | 1800 |  | 0.49 | 0.53 | 0.5 | 0.49 | 0.47 | 0.46 | 0.46 | 0.45
|  |  |  | Equipment_Family_s | nominal speed (rpm) | motor size >> | 1 to 1.9 HP | 2 to 2.9 HP | 3 to 4.9 HP | 5 to 9.9 HP | 10 to 24.9 HP | 25 to 49.9 HP | 50 to 99.9 HP | 100 to 200 HP
|  | RSV.3600 | RS-V 3600 | Radially split, multi-stage, vertical, in-line casing diffuser | 3600 |  | 0.56 | 0.55 | 0.53 | 0.52 | 0.5 | 0.49 | 0.48 | 0.48
|  | VTS.3600 | VT-S 3600 | Submersible turbine | 3600 |  | 0.6 | 0.59 | 0.57 | 0.55 | 0.55 | 0.54 | 0.53 | 0.53
|  | ESCC.3600 | ESCC 3600 | End suction close-coupled | 3600 |  | 0.53 | 0.52 | 0.54 | 0.48 | 0.45 | 0.44 | 0.45 | 0.44
|  | IL.3600 | IL 3600 | In-line | 3600 |  | 0.54 | 0.54 | 0.54 | 0.5 | 0.46 | 0.46 | 0.47 | 0.46
|  | ESFM.3600 | ESFM 3600 | End suction frame mounted/own bearings | 3600 |  | 0.53 | 0.52 | 0.5 | 0.49 | 0.47 | 0.47 | 0.47 | 0.47
|  |  |  | For Draft Calculator Input |  | 10 to 24.9 HP
|  |  |  | Radially split, multi-stage, vertical, in-line casing diffuser | 3600 | 0.5
|  |  |  | Submersible turbine | 3600 | 0.55
|  |  |  | End suction close-coupled | 3600 | 0.45
|  |  |  | In-line | 3600 | 0.46
|  |  |  | End suction frame mounted/own bearings | 3600 | 0.47

## RTF Cost Info (hidden)
For Pump Data Input Sheet |  |  | Representative Pump Size | Name | Cost 2012$ ($/HP/deltaPEI_CL) | Cost 2016$ ($/HP/deltaPEI_CL) | Cost 2023$ ($/HP/deltaPEI_CL) | Cost GDP Deflator Factor
Baseline PEI Rating (Constant Speed) | 5.8679 | Constant | 1.8727 | 1 to 4.9 HP | 19.1432 | 20.4276 | 22.8789 | 1.12
Baseline PEI Rating (Variable Speed) | Pump is not Variable Speed! | Constant | 5.1271 | 5 to 9.9 HP | 9.3945 | 10.0248 | 11.2278
|  | Constant | 12.8415 | 10 to 24.9 HP | 4.9097 | 5.2392 | 5.8679
|  | Constant | 28.5743 | 25 to 49.9 HP | 2.7897 | 2.9769 | 3.3341
|  | Constant | 59.9675 | 50 to 99.9 HP | 1.6521 | 1.7629 | 1.9745
|  | Constant | 125.07 | 100 to 200 HP | 0.98267 | 1.0486 | 1.1744
|  | Variable | 0.92046 | 1 to 1.9 HP | 31.6238 | 33.7456 | 37.7951
|  | Variable | 1.5553 | 2 to 2.9 HP | 21.8282 | 23.2927 | 26.0879
|  | Variable | 2.5075 | 3 to 4.9 HP | 15.5745 | 16.6195 | 18.6138
|  | Variable | 5.1271 | 5 to 9.9 HP | 9.3945 | 10.0248 | 11.2278
|  | Variable | 12.8415 | 10 to 24.9 HP | 4.9097 | 5.2392 | 5.8679
|  | Variable | 28.5743 | 25 to 49.9 HP | 2.7897 | 2.9769 | 3.3341
|  | Variable | 59.9675 | 50 to 99.9 HP | 1.6521 | 1.7629 | 1.9745
|  | Variable | 125.07 | 100 to 200 HP | 0.98267 | 1.0486 | 1.1744
Note on J3: Boyer,Erik B (BPA) - PEJD-BURLEY: RTF forgot to indicate that this cost needs be multiplied by 100 to get actual incremental cost.

## NEEA Assumptions (hidden)
XMP-Savings-Validation-Research-on-Clean-Water-Pumps-and-Circulators (NEEA).pdf
From RTF Workbook
XMP Report Category | Savings %
|  | System Type | Observed Annual Hours of Op | RTF Estimate
Cooling | 29.5% | Ave HVAC + DHW | 3753 | 4000
Cooling Tower | 31.5% | Cooling Tower | 2978
Heating | 31% | Cooling | 3211
Heating | 31% | Heating | 4964
Pressure Boost | 39.5% | Pressure Boosting | 6028
Total average | 32.5%